## T1 Sample List
Well | Slide Number (in slide box) - State of Alaska Wells | Vertical Plug Number (Qugruk-8 only) | Top Depth (ft, DD) | Bottom Depth (ft, DD) | Thin-Section Origin | Plug Type (Horseshoe-1 and Qugruk-8 only) | Staining | Helium Porosity (%) | Permeability (mD) | Textural Analysis | Modal Analysis | Thin-Section Description | Notes
Barrow Core Rig Test-1 | 51 |  | 169 | 169 | State of Alaska |  | poor |  |  | Y | Y | Full
Barrow Core Rig Test-1 | 52 |  | 179 | 179 | State of Alaska |  | poor |  |  | Y | Y | Review
Barrow Core Rig Test-1 | 53 |  | 181 | 181 | State of Alaska |  | poor |  |  | Y | Y | Brief
Barrow Core Rig Test-1 | 54 |  | 184 | 184 | State of Alaska |  | poor |  |  | Y | Y | Review
Barrow Core Rig Test-1 | 55 |  | 185 | 185 | State of Alaska |  | poor |  |  | Y | Y | Full
Barrow Core Rig Test-1 | 56 |  | 194 | 194 | State of Alaska |  | poor |  |  | Y | Y | Brief
E Simpson Test Well-1 | 8 |  | 2380.5 | 2380.5 | State of Alaska |  | N |  |  |  |  | Review | mudstone (variably silty)
E Simpson Test Well-1 | 9 |  | 2380.5 | 2380.5 | State of Alaska |  | N |  |  | duplicate thin-section |  |  | duplicate of sample above
E Simpson Test Well-1 | 10 |  | 2389 | 2389 | State of Alaska |  | N |  |  | Y | Y | Full
E Simpson Test Well-1 | 11 |  | 2389 | 2389 | State of Alaska |  | N |  |  | duplicate thin-section |  |  | duplicate of sample above
E Simpson Test Well-1 | 12 |  | 2399.5 | 2399.5 | State of Alaska |  | N |  |  | Y | Y | Brief
E Simpson Test Well-1 | 13 |  | 2399.5 | 2399.5 | State of Alaska |  | N |  |  | duplicate thin-section |  |  | duplicate of sample above
E Simpson Test Well-1 | 15 |  | 2679 | 2679 | State of Alaska |  | N |  |  |  |  | Review | mudstone (variably silty)
E Simpson Test Well-1 | 16 |  | 2679 | 2679 | State of Alaska |  | N |  |  | duplicate thin-section |  |  | duplicate of sample above
E Topagoruk Test Well-1 | 4 |  | 2016 | 2016 | State of Alaska |  | N |  |  |  |  | Review | silty mudstone
E Topagoruk Test Well-1 | 5 |  | 2485 | 2485 | State of Alaska |  | N |  |  | Y | Y | Brief
E Topagoruk Test Well-1 | 6 |  | 3569 | 3569 | State of Alaska |  | N |  |  | Y | Y | Review
Fish Creek Test Well-1 | 1 |  | 2966.5 | 2966.5 | State of Alaska |  | Y |  |  | Y | Y | Full
Fish Creek Test Well-1 | 2 |  | 2969.3 | 2969.3 | State of Alaska |  | Y |  |  | Y | Y | Brief
Fish Creek Test Well-1 | 3 |  | 2970.6 | 2970.6 | State of Alaska |  | Y |  |  | Y | Y | Brief
Fish Creek Test Well-1 | 4 |  | 2976.8 | 2976.8 | State of Alaska |  | Y |  |  | Y | Y | Review
Fish Creek Test Well-1 | 5 |  | 2990.5 | 2990.5 | State of Alaska |  | poor |  |  | Y | Y | Full
Fish Creek Test Well-1 | 6 |  | 3003 | 3003 | State of Alaska |  | N |  |  | Y | Y | Review | borderline too fine to point-count
Fish Creek Test Well-1 | 7 |  | 3004.3 | 3004.3 | State of Alaska |  | N |  |  | Y | Y | Brief
Fish Creek Test Well-1 | 8 |  | 3004.7 | 3004.7 | State of Alaska |  | poor |  |  | Y | Y | Full
Fish Creek Test Well-1 | 9 |  | 3005.4 | 3005.4 | State of Alaska |  | Y |  |  | Y | Y | Brief
Fish Creek Test Well-1 | 10 |  | 3010.4 | 3010.4 | State of Alaska |  | Y |  |  | Y | Y | Review
Fish Creek Test Well-1 | 11 |  | 3014 | 3014 | State of Alaska |  | Y |  |  | Y | Y | Brief
Fish Creek Test Well-1 | 12 |  | 3025.9 | 3025.9 | State of Alaska |  | Y |  |  | Y | Y | Full
Fish Creek Test Well-1 | 13 |  | 3026 | 3026 | State of Alaska |  | Y |  |  | Y | Y | Review
Fish Creek Test Well-1 | 14 |  | 3032.9 | 3032.9 | State of Alaska |  | poor |  |  | Y | Y | Review
Fish Creek Test Well-1 | 15 |  | 3033.35 | 3033.35 | State of Alaska |  | Y |  |  | Y | Y | Review
Fish Creek Test Well-1 | 16 |  | 3042.8 | 3042.8 | State of Alaska |  | Y |  |  | Y | Y | Brief
Fish Creek Test Well-1 | 17 |  | 3043.3 | 3043.3 | State of Alaska |  | poor |  |  | Y | Y | Review
Fish Creek Test Well-1 | 18 |  | 3171 | 3171 | State of Alaska |  | Y |  |  | Y | Y | Full
Fish Creek Test Well-1 | 19 |  | 3171.5 | 3171.5 | State of Alaska |  | poor |  |  | Y | Y | Brief
Fish Creek Test Well-1 | 20 |  | 3373.3 | 3374 | State of Alaska |  | Y |  |  | Y | Y | Brief
J W Dalton Test Well-1 | 18 |  | 3503 | 3503 | State of Alaska |  | N |  |  | Y | Y | Review
J W Dalton Test Well-1 | 19 |  | 3514 | 3514 | State of Alaska |  | N |  |  |  |  | Review | mudstone
J W Dalton Test Well-1 | 20 |  | 3529 | 3529 | State of Alaska |  | N |  |  | Y | Y | Full
J W Dalton Test Well-1 | 21 |  | 4667.4 | 4667.4 | State of Alaska |  | N |  |  | Y | Y | Brief
J W Dalton Test Well-1 | 22 |  | 4681 | 4681 | State of Alaska |  | N |  |  | Y | Y | Review
J W Dalton Test Well-1 | 23 |  | 4689 | 4689 | State of Alaska |  | N |  |  | Y | Y | Full
J W Dalton Test Well-1 | 24 |  | 4690.5 | 4690.5 | State of Alaska |  | N |  |  | Y | Y | Brief
J W Dalton Test Well-1 | 25 |  | 4694.5 | 4694.5 | State of Alaska |  | N |  |  |  |  | Review | mudstone
Kaolak Test Well-1 | 67 |  | 937 | 937 | State of Alaska |  | N |  |  | Y | Y | Brief | pores are difficult to differentiate due to poor / pale resin
Kaolak Test Well-1 | 68 |  | 2453 | 2453 | State of Alaska |  | N |  |  | Y | Y | Full | pores are difficult to differentiate due to poor / pale resin
Kaolak Test Well-1 | 69 |  | 3187 | 3187 | State of Alaska |  | poor |  |  | Y | Y | Review | pores are difficult to differentiate due to poor / pale resin
Kaolak Test Well-1 | 70 |  | 4078 | 4078 | State of Alaska |  | N |  |  | Y | Y | Full | pores are difficult to differentiate due to poor / pale resin
Meade Test Well-1 | 12 |  | 2953 | 2953 | State of Alaska |  | N |  |  | Y | Y | Full | pores are difficult to differentiate due to lack of dyed resin
Meade Test Well-1 | 13 |  | 4133 | 4133 | State of Alaska |  | N |  |  | Y | Y | Full | pores are difficult to differentiate due to lack of dyed resin
Oumalik Test Well-1 | 58 |  | 525 | 525 | State of Alaska |  | N |  |  |  |  | Review | carbonate-cemented mudstone
Oumalik Test Well-1 | 59 |  | 920 | 920 | State of Alaska |  | N |  |  | Y | Y | Full
Oumalik Test Well-1 | 60 |  | 979 | 984 | State of Alaska |  | Y |  |  | Y | Y | Review | pores are difficult to differentiate due to lack of dyed resin
Oumalik Test Well-1 | 61 |  | 1606 | 1606 | State of Alaska |  | poor |  |  | Y | Y | Full | pores are difficult to differentiate due to lack of dyed resin
Oumalik Test Well-1 | 62 |  | 3260 | 3260 | State of Alaska |  | poor |  |  | Y | Y | Brief | pores are difficult to differentiate due to lack of dyed resin
Oumalik Test Well-1 | 63 |  | 4685 | 4685 | State of Alaska |  | N |  |  | Y | Y | Review
Oumalik Test Well-1 | 64 |  | 6670 | 6670 | State of Alaska |  | N |  |  | Y | Y | Brief
Oumalik Test Well-1 | 65 |  | 6981 | 6981 | State of Alaska |  | N |  |  |  |  | Review | mudstone
S Meade Test Well-1 | 1 |  | 600 | 600 | State of Alaska |  | N |  |  |  |  | Review | ?dolomitised mudstone
S Meade Test Well-1 | 2 |  | 2366 | 2366 | State of Alaska |  | N |  |  |  |  | Review | laminated siltstone / mudstone
S Meade Test Well-1 | 3 |  | 3010 | 3010 | State of Alaska |  | N |  |  |  |  | Review | mudstone (with siltstone soft sediment structures)
S Meade Test Well-1 | 4 |  | 3010 | 3010 | State of Alaska |  | N |  |  |  |  | Review | mudstone
S Meade Test Well-1 | 5 |  | 3010 | 3010 | State of Alaska |  | N | [5 empty] | duplicate of sample above
S Meade Test Well-1 | 6 |  | 4950 | 4950 | State of Alaska |  | N |  |  | Y | Y | Brief
S Meade Test Well-1 | 7 |  | 4950.7 | 4950.7 | State of Alaska |  | N |  |  | Y | Y | Brief
S Meade Test Well-1 | 8 |  | 4958.6 | 4958.6 | State of Alaska |  | N |  |  |  |  | Review | finely laminated silty mudstone
S Meade Test Well-1 | 9 |  | 4959 | 4959 | State of Alaska |  | N |  |  | Y | Y | Full
S Meade Test Well-1 | 10 |  | 4959.6 | 4959.6 | State of Alaska |  | N |  |  |  |  | Review | finely laminated silty mudstone
Topagoruk Test Well-1 | 1 |  | 2087 | 2087 | State of Alaska |  | N |  |  | Y | Y | Review
Topagoruk Test Well-1 | 2 |  | 3240 | 3240 | State of Alaska |  | N |  |  | Y | Y | Full
Tunalik Test Well-1 | 38 |  | 3288.5 | 3288.5 | State of Alaska |  | N |  |  |  |  | Review | mudstone
Tunalik Test Well-1 | 39 |  | 3296 | 3296 | State of Alaska |  | N |  |  |  |  | Review | mudstone
Tunalik Test Well-1 | 40 |  | 3308 | 3308 | State of Alaska |  | N |  |  |  |  | Review | mudstone
Tunalik Test Well-1 | 41 |  | 3825.3 | 3825.3 | State of Alaska |  | N |  |  |  |  | Review | mudstone
Tunalik Test Well-1 | 42 |  | 5557.6 | 5557.6 | State of Alaska |  | N |  |  | Y | Y | Brief
Tunalik Test Well-1 | 43 |  | 5559.5 | 5559.5 | State of Alaska |  | N |  |  | Y | Y | Full
Tunalik Test Well-1 | 44 |  | 5560 | 5561 | State of Alaska |  | carb |  |  | Y | Y | Full
Tunalik Test Well-1 | 45 |  | 5561 | 5561 | State of Alaska |  | N |  |  | Y | Y | Review
Tunalik Test Well-1 | 46 |  | 6507 | 6507 | State of Alaska |  | N |  |  | Y | Y | Brief
Tunalik Test Well-1 | 47 |  | 6510 | 6510 | State of Alaska |  | N |  |  | Y | Y | Review | silty mudstone / muddy siltstone
Tungak Creek-1 | 27 |  | 3067 | 3067 | State of Alaska |  | N |  |  | Y | Y | Review
Tungak Creek-1 | 28 |  | 3074 | 3074 | State of Alaska |  | N |  |  | Y | Y | Brief
Tungak Creek-1 | 29 |  | 4602 | 4602 | State of Alaska |  | N |  |  | Y | Y | Full
Tungak Creek-1 | 30 |  | 4613 | 4613 | State of Alaska |  | N |  |  | Y | Y | Brief
Tungak Creek-1 | 31 |  | 4627 | 4627 | State of Alaska |  | poor |  |  | Y | Y | Review
Tungak Creek-1 | 32 |  | 4633 | 4633 | State of Alaska |  | N |  |  | Y | Y | Full
Tungak Creek-1 | 33 |  | 4636 | 4636 | State of Alaska |  | N |  |  | Y | Y | Review
Tungak Creek-1 | 34 |  | 4645 | 4645 | State of Alaska |  | N |  |  | Y | Y | Brief
Tungak Creek-1 | 35 |  | 4653 | 4653 | State of Alaska |  | N |  |  | Y | Y | Brief
Tungak Creek-1 | 36 |  | 4661 | 4661 | State of Alaska |  | N |  |  | Y | Y | Review

## T2 Petrography Data
Sample Information
Well | Barrow | Barrow | Barrow | Barrow | Barrow | Barrow | E Simpson | E Simpson | E Topagoruk | E Topagoruk | Fish Creek | Fish Creek | Fish Creek | Fish Creek | Fish Creek | Fish Creek | Fish Creek | Fish Creek | Fish Creek | Fish Creek | Fish Creek | Fish Creek | Fish Creek | Fish Creek | Fish Creek | Fish Creek | Fish Creek | Fish Creek | Fish Creek | Fish Creek | J W Dalton | J W Dalton | J W Dalton | J W Dalton | J W Dalton | J W Dalton | Kaolak | Kaolak | Kaolak | Kaolak | Meade | Meade | Oumalik | Oumalik | Oumalik | Oumalik | Oumalik | Oumalik | S Meade | S Meade | S Meade | Topagoruk | Topagoruk | Tunalik | Tunalik | Tunalik | Tunalik | Tunalik | Tunalik | Tungak | Tungak | Tungak | Tungak | Tungak | Tungak | Tungak | Tungak | Tungak
Sample Number
Top Depth (ft, DD) | 169 | 179 | 181 | 184 | 185 | 194 | 2389 | 2399.5 | 2485 | 3569 | 2966.5 | 2969.3 | 2970.6 | 2976.8 | 2990.5 | 3003 | 3004.3 | 3004.7 | 3005.4 | 3010.4 | 3014 | 3025.9 | 3026 | 3032.9 | 3033.3 | 3042.8 | 3043.3 | 3171 | 3171.5 | 3373.3 | 3503 | 3529 | 4667.4 | 4681 | 4689 | 4690.5 | 937 | 2453 | 3187 | 4078 | 2953 | 4133 | 920 | 979 | 1606 | 3260 | 4685 | 6670 | 4950 | 4950.7 | 4959 | 2087 | 3240 | 5557.6 | 5559.5 | 5560 | 5561 | 6507 | 6510 | 3067 | 3074 | 4602 | 4613 | 4627 | 4633 | 4636 | 4645 | 4653
Bottom Depth (ft, DD) | 169 | 179 | 181 | 184 | 185 | 194 | 2389 | 2399.5 | 2485 | 3569 | 2966.5 | 2969.3 | 2970.6 | 2976.8 | 2990.5 | 3003 | 3004.3 | 3004.7 | 3005.4 | 3010.4 | 3014 | 3025.9 | 3026 | 3032.9 | 3033.3 | 3042.8 | 3043.3 | 3171 | 3171.5 | 3374 | 3503 | 3529 | 4667.4 | 4681 | 4689 | 4690.5 | 937 | 2453 | 3187 | 4078 | 2953 | 4133 | 920 | 984 | 1606 | 3260 | 4685 | 6670 | 4950 | 4950.7 | 4959 | 2087 | 3240 | 5557.6 | 5559.5 | 5561 | 5561 | 6507 | 6510 | 3067 | 3074 | 4602 | 4613 | 4627 | 4633 | 4636 | 4645 | 4653
Thin-section Staining | poor | poor | poor | poor | poor | poor | no | no | no | no | yes | yes | yes | yes | poor | no | no | poor | yes | yes | yes | yes | yes | poor | yes | yes | poor | yes | poor | yes | no | no | no | no | no | no | no | no | poor | no | no | no | no | yes | poor | poor | no | no | no | no | no | no | no | no | no | carb | no | no | no | no | no | no | no | poor | no | no | no | no
Fabric (Thin-section) | massive | massive | massive | massive | massive | massive | weak bio | laminated (minor bio) | laminated | laminated | laminated | laminated / disrupted | laminated | laminated | disrupted | laminated | weakly laminated | disrupted | laminated | laminated / disrupted | laminated / disrupted | faintly laminated | laminated / disrupted | laminated | laminated | laminated | laminated | laminated | bioturbated | bioturbated | laminated | bioturbated | laminated (localised deformation) | laminated | laminated | laminated (patchy bioturbation) | laminated | foliated / weakly laminated | weakly foliated | massive | massive | massive | broadly laminated | laminated | massive | massive | laminated | laminated | laminated / bioturbated | laminated / bioturbated | laminated / bioturbated | weakly laminated | laminated | laminated / bioturbated | laminated | massive | massive | laminated | laminated / slumped | churned | churned | laminated | laminated / churned | ?churned | massive | laminated | laminated | laminated
Heterolithic
Textural Data (Thin-section)
Mean Grain Size (mm) | 0.11566 | 0.090434 | 0.089186 | 0.12271 | 0.1213 | 0.10357 | 0.11379 | 0.068687 | 0.03727 | 0.043223 | 0.066657 | 0.085767 | 0.093401 | 0.072769 | 0.076084 | 0.029219 | 0.058979 | 0.059584 | 0.067247 | 0.058414 | 0.043096 | 0.057259 | 0.054183 | 0.057701 | 0.059507 | 0.046984 | 0.045226 | 0.046136 | 0.048457 | 0.090904 | 0.052185 | 0.081734 | 0.067207 | 0.097439 | 0.10721 | 0.10524 | 0.23662 | 0.26068 | 0.16886 | 0.19355 | 0.174 | 0.19112 | 0.2168 | 0.16337 | 0.1602 | 0.12118 | 0.044299 | 0.049738 | 0.047956 | 0.051279 | 0.067693 | 0.092212 | 0.10091 | 0.12049 | 0.12459 | 0.1175 | 0.12599 | 0.10694 | 0.03973 | 0.10358 | 0.062936 | 0.20078 | 0.16141 | 0.10267 | 0.17157 | 0.19057 | 0.1883 | 0.17875
Mean Grain Size (Category) | vfsU | vfsU | vfsU | vfsU | vfsU | vfsU | vfsU | vfsL | csiltL | csiltL | vfsL | vfsL | vfsU | vfsL | vfsL | msiltU | csiltU | csiltU | vfsL | csiltU | csiltL | csiltU | csiltU | csiltU | csiltU | csiltU | csiltU | csiltU | csiltU | vfsU | csiltU | vfsL | vfsL | vfsU | vfsU | vfsU | fsU | msL | fsL | fsU | fsL | fsU | fsU | fsL | fsL | vfsU | csiltU | csiltU | csiltU | csiltU | vfsL | vfsU | vfsU | vfsU | vfsU | vfsU | fsL | vfsU | csiltL | vfsU | vfsL | fsU | fsL | vfsU | fsL | fsU | fsU | fsU
Median Grain Size (mm) | 0.113 | 0.08685 | 0.0831 | 0.1212 | 0.11955 | 0.10345 | 0.10395 | 0.0669 | 0.03625 | 0.0417 | 0.061 | 0.0733 | 0.09045 | 0.06925 | 0.07595 | 0.0249 | 0.0573 | 0.0584 | 0.06635 | 0.05615 | 0.04015 | 0.0561 | 0.0515 | 0.05265 | 0.0579 | 0.04475 | 0.0385 | 0.0447 | 0.04785 | 0.08695 | 0.04525 | 0.07925 | 0.06305 | 0.09615 | 0.10255 | 0.1006 | 0.2195 | 0.25125 | 0.1602 | 0.18795 | 0.16865 | 0.17935 | 0.20505 | 0.1563 | 0.1561 | 0.1131 | 0.0425 | 0.0479 | 0.03885 | 0.04665 | 0.0616 | 0.08925 | 0.10115 | 0.1181 | 0.1245 | 0.1151 | 0.12685 | 0.10515 | 0.0388 | 0.0927 | 0.05555 | 0.19505 | 0.1554 | 0.08775 | 0.1582 | 0.1755 | 0.18165 | 0.17435
Median Grain Size (Category) | vfsU | vfsL | vfsL | vfsU | vfsU | vfsU | vfsU | vfsL | csiltL | csiltL | csiltU | vfsL | vfsU | vfsL | vfsL | msiltU | csiltU | csiltU | vfsL | csiltU | csiltL | csiltU | csiltU | csiltU | csiltU | csiltU | csiltL | csiltU | csiltU | vfsL | csiltU | vfsL | vfsL | vfsU | vfsU | vfsU | fsU | msL | fsL | fsU | fsL | fsU | fsU | fsL | fsL | vfsU | csiltL | csiltU | csiltL | csiltU | csiltU | vfsU | vfsU | vfsU | vfsU | vfsU | fsL | vfsU | csiltL | vfsU | csiltU | fsU | fsL | vfsL | fsL | fsL | fsU | fsL
Mode Grain Size(s) (Category) | vfsL | csiltU | csiltU | vfsL | vfsL | vfsL | vfsL | csiltU | msiltU | csiltL | csiltL | csiltU | csiltU | csiltU | csiltU | msiltL | csiltL | csiltL | csiltU | csiltL | msiltU | csiltU | csiltL | csiltL | csiltL | msiltU | msiltL msiltU | csiltL | csiltL | vfsL | msiltU | csiltU | csiltL | vfsL | vfsL | vfsL | fsU | fsU | vfsU | fsL | vfsU | vfsU | fsL | vfsU | vfsU | vfsL | csiltL | csiltL | msiltU | csiltL | csiltU | vfsL | vfsL | vfsL | vfsU | vfsL | vfsU | csiltU | msiltU | csiltU vfsL | csiltL | fsL | vfsU | csiltU | vfsU | vfsU | fsL | fsL
Sorting (Ø units) | 0.23441 | 0.25409 | 0.36423 | 0.29908 | 0.26808 | 0.2942 | 0.41205 | 0.31149 | 0.4396 | 0.57098 | 0.57546 | 0.67309 | 0.48835 | 0.48557 | 0.4191 | 0.6121 | 0.45007 | 0.47466 | 0.28783 | 0.36041 | 0.50098 | 0.53481 | 0.57378 | 0.47259 | 0.52109 | 0.36005 | 0.69302 | 0.39132 | 0.44633 | 0.55887 | 0.51075 | 0.37066 | 0.3844 | 0.40016 | 0.40148 | 0.42706 | 0.64406 | 0.49771 | 0.48427 | 0.40044 | 0.35017 | 0.45885 | 0.63821 | 0.41798 | 0.46234 | 0.50431 | 0.49883 | 0.48341 | 0.70382 | 0.54274 | 0.66437 | 0.2954 | 0.46514 | 0.43351 | 0.36109 | 0.30208 | 0.37369 | 0.50669 | 0.46348 | 0.69353 | 0.65127 | 0.39426 | 0.3469 | 0.7028 | 0.50129 | 0.49283 | 0.41406 | 0.43425
Sorting (Category) | vws | vws | ws | vws | vws | vws | ws | vws | ws | mws | mws | mws | ws | ws | ws | mws | ws | ws | vws | ws | mws | mws | mws | ws | mws | ws | mws | ws | ws | mws | mws | ws | ws | ws | ws | ws | mws | ws | ws | ws | ws | ws | mws | ws | ws | mws | ws | ws | mws | mws | mws | vws | ws | ws | ws | vws | ws | mws | ws | mws | mws | ws | vws | mws | mws | ws | ws | ws
Framework Grains (%)
Monocrystalline Quartz | 24.5 | 21 | 31 | 27.5 | 28 | 26 | 30.5 | 23.5 | 20.5 | 26.5 | 26.5 | 21 | 14 | 22.5 | 20 | 23 | 25 | 16.5 | 27 | 26.5 | 23 | 28 | 22 | 15.5 | 13 | 20 | 15 | 27 | 22 | 17.5 | 20.5 | 16 | 15 | 16.5 | 21.5 | 21 | 18 | 11.5 | 15 | 31 | 36 | 23.5 | 17.5 | 20 | 18 | 26.5 | 25 | 21.5 | 24 | 21.5 | 26 | 27 | 26.5 | 21.5 | 22.5 | 24.5 | 25 | 17.5 | 23.5 | 21.5 | 30 | 34 | 32.5 | 26.5 | 39 | 28 | 36 | 21
Polycrystalline Quartz | 6.5 | 9.5 | 8 | 9 | 9 | 6 | 10 | 1.5 | 3 | 3.5 | 3 | 4 | 4 | 4 | 5 | 1.5 | 5.5 | 3 | 7.5 | 3.5 | 2.5 | 4.5 | 2.5 | 6 | 5.5 | 1.5 | 5 | 2 | 2.5 | 3.5 | 0.5 | 3 | 2 | 5.5 | 4.5 | 5 | 15.5 | 14 | 13 | 8 | 10.5 | 10 | 3.5 | 9 | 9.5 | 7.5 | 4 | 3 | 0.5 | 0.5 | 6 | 6 | 8.5 | 9 | 7 | 9.5 | 6 | 8.5 | 2.5 | 0.5 | 2.5 | 8.5 | 9.5 | 3.5 | 6 | 10 | 10 | 6.5
Chert | 4 | 2 | 4 | 9.5 | 6 | 3 | 6 | 2 | 2 | 1 | 2 | 4.5 | 6.5 | 4 | 5 | 1 | 0 | 2 | 6 | 3.5 | 0.5 | 3.5 | 0.5 | 0 | 3 | 1 | 0.5 | 0.5 | 0.5 | 2.5 | 2 | 2.5 | 2 | 2.5 | 2 | 3 | 23.5 | 18.5 | 18.5 | 9 | 10.5 | 8 | 13.5 | 13.5 | 19 | 6.5 | 2 | 0.5 | 2.5 | 0.5 | 5 | 4.5 | 2.5 | 6.5 | 7 | 3.5 | 4 | 4 | 3 | 0.5 | 1.5 | 3 | 5 | 3 | 1.5 | 5.5 | 6 | 7
Total Feldspar | 10.5 | 10 | 11.5 | 11 | 11.5 | 10 | 12.5 | 11 | 9 | 11 | 12 | 13.5 | 10 | 13.5 | 8.5 | 8.5 | 12.5 | 8 | 15.5 | 11 | 9.5 | 14 | 12.5 | 6.5 | 9 | 8 | 9 | 6.5 | 6 | 8 | 11 | 10 | 10 | 9 | 11.5 | 9.5 | 5.5 | 5 | 6 | 8 | 7.5 | 9.5 | 9.5 | 10.5 | 9.5 | 10 | 10 | 8 | 9.5 | 10.5 | 13 | 14 | 11 | 17 | 10.5 | 12.5 | 11.5 | 11 | 15.5 | 11.5 | 9.5 | 14 | 10 | 13 | 12.5 | 11.5 | 11 | 8.5
K-feldspar | [10 empty] | 1.5 | 2 | 2 | 3 |  |  |  | 0.5 | 2.5 | 1.5 | 1 | 0.5 | 1 |  | 1 | 0.5 |  | 0.5 |  | 0.5 | [13 empty] | 1.5
plagioclase | [10 empty] | 10.5 | 11.5 | 8 | 10.5 |  |  |  | 7.5 | 13 | 9.5 | 8.5 | 13.5 | 11.5 |  | 8 | 7.5 |  | 6 |  | 7.5 | [13 empty] | 9
Extrabasinal Rigid Rock Fragments | 24.5 | 23 | 16 | 20.01 | 26.51 | 23.5 | 22.5 | 19.5 | 20 | 10.5 | 16.01 | 22 | 13 | 14.5 | 9.01 | 6 | 11.01 | 11.01 | 7.5 | 15.5 | 9 | 16.52 | 11 | 20.5 | 21.5 | 27.5 | 27.5 | 19 | 14.51 | 9.01 | 16 | 15 | 20 | 19 | 18.5 | 19 | 15.5 | 22.5 | 24.5 | 11 | 13 | 24.01 | 18.5 | 24.5 | 23.5 | 22.5 | 14.5 | 13 | 5.5 | 2.51 | 4.51 | 25.5 | 24.01 | 13.5 | 12.5 | 22 | 21.5 | 17.5 | 7.5 | 13.51 | 20 | 16.01 | 15 | 15.5 | 21.5 | 19.5 | 17.5 | 15.5
volcanic | 0 | 0 | 0 | 0.01 | 0.01 | 0 | 0 | 0 | 0.5 | 0 | 2 | 3.5 | 0.5 | 0 | 0 | 0 | 0 | 0 | 0 | 0.5 | 0 | 0.5 | 0.5 | 0 | 0 | 0.5 | 0 | 0 | 0 | 0 | 0 | 0 | 0 | 0 | 0 | 0 | 0 | 0 | 0 | 0 | 1 | 0.01 | 1.5 | 0 | 0 | 0 | 0 | 0 | 0 | 0 | 0 | 0 | 0.01 | 1 | 0 | 0 | 1 | 0 | 0 | 0 | 0.5 | 0.5 | 0.5 | 0 | 0 | 0 | 0 | 0
plutonic (quartz/feldspar +/- chlorite) | 1.5 | 0 | 1 | 2 | 2.5 | 2 | 3 | 1 | 1 | 0 | 1 | 1.5 | 1 | 0 | 0 | 0 | 0 | 0 | 0.5 | 0.5 | 0 | 0 | 0 | 0 | 0.5 | 0 | 0 | 1.5 | 0 | 1.5 | 0 | 2.5 | 2 | 3.5 | 4 | 4 | 5 | 3 | 5 | 1.5 | 2 | 5 | 1 | 2.5 | 3.5 | 1.5 | 0 | 1 | 0 | 0.5 | 0 | 2.5 | 1 | 3 | 3.5 | 4 | 4 | 3 | 0.5 | 0 | 0.5 | 3.5 | 4 | 2.5 | 4.5 | 5.5 | 6 | 4
metamorphic / meta-sedimentary | 14.5 | 13 | 11 | 13 | 17 | 14.5 | 13.5 | 8 | 6.5 | 5.5 | 8.5 | 12 | 8.5 | 9.5 | 8 | 4 | 8.5 | 8 | 4.5 | 11 | 7 | 11 | 8 | 5 | 6 | 7 | 5 | 6.5 | 3 | 4.5 | 6 | 8.5 | 9 | 7.5 | 8.5 | 7 | 7.5 | 6 | 6 | 4.5 | 9 | 12.5 | 7.5 | 8.5 | 12.5 | 11 | 6 | 3.5 | 3 | 1 | 3 | 12 | 13.5 | 7.5 | 6 | 11 | 7.5 | 9 | 4 | 4 | 8 | 7.5 | 7 | 8 | 10.5 | 11 | 7.5 | 6.5
carbonate (dolomite / dolostone) | 1.5 | 3 | 1 | 1.5 | 3 | 2.5 | 2 | 7.5 | 8.5 | 3.5 | 0.01 | 0 | 0 | 1 | 0.01 | 0 | 0 | 0 | 0 | 0 | 0 | 0.01 | 0 | 13 | 12 | 18 | 17.5 | 1 | 4.5 | 0 | 6.5 | 0.5 | 5 | 4.5 | 1.5 | 5.5 | 1.5 | 9 | 10.5 | 3 | 0 | 2 | 6 | 9 | 3.5 | 5.5 | 7 | 5.5 | 1 | 1 | 1 | 7.5 | 7 | 0.5 | 0 | 2.5 | 6 | 4 | 0 | 5.5 | 7 | 1 | 1 | 2 | 0.5 | 0.5 | 0 | 1
carbonate (other) | 0 | 0 | 0 | 0 | 0 | 0 | 0 | 0 | 0 | 0 | 0 | 0 | 0 | 0 | 0 | 0 | 0 | 0 | 0 | 0 | 0 | 0 | 0 | 0 | 0 | 0 | 0 | 6.5 | 5 | 0.5 | 0 | 0 | 0 | 0 | 0 | 0 | 0 | 0 | 0 | 0 | 0 | 0 | 0 | 0 | 0 | 0 | 0.5 | 0 | 0 | 0 | 0 | 0 | 0 | 0 | 0 | 0 | 0 | 0 | 0 | 0.01 | 0 | 0 | 0 | 0 | 0 | 0 | 0 | 0
sandstone | 2.5 | 3 | 1 | 0.5 | 0.5 | 1.5 | 1.5 | 0 | 0 | 0 | 0.5 | 2 | 0.5 | 1 | 0 | 0 | 0.5 | 0 | 0.5 | 0 | 0 | 0 | 0 | 0 | 0 | 0 | 0 | 0 | 0 | 0 | 0 | 0 | 0 | 0 | 0 | 0 | 1.5 | 3 | 2 | 0.5 | 1 | 2 | 0 | 1 | 0.5 | 1.5 | 0 | 0 | 0 | 0 | 0 | 0.5 | 0 | 0 | 0 | 1.5 | 0.5 | 0.5 | 0 | 0 | 0 | 0.5 | 1.5 | 1 | 1.5 | 1 | 2 | 3
green undifferentiated grains (rigid) | 0.5 | 0 | 0 | 0 | 0 | 0.5 | 0.5 | 0.5 | 0.5 | 0 | 0.5 | 0 | 0 | 0 | 0 | 0 | 0.01 | 0.01 | 0 | 0.5 | 0.5 | 0.01 | 0.5 | 0 | 0 | 0 | 2 | 0 | 0.01 | 0.01 | 0.5 | 0.5 | 1 | 0 | 0.5 | 0 | 0 | 0 | 0 | 0 | 0 | 0.5 | 0 | 0 | 0 | 0 | 0 | 0.5 | 0 | 0.01 | 0.01 | 0.5 | 1 | 0 | 0 | 0 | 0 | 0 | 0 | 0 | 0 | 0.01 | 0 | 0 | 0 | 0 | 0.5 | 0
altered / undifferentiated (rigid) | 4 | 4 | 2 | 3 | 3.5 | 2.5 | 2 | 2.5 | 3 | 1.5 | 3.5 | 3 | 2.5 | 3 | 1 | 2 | 2 | 3 | 2 | 3 | 1.5 | 5 | 2 | 2.5 | 3 | 2 | 3 | 3.5 | 2 | 2.5 | 3 | 3 | 3 | 3.5 | 4 | 2.5 | 0 | 1.5 | 1 | 1.5 | 0 | 2 | 2.5 | 3.5 | 3.5 | 3 | 1 | 2.5 | 1.5 | 0 | 0.5 | 2.5 | 1.5 | 1.5 | 3 | 3 | 2.5 | 1 | 3 | 4 | 4 | 3 | 1 | 2 | 4.5 | 1.5 | 1.5 | 1
Heavy Minerals | 1.5 | 0.5 | 1.5 | 0.01 | 0.01 | 0.5 | 0.5 | 0.01 | 3.5 | 0.5 | 1.5 | 1 | 0.01 | 0 | 2.5 | 1.5 | 3.5 | 1.5 | 1 | 0 | 0.5 | 0.5 | 0.5 | 1 | 0.5 | 0 | 0.5 | 1 | 0 | 1 | 0.5 | 0.5 | 1 | 0 | 0 | 0.01 | 0 | 0 | 0 | 0.01 | 0 | 0 | 0 | 0.5 | 0.5 | 0.5 | 0 | 1.5 | 0.01 | 0.5 | 0.5 | 1 | 0.5 | 0 | 0 | 1 | 1 | 0 | 0 | 0.5 | 0.5 | 1 | 0 | 1 | 0.01 | 0.5 | 0 | 0
Ductile Components (%)
Ductile Rock Fragments | 18 | 23 | 20.01 | 17 | 14.5 | 19.5 | 12.5 | 28 | 25 | 8 | 18.01 | 20 | 24 | 27.5 | 19 | 21.5 | 21.01 | 8.5 | 21.5 | 25 | 28.5 | 21 | 23 | 29 | 14 | 28.5 | 22.5 | 8.5 | 13.5 | 29 | 19.5 | 18.51 | 20.5 | 29.5 | 21.5 | 23 | 12 | 15.5 | 15.5 | 13.5 | 4.5 | 10.5 | 12 | 14 | 12 | 11 | 9 | 10 | 4.5 | 0 | 2.5 | 12.5 | 15 | 15.5 | 14 | 7.51 | 10.5 | 18.5 | 4.5 | 6.5 | 5.5 | 11.5 | 14.5 | 19.5 | 13.5 | 13 | 12.5 | 20.5
intrabasinal (mudclasts/siltclasts) | 9 | 11 | 12 | 6.5 | 4.5 | 9.5 | 4.5 | 11 | 14.5 | 1.5 | 8 | 14 | 14.5 | 18.5 | 10.5 | 7.5 | 6 | 4 | 16.5 | 15.5 | 20 | 11.5 | 10.5 | 21 | 8 | 16 | 12 | 3.5 | 6 | 21.5 | 5.5 | 4.5 | 4.5 | 12.5 | 8.5 | 6.5 | 1.5 | 4.5 | 6.5 | 1.5 | 1 | 2.5 | 3.5 | 3.5 | 4 | 2.5 | 2.5 | 1 | 1.5 | 0 | 2 | 4.5 | 2.5 | 5 | 5.5 | 3 | 2 | 8 | 2 | 4 | 2 | 4 | 4 | 12.5 | 5.5 | 4 | 6 | 6.5
extrabasinal (meta-sedimentary) | 8 | 12 | 7 | 9 | 9 | 9 | 6.5 | 12 | 10 | 6 | 9.5 | 6 | 8.5 | 8 | 8.5 | 11 | 12 | 4.5 | 5 | 7.5 | 7.5 | 8.5 | 12 | 8 | 3.5 | 9.5 | 7.5 | 2.5 | 4.5 | 4.5 | 11 | 13 | 16 | 13 | 10.5 | 13 | 10.5 | 11 | 9 | 9.5 | 3.5 | 8 | 6.5 | 9.5 | 7 | 8.5 | 6 | 7.5 | 3 | 0 | 0.5 | 7.5 | 9.5 | 9.5 | 7.5 | 4 | 7.5 | 10.5 | 2 | 0.5 | 3 | 5.5 | 10 | 6 | 8 | 7.5 | 6 | 13.5
green undifferentiated grains (ductile) | 0 | 0 | 0.01 | 0 | 0 | 0.5 | 0.5 | 3 | 0 | 0 | 0.01 | 0 | 0 | 0 | 0 | 2 | 0.01 | 0 | 0 | 0 | 0.5 | 0 | 0 | 0 | 2 | 0 | 1 | 1.5 | 1 | 2.5 | 1.5 | 0.01 | 0 | 2 | 0.5 | 0 | 0 | 0 | 0 | 0 | 0 | 0 | 0 | 0 | 0 | 0 | 0 | 0.5 | 0 | 0 | 0 | 0.5 | 2 | 0 | 0 | 0.01 | 0 | 0 | 0 | 0 | 0 | 0 | 0 | 0 | 0 | 0 | 0 | 0
altered / undifferentiated (ductile) | 1 | 0 | 1 | 1.5 | 1 | 0.5 | 1 | 2 | 0.5 | 0.5 | 0.5 | 0 | 1 | 1 | 0 | 1 | 3 | 0 | 0 | 2 | 0.5 | 1 | 0.5 | 0 | 0.5 | 3 | 2 | 1 | 2 | 0.5 | 1.5 | 1 | 0 | 2 | 2 | 3.5 | 0 | 0 | 0 | 2.5 | 0 | 0 | 2 | 1 | 1 | 0 | 0.5 | 1 | 0 | 0 | 0 | 0 | 1 | 1 | 1 | 0.5 | 1 | 0 | 0.5 | 2 | 0.5 | 2 | 0.5 | 1 | 0 | 1.5 | 0.5 | 0.5
Mica | 1.01 | 2 | 1 | 0.53 | 0.01 | 3.01 | 2.5 | 5 | 5 | 4 | 8.5 | 2 | 5 | 5.5 | 4 | 19 | 5.5 | 2.5 | 2.5 | 5.5 | 6 | 6 | 12.5 | 9 | 9 | 8.5 | 11.5 | 2.5 | 8 | 2.5 | 9 | 5.01 | 4 | 3 | 3 | 2 | 0.5 | 0.5 | 0 | 0 | 0.5 | 1.5 | 0 | 1 | 1 | 1.5 | 5 | 6.5 | 6 | 4 | 6.5 | 2 | 2.01 | 0.51 | 1.51 | 1 | 1 | 2 | 7.5 | 4 | 4 | 0.5 | 0.5 | 0.5 | 0.5 | 1 | 0 | 0.01
muscovite | 0.01 | 0.5 | 0.5 | 0.5 | 0.01 | 0.01 | 0.5 | 1.5 | 0.5 | 2 | 2 | 0 | 1.5 | 1 | 0.5 | 6 | 1 | 0.5 | 1.5 | 1 | 1.5 | 0.5 | 3 | 1.5 | 2.5 | 2 | 3 | 0.5 | 2 | 0 | 1 | 0.01 | 0.5 | 0 | 1 | 0.5 | 0 | 0 | 0 | 0 | 0 | 0 | 0 | 0.5 | 0 | 0.5 | 1.5 | 1 | 3 | 2.5 | 2.5 | 0.5 | 0.5 | 0 | 0.01 | 0 | 0 | 0 | 2.5 | 1.5 | 0.5 | 0 | 0 | 0 | 0 | 0.5 | 0 | 0
biotite | 0 | 0 | 0 | 0.01 | 0 | 0 | 0.5 | 0.5 | 0.5 | 0.5 | 2.5 | 0.5 | 0 | 0.5 | 0.5 | 2.5 | 0 | 0 | 0.5 | 1 | 0.5 | 0 | 1.5 | 1.5 | 0.5 | 1 | 1.5 | 0.5 | 0.5 | 0 | 0.5 | 0 | 0 | 0 | 0 | 0 | 0 | 0.5 | 0 | 0 | 0 | 1 | 0 | 0 | 0.5 | 0 | 0.5 | 1 | 1 | 0 | 0.5 | 0 | 0.01 | 0 | 1 | 0.5 | 0.5 | 0.5 | 0.5 | 0 | 0 | 0 | 0 | 0 | 0 | 0.5 | 0 | 0.01
chlorite | 0 | 0 | 0 | 0.01 | 0 | 0.5 | 0.5 | 1 | 1 | 0.5 | 1 | 0 | 0.5 | 0.5 | 0 | 1.5 | 0.5 | 0 | 0 | 0 | 0.5 | 0.5 | 1.5 | 0 | 0 | 0 | 1.5 | 0 | 0.5 | 0.5 | 0.5 | 0.5 | 0.5 | 1 | 0.5 | 0.5 | 0 | 0 | 0 | 0 | 0 | 0 | 0 | 0 | 0 | 0 | 0 | 0.5 | 0.5 | 0 | 0.5 | 0 | 0.5 | 0.01 | 0 | 0 | 0 | 0.5 | 0.5 | 0 | 1.5 | 0 | 0.5 | 0 | 0 | 0 | 0 | 0
altered / undifferentiated | 1 | 1.5 | 0.5 | 0.01 | 0 | 2.5 | 1 | 2 | 3 | 1 | 3 | 1.5 | 3 | 3.5 | 3 | 9 | 4 | 2 | 0.5 | 3.5 | 3.5 | 5 | 6.5 | 6 | 6 | 5.5 | 5.5 | 1.5 | 5 | 2 | 7 | 4.5 | 3 | 2 | 1.5 | 1 | 0.5 | 0 | 0 | 0 | 0.5 | 0.5 | 0 | 0.5 | 0.5 | 1 | 3 | 4 | 1.5 | 1.5 | 3 | 1.5 | 1 | 0.5 | 0.5 | 0.5 | 0.5 | 1 | 4 | 2.5 | 2 | 0.5 | 0 | 0.5 | 0.5 | 0 | 0 | 0
Detrital Clay / Matrix | 3 | 5 | 5 | 2 | 1 | 2 | 2 | 7 | 9 | 30 | 9.5 | 8.5 | 0.01 | 4.5 | 26.5 | 10 | 15 | 1 | 11 | 6.5 | 4 | 4.5 | 9 | 6.5 | 17 | 3 | 4.5 | 0.5 | 21.5 | 22.5 | 8.5 | 19.5 | 23 | 9 | 7.5 | 11.5 | 3.5 | 1.5 | 4 | 3.5 | 1 | 0.5 | 0 | 0.5 | 0 | 3 | 27 | 27.5 | 42.5 | 54 | 33 | 3.5 | 6 | 8 | 0.01 | 0.5 | 0.5 | 5 | 33 | 28 | 19.5 | 2 | 1.5 | 9.5 | 0.5 | 1 | 0.5 | 0.5
grain coating | 2.5 | 4 | 4 | 2 | 1 | 2 | 2 | 3 | 3 | 0 | 6.5 | 6 | 0.01 | 4 | 7 | 0 | 7.5 | 0 | 8.5 | 5 | 0.5 | 2 | 1 | 2 | 0.5 | 0.5 | 0.5 | 0.5 | 0 | 0 | 0.5 | 0.5 | 0 | 0 | 0 | 0 | 2.5 | 1 | 3 | 3.5 | 1 | 0.5 | 0 | 0 | 0 | 1.5 | 0 | 0 | 0 | 0 | 0 | 3.5 | 2.5 | 0 | 0.01 | 0.5 | 0.5 | 0.5 | 0 | 0 | 0 | 2 | 1.5 | 0 | 0.5 | 1 | 0.5 | 0.5
pore-filling (matrix) | 0 | 0 | 0 | 0 | 0 | 0 | 0 | 2.5 | 0 | 30 | 0 | 0.5 | 0 | 0 | 17.5 | 3 | 2 | 1 | 0 | 0 | 0 | 0 | 0 | 0 | 6.5 | 0 | 1.5 | 0 | 20 | 18 | 4 | 9 | 13.5 | 1 | 1.5 | 8 | 0 | 0 | 0 | 0 | 0 | 0 | 0 | 0 | 0 | 0 | 27 | 24 | 42.5 | 54 | 33 | 0 | 2.5 | 8 | 0 | 0 | 0 | 2.5 | 33 | 27.5 | 15 | 0 | 0 | 3.5 | 0 | 0 | 0 | 0
undifferentiated matrix (?deformed mudclasts) | 0.5 | 1 | 1 | 0 | 0 | 0 | 0 | 1.5 | 6 | 0 | 3 | 2 | 0 | 0.5 | 2 | 7 | 5.5 | 0 | 2.5 | 1.5 | 3.5 | 2.5 | 8 | 4.5 | 10 | 2.5 | 2.5 | 0 | 1.5 | 4.5 | 4 | 10 | 9.5 | 8 | 6 | 3.5 | 1 | 0.5 | 1 | 0 | 0 | 0 | 0 | 0.5 | 0 | 1.5 | 0 | 3.5 | 0 | 0 | 0 | 0 | 1 | 0 | 0 | 0 | 0 | 2 | 0 | 0.5 | 4.5 | 0 | 0 | 6 | 0 | 0 | 0 | 0
Organic Matter | 0 | 0 | 0 | 0 | 0 | 0 | 0.01 | 2 | 0 | 5 | 1.5 | 0.5 | 16.5 | 2.5 | 0.5 | 7 | 0.5 | 1 | 0 | 1 | 3 | 0.5 | 4 | 2.5 | 4 | 0 | 0.5 | 0 | 2.5 | 2.5 | 0.5 | 6.5 | 2.5 | 4.5 | 9 | 5.5 | 0 | 6.5 | 0 | 0.5 | 0.5 | 0.5 | 0 | 4.5 | 1 | 0 | 3.5 | 4.5 | 5 | 6 | 3 | 0.5 | 0.01 | 0.5 | 0.5 | 0 | 0 | 0 | 3 | 6 | 5 | 0 | 2 | 4 | 0.01 | 3 | 1.5 | 17
Authigenic Components (%)
Dolomite | 0.01 | 0 | 0 | 0 | 0.01 | 0 | 0 | 0 | 1 | 0 | 0 | 0 | 0 | 1.5 | 0 | 0 | 0 | 0 | 0 | 0 | 0 | 0 | 0 | 0 | 0 | 0 | 0 | 0 | 0 | 0 | 0 | 0 | 0 | 0.5 | 0 | 0 | 1 | 1 | 0.51 | 0.51 | 0 | 0 | 0 | 0 | 0 | 0 | 0 | 0 | 0 | 0 | 0 | 0.5 | 0 | 0.01 | 0.01 | 0 | 0 | 0 | 0 | 0 | 1.01 | 0 | 0 | 1 | 0 | 0 | 0 | 0.5
cement | 0.01 | 0 | 0 | 0 | 0.01 | 0 | 0 | 0 | 1 | 0 | 0 | 0 | 0 | 1.5 | 0 | 0 | 0 | 0 | 0 | 0 | 0 | 0 | 0 | 0 | 0 | 0 | 0 | 0 | 0 | 0 | 0 | 0 | 0 | 0 | 0 | 0 | 0 | 0.5 | 0.5 | 0.5 | 0 | 0 | 0 | 0 | 0 | 0 | 0 | 0 | 0 | 0 | 0 | 0.5 | 0 | 0.01 | 0.01 | 0 | 0 | 0 | 0 | 0 | 0.01 | 0 | 0 | 0 | 0 | 0 | 0 | 0.5
replacive | 0 | 0 | 0 | 0 | 0 | 0 | 0 | 0 | 0 | 0 | 0 | 0 | 0 | 0 | 0 | 0 | 0 | 0 | 0 | 0 | 0 | 0 | 0 | 0 | 0 | 0 | 0 | 0 | 0 | 0 | 0 | 0 | 0 | 0.5 | 0 | 0 | 1 | 0.5 | 0.01 | 0.01 | 0 | 0 | 0 | 0 | 0 | 0 | 0 | 0 | 0 | 0 | 0 | 0 | 0 | 0 | 0 | 0 | 0 | 0 | 0 | 0 | 1 | 0 | 0 | 1 | 0 | 0 | 0 | 0
Calcite | 0 | 0 | 0 | 0 | 0 | 0 | 0 | 0 | 0 | 0 | 0 | 0 | 0 | 0 | 0 | 0 | 0 | 0 | 0 | 0 | 0 | 0 | 0 | 0 | 0 | 0 | 0 | 0 | 0 | 0 | 0 | 0 | 0 | 0 | 0 | 0 | 0 | 0 | 0 | 0 | 0 | 0 | 0 | 0 | 0 | 0 | 0 | 0 | 0 | 0 | 0 | 0 | 0 | 0 | 0 | 8 | 0 | 0 | 0 | 0 | 0.51 | 0 | 0 | 0 | 0 | 0 | 0 | 0
cement | 0 | 0 | 0 | 0 | 0 | 0 | 0 | 0 | 0 | 0 | 0 | 0 | 0 | 0 | 0 | 0 | 0 | 0 | 0 | 0 | 0 | 0 | 0 | 0 | 0 | 0 | 0 | 0 | 0 | 0 | 0 | 0 | 0 | 0 | 0 | 0 | 0 | 0 | 0 | 0 | 0 | 0 | 0 | 0 | 0 | 0 | 0 | 0 | 0 | 0 | 0 | 0 | 0 | 0 | 0 | 7 | 0 | 0 | 0 | 0 | 0.01 | 0 | 0 | 0 | 0 | 0 | 0 | 0
replacive | 0 | 0 | 0 | 0 | 0 | 0 | 0 | 0 | 0 | 0 | 0 | 0 | 0 | 0 | 0 | 0 | 0 | 0 | 0 | 0 | 0 | 0 | 0 | 0 | 0 | 0 | 0 | 0 | 0 | 0 | 0 | 0 | 0 | 0 | 0 | 0 | 0 | 0 | 0 | 0 | 0 | 0 | 0 | 0 | 0 | 0 | 0 | 0 | 0 | 0 | 0 | 0 | 0 | 0 | 0 | 1 | 0 | 0 | 0 | 0 | 0.5 | 0 | 0 | 0 | 0 | 0 | 0 | 0
Undifferentiated Carbonate (?Dol / ? Cc) | 0 | 0 | 0 | 0 | 0 | 0 | 0 | 0 | 0 | 0 | 0 | 0 | 0 | 0 | 0 | 0 | 0 | 42 | 0 | 0 | 0 | 0 | 0 | 1.5 | 1 | 1.5 | 1.5 | 32 | 0 | 0 | 0 | 0 | 0 | 0 | 0 | 0 | 0 | 0 | 0 | 0 | 0 | 0 | 18.5 | 0.5 | 0.5 | 1.01 | 0 | 0 | 0 | 0 | 0 | 0 | 1.5 | 0 | 24 | 0 | 7 | 6 | 0 | 0 | 0 | 0 | 0 | 0 | 0 | 0 | 0 | 0
cement | 0 | 0 | 0 | 0 | 0 | 0 | 0 | 0 | 0 | 0 | 0 | 0 | 0 | 0 | 0 | 0 | 0 | 28 | 0 | 0 | 0 | 0 | 0 | 1.5 | 1 | 1.5 | 1.5 | 26 | 0 | 0 | 0 | 0 | 0 | 0 | 0 | 0 | 0 | 0 | 0 | 0 | 0 | 0 | 14 | 0.5 | 0.5 | 1 | 0 | 0 | 0 | 0 | 0 | 0 | 1.5 | 0 | 20.5 | 0 | 6 | 5.5 | 0 | 0 | 0 | 0 | 0 | 0 | 0 | 0 | 0 | 0
replacive | 0 | 0 | 0 | 0 | 0 | 0 | 0 | 0 | 0 | 0 | 0 | 0 | 0 | 0 | 0 | 0 | 0 | 14 | 0 | 0 | 0 | 0 | 0 | 0 | 0 | 0 | 0 | 6 | 0 | 0 | 0 | 0 | 0 | 0 | 0 | 0 | 0 | 0 | 0 | 0 | 0 | 0 | 4.5 | 0 | 0 | 0.01 | 0 | 0 | 0 | 0 | 0 | 0 | 0 | 0 | 3.5 | 0 | 1 | 0.5 | 0 | 0 | 0 | 0 | 0 | 0 | 0 | 0 | 0 | 0
Microcrystalline Siderite | 5 | 2 | 1 | 2 | 2.5 | 0 | 0 | 0 | 0.5 | 0 | 0.5 | 0 | 7 | 0.01 | 0 | 1 | 0.5 | 3 | 0.5 | 0.5 | 12.5 | 0 | 0.5 | 1 | 0.5 | 0 | 1 | 0.5 | 7.01 | 2 | 1.5 | 0 | 0.01 | 0.5 | 0.5 | 0.5 | 1.5 | 0 | 0.5 | 0 | 0 | 2 | 0.01 | 0 | 0 | 0 | 0 | 0 | 0 | 0 | 0 | 0 | 0.5 | 0 | 0.01 | 0 | 0.5 | 0 | 0 | 7.5 | 0 | 0 | 0 | 1 | 0.01 | 1 | 0 | 0
cement | 2 | 0.5 | 0.5 | 0.5 | 0.5 | 0 | 0 | 0 | 0 | 0 | 0 | 0 | 0.5 | 0 | 0 | 0 | 0 | 1 | 0 | 0 | 8.5 | 0 | 0 | 0.5 | 0 | 0 | 0 | 0 | 0.01 | 0 | 0 | 0 | 0 | 0 | 0 | 0 | 0 | 0 | 0 | 0 | 0 | 0 | 0 | 0 | 0 | 0 | 0 | 0 | 0 | 0 | 0 | 0 | 0 | 0 | 0 | 0 | 0 | 0 | 0 | 2 | 0 | 0 | 0 | 0 | 0 | 0 | 0 | 0
replacive | 3 | 1.5 | 0.5 | 1.5 | 2 | 0 | 0 | 0 | 0.5 | 0 | 0.5 | 0 | 6.5 | 0.01 | 0 | 1 | 0.5 | 2 | 0.5 | 0.5 | 4 | 0 | 0.5 | 0.5 | 0.5 | 0 | 1 | 0.5 | 7 | 2 | 1.5 | 0 | 0.01 | 0.5 | 0.5 | 0.5 | 1.5 | 0 | 0.5 | 0 | 0 | 2 | 0.01 | 0 | 0 | 0 | 0 | 0 | 0 | 0 | 0 | 0 | 0.5 | 0 | 0.01 | 0 | 0.5 | 0 | 0 | 5.5 | 0 | 0 | 0 | 1 | 0.01 | 1 | 0 | 0
K-Feldspar Overgrowths | 0 | 0 | 0 | 0 | 0 | 0 | 0 | 0 | 0 | 0 | 0 | 0 | 0 | 0 | 0 | 0 | 0 | 0 | 0 | 0 | 0 | 0 | 0 | 0 | 0 | 0 | 0 | 0 | 0 | 0 | 0 | 0 | 0 | 0 | 0 | 0 | 0 | 0 | 0 | 0 | 0 | 0 | 0 | 0 | 0 | 0 | 0 | 0 | 0 | 0 | 0 | 0 | 0 | 0 | 0 | 0 | 0 | 0 | 0 | 0 | 0 | 0 | 0 | 0 | 0 | 0 | 0 | 0
Plagioclase Overgrowths | 0 | 0 | 0 | 0 | 0 | 0 | 0 | 0 | 0 | 0 | 0 | 0 | 0 | 0 | 0 | 0 | 0 | 0 | 0 | 0 | 0 | 0 | 0 | 0 | 0 | 0 | 0 | 0 | 0 | 0 | 0 | 0 | 0 | 0 | 0 | 0 | 0.01 | 0 | 0.01 | 0 | 0.5 | 0 | 0 | 0 | 0 | 0.5 | 0 | 0 | 0 | 0 | 0 | 0 | 0 | 0 | 0 | 0 | 0.5 | 0 | 0 | 0 | 0 | 0.01 | 0 | 0 | 0 | 0 | 0 | 0
Quartz Overgrowths | 0 | 0 | 0 | 0 | 0 | 0 | 0.5 | 0.01 | 0 | 0 | 0 | 0 | 0 | 0 | 0 | 0 | 0 | 0 | 0 | 0 | 0 | 0 | 0 | 0 | 0 | 0 | 0 | 0 | 0 | 0 | 0 | 0 | 0 | 0 | 0 | 0 | 1 | 1.5 | 1.5 | 13.5 | 13.5 | 9 | 2 | 1.5 | 2.5 | 8.5 | 0 | 0.01 | 0 | 0 | 0 | 0.5 | 0.5 | 4 | 0.5 | 5.5 | 8.5 | 10 | 0 | 0 | 0 | 3 | 4.5 | 0.5 | 3.5 | 4 | 5 | 2.5
Undifferentiated Authigenic Clay | 1.5 | 1.5 | 0.5 | 1.5 | 1 | 1.5 | 0 | 0 | 1 | 0 | 1 | 2 | 0 | 0 | 0 | 0 | 0 | 0 | 0 | 1.5 | 1 | 1 | 2 | 1 | 1.5 | 0.5 | 1 | 0 | 1.5 | 0 | 2 | 0 | 0 | 0.5 | 0 | 0 | 0 | 0 | 0 | 0 | 0 | 0 | 1 | 0 | 0 | 0 | 0 | 3.5 | 0 | 0 | 0 | 1 | 0.5 | 0 | 0 | 1.5 | 0.5 | 0 | 0 | 0 | 0 | 2 | 1.51 | 1 | 1.5 | 1 | 0.01 | 0.01
cement | 1 | 1.5 | 0.5 | 1.5 | 1 | 1.5 | 0 | 0 | 1 | 0 | 1 | 1.5 | 0 | 0 | 0 | 0 | 0 | 0 | 0 | 1.5 | 1 | 1 | 2 | 1 | 1.5 | 0.5 | 1 | 0 | 1.5 | 0 | 2 | 0 | 0 | 0.5 | 0 | 0 | 0 | 0 | 0 | 0 | 0 | 0 | 0 | 0 | 0 | 0 | 0 | 2.5 | 0 | 0 | 0 | 0.5 | 0.5 | 0 | 0 | 1 | 0.5 | 0 | 0 | 0 | 0 | 1.5 | 1.5 | 1 | 1 | 1 | 0.01 | 0.01
replacive | 0.5 | 0 | 0 | 0 | 0 | 0 | 0 | 0 | 0 | 0 | 0 | 0.5 | 0 | 0 | 0 | 0 | 0 | 0 | 0 | 0 | 0 | 0 | 0 | 0 | 0 | 0 | 0 | 0 | 0 | 0 | 0 | 0 | 0 | 0 | 0 | 0 | 0 | 0 | 0 | 0 | 0 | 0 | 1 | 0 | 0 | 0 | 0 | 1 | 0 | 0 | 0 | 0.5 | 0 | 0 | 0 | 0.5 | 0 | 0 | 0 | 0 | 0 | 0.5 | 0.01 | 0 | 0.5 | 0 | 0 | 0
Kaolinite | 0.01 | 0 | 0.5 | 0 | 0 | 0 | 0.51 | 0 | 0 | 0 | 0 | 0 | 0 | 0 | 0 | 0 | 0 | 0 | 0 | 0 | 0 | 0 | 0 | 0 | 0 | 0 | 0 | 0 | 0 | 0 | 0 | 0 | 0 | 0.01 | 0.51 | 0 | 2.5 | 2 | 1 | 1.5 | 2 | 1.01 | 4 | 0 | 2.5 | 0.5 | 0 | 0.51 | 0 | 0 | 0 | 0.51 | 0.51 | 2 | 0 | 1.5 | 0.5 | 0 | 0 | 0 | 0.5 | 1.5 | 2 | 0 | 0.01 | 1 | 0.01 | 0.51
cement | 0 | 0 | 0.5 | 0 | 0 | 0 | 0.5 | 0 | 0 | 0 | 0 | 0 | 0 | 0 | 0 | 0 | 0 | 0 | 0 | 0 | 0 | 0 | 0 | 0 | 0 | 0 | 0 | 0 | 0 | 0 | 0 | 0 | 0 | 0.01 | 0.01 | 0 | 2 | 1.5 | 1 | 1 | 1.5 | 1 | 3 | 0 | 2 | 0.5 | 0 | 0.5 | 0 | 0 | 0 | 0.5 | 0.5 | 2 | 0 | 1.5 | 0.5 | 0 | 0 | 0 | 0.5 | 1.5 | 1 | 0 | 0.01 | 1 | 0.01 | 0.5
replacive | 0.01 | 0 | 0 | 0 | 0 | 0 | 0.01 | 0 | 0 | 0 | 0 | 0 | 0 | 0 | 0 | 0 | 0 | 0 | 0 | 0 | 0 | 0 | 0 | 0 | 0 | 0 | 0 | 0 | 0 | 0 | 0 | 0 | 0 | 0 | 0.5 | 0 | 0.5 | 0.5 | 0.01 | 0.5 | 0.5 | 0.01 | 1 | 0 | 0.5 | 0 | 0 | 0.01 | 0 | 0 | 0 | 0.01 | 0.01 | 0 | 0 | 0 | 0 | 0 | 0 | 0 | 0 | 0 | 1 | 0 | 0 | 0 | 0 | 0.01
Pyrite | 0 | 0.5 | 0 | 0 | 0 | 5 | 0.02 | 0.5 | 0.5 | 0 | 0.02 | 0.5 | 0.01 | 0 | 0.02 | 0 | 0 | 0 | 0 | 0 | 0 | 0.01 | 0 | 0 | 0.5 | 0 | 0 | 0 | 0 | 0 | 8.5 | 3.51 | 0 | 0 | 0 | 0 | 0 | 0 | 0 | 0 | 0 | 0 | 0 | 0 | 0 | 0 | 0 | 0 | 0.01 | 0 | 0.01 | 1 | 0.01 | 0 | 0 | 0 | 0 | 0 | 0 | 0 | 0 | 0 | 0 | 0.5 | 0 | 0 | 0 | 0
cement | 0 | 0 | 0 | 0 | 0 | 4 | 0.01 | 0 | 0.5 | 0 | 0.01 | 0 | 0.01 | 0 | 0.01 | 0 | 0 | 0 | 0 | 0 | 0 | 0 | 0 | 0 | 0 | 0 | 0 | 0 | 0 | 0 | 2.5 | 0.01 | 0 | 0 | 0 | 0 | 0 | 0 | 0 | 0 | 0 | 0 | 0 | 0 | 0 | 0 | 0 | 0 | 0 | 0 | 0 | 0.5 | 0.01 | 0 | 0 | 0 | 0 | 0 | 0 | 0 | 0 | 0 | 0 | 0 | 0 | 0 | 0 | 0
replacive | 0 | 0.5 | 0 | 0 | 0 | 1 | 0.01 | 0.5 | 0 | 0 | 0.01 | 0.5 | 0 | 0 | 0.01 | 0 | 0 | 0 | 0 | 0 | 0 | 0.01 | 0 | 0 | 0.5 | 0 | 0 | 0 | 0 | 0 | 6 | 3.5 | 0 | 0 | 0 | 0 | 0 | 0 | 0 | 0 | 0 | 0 | 0 | 0 | 0 | 0 | 0 | 0 | 0.01 | 0 | 0.01 | 0.5 | 0 | 0 | 0 | 0 | 0 | 0 | 0 | 0 | 0 | 0 | 0 | 0.5 | 0 | 0 | 0 | 0
Anatase | 0 | 0 | 0 | 0 | 0 | 0 | 0 | 0 | 0 | 0 | 0 | 0.5 | 0 | 0 | 0 | 0 | 0 | 0 | 0 | 0 | 0 | 0 | 0 | 0 | 0 | 0 | 0 | 0 | 0.5 | 0 | 0 | 0 | 0 | 0 | 0 | 0 | 0 | 0 | 0 | 0.02 | 0 | 0 | 0 | 0 | 0.5 | 0.5 | 0 | 0 | 0 | 0 | 0 | 0 | 0.5 | 2 | 0 | 1.5 | 1.5 | 0.01 | 0 | 0 | 0 | 3 | 1.5 | 0 | 0.02 | 0 | 0.01 | 0
cement | 0 | 0 | 0 | 0 | 0 | 0 | 0 | 0 | 0 | 0 | 0 | 0 | 0 | 0 | 0 | 0 | 0 | 0 | 0 | 0 | 0 | 0 | 0 | 0 | 0 | 0 | 0 | 0 | 0.5 | 0 | 0 | 0 | 0 | 0 | 0 | 0 | 0 | 0 | 0 | 0.01 | 0 | 0 | 0 | 0 | 0 | 0 | 0 | 0 | 0 | 0 | 0 | 0 | 0.5 | 1.5 | 0 | 1.5 | 1.5 | 0.01 | 0 | 0 | 0 | 2 | 0.5 | 0 | 0.01 | 0 | 0.01 | 0
replacive | 0 | 0 | 0 | 0 | 0 | 0 | 0 | 0 | 0 | 0 | 0 | 0.5 | 0 | 0 | 0 | 0 | 0 | 0 | 0 | 0 | 0 | 0 | 0 | 0 | 0 | 0 | 0 | 0 | 0 | 0 | 0 | 0 | 0 | 0 | 0 | 0 | 0 | 0 | 0 | 0.01 | 0 | 0 | 0 | 0 | 0.5 | 0.5 | 0 | 0 | 0 | 0 | 0 | 0 | 0 | 0.5 | 0 | 0 | 0 | 0 | 0 | 0 | 0 | 1 | 1 | 0 | 0.01 | 0 | 0 | 0
Summary Mineral Abundance (%)
Total Frameworks | 71.5 | 66 | 72 | 77.02 | 81.02 | 69 | 82 | 57.51 | 58 | 53 | 61.01 | 66 | 47.51 | 58.5 | 50.01 | 41.5 | 57.51 | 42.01 | 64.5 | 60 | 45 | 67.02 | 49 | 49.5 | 52.5 | 58 | 57.5 | 56 | 45.51 | 41.51 | 50.5 | 47 | 50 | 52.5 | 58 | 57.51 | 78 | 71.5 | 77 | 67.01 | 77.5 | 75.01 | 62.5 | 78 | 80 | 73.5 | 55.5 | 47.5 | 42.01 | 36.01 | 55.01 | 78 | 73.01 | 67.5 | 59.5 | 73 | 69 | 58.5 | 52 | 48.01 | 64 | 76.51 | 72 | 62.5 | 80.51 | 75 | 80.5 | 58.5
Total Ductiles | 22.01 | 30 | 26.01 | 19.53 | 15.51 | 24.51 | 17.01 | 42 | 39 | 47 | 37.51 | 31 | 45.51 | 40 | 50 | 57.5 | 42.01 | 13 | 35 | 38 | 41.5 | 32 | 48.5 | 47 | 44 | 40 | 39 | 11.5 | 45.5 | 56.5 | 37.5 | 49.52 | 50 | 46 | 41 | 42 | 16 | 24 | 19.5 | 17.5 | 6.5 | 13 | 12 | 20 | 14 | 15.5 | 44.5 | 48.5 | 58 | 64 | 45 | 18.5 | 23.02 | 24.51 | 16.02 | 9.01 | 12 | 25.5 | 48 | 44.5 | 34 | 14 | 18.5 | 33.5 | 14.51 | 18 | 14.5 | 38.01
Total Authigenics | 6.52 | 4 | 2 | 3.5 | 3.51 | 6.5 | 1.03 | 0.51 | 3 | 0 | 1.52 | 3 | 7.01 | 1.51 | 0.02 | 1 | 0.5 | 45 | 0.5 | 2 | 13.5 | 1.01 | 2.5 | 3.5 | 3.5 | 2 | 3.5 | 32.5 | 9.01 | 2 | 12 | 3.51 | 0.01 | 1.51 | 1.01 | 0.5 | 6.01 | 4.5 | 3.53 | 15.53 | 16 | 12.01 | 25.51 | 2 | 6 | 11.01 | 0 | 4.02 | 0.01 | 0 | 0.01 | 3.51 | 4.02 | 8.01 | 24.52 | 18 | 19 | 16.01 | 0 | 7.5 | 2.02 | 9.51 | 9.51 | 4 | 5.04 | 7 | 5.03 | 3.52
cement | 3.01 | 2 | 1.5 | 2 | 1.51 | 5.5 | 1.01 | 0.01 | 2.5 | 0 | 1.01 | 1.5 | 0.51 | 1.5 | 0.01 | 0 | 0 | 29 | 0 | 1.5 | 9.5 | 1 | 2 | 3 | 2.5 | 2 | 2.5 | 26 | 2.01 | 0 | 4.5 | 0.01 | 0 | 0.51 | 0.01 | 0 | 3.01 | 3.5 | 3.01 | 15.01 | 15.5 | 10 | 19 | 2 | 5 | 10.5 | 0 | 3.01 | 0 | 0 | 0 | 2.5 | 3.51 | 7.51 | 21.01 | 16.5 | 17.5 | 15.51 | 0 | 2 | 0.52 | 8.01 | 7.5 | 1.5 | 4.52 | 6 | 5.03 | 3.51
replacive | 3.51 | 2 | 0.5 | 1.5 | 2 | 1 | 0.02 | 0.5 | 0.5 | 0 | 0.51 | 1.5 | 6.5 | 0.01 | 0.01 | 1 | 0.5 | 16 | 0.5 | 0.5 | 4 | 0.01 | 0.5 | 0.5 | 1 | 0 | 1 | 6.5 | 7 | 2 | 7.5 | 3.5 | 0.01 | 1 | 1 | 0.5 | 3 | 1 | 0.52 | 0.52 | 0.5 | 2.01 | 6.51 | 0 | 1 | 0.51 | 0 | 1.01 | 0.01 | 0 | 0.01 | 1.01 | 0.51 | 0.5 | 3.51 | 1.5 | 1.5 | 0.5 | 0 | 5.5 | 1.5 | 1.5 | 2.01 | 2.5 | 0.52 | 1 | 0 | 0.01
GRAND TOTAL | 100.03 | 100 | 100.01 | 100.05 | 100.04 | 100.01 | 100.04 | 100.02 | 100 | 100 | 100.04 | 100 | 100.03 | 100.01 | 100.03 | 100 | 100.02 | 100.01 | 100 | 100 | 100 | 100.03 | 100 | 100 | 100 | 100 | 100 | 100 | 100.02 | 100.01 | 100 | 100.03 | 100.01 | 100.01 | 100.01 | 100.01 | 100.01 | 100 | 100.03 | 100.04 | 100 | 100.02 | 100.01 | 100 | 100 | 100.01 | 100 | 100.02 | 100.02 | 100.01 | 100.02 | 100.01 | 100.05 | 100.02 | 100.04 | 100.01 | 100 | 100.01 | 100 | 100.01 | 100.02 | 100.02 | 100.01 | 100 | 100.06 | 100 | 100.03 | 100.03
Modal Porosity (%)
Primary Intergranular Macroporosity | 15.9363 | 15.7676 | 16.5992 | 22.0149 | 22.1805 | 15.7895 | 21.2355 | 8.2192 | 2.9126 | 0 | 5.0459 | 3.3175 | 6.5116 | 9.009 | 5.4 | 0.9901 | 0.49261 | 0 | 11.1588 | 9.375 | 2.8986 | 4.6948 | 2.8708 | 13.7339 | 2.8986 | 13.7931 | 4.9 | 0 | 1.9608 | 0.01 | 6.9767 | 0.01 | 0 | 0.01 | na | 0.5 | 3.4 | 0.9901 | 1.4706 | 0.49505 | 3.3493 | 0.49751 | 1.8957 | 2.4272 | 1.4778 | 0 | 0 | 1 | 0 | 0 | 0 | 10.7759 | 3.4 | 0 | 0 | 4.8 | 4.7619 | 0 | 0 | 0 | 0 | 7 | 5.3571 | 0.5 | 6.5 | 2.4038 | 7.3593 | 1.4493
Secondary Macroporosity | 3.5857 | 1.2448 | 2.4291 | 3.3582 | 2.6316 | 3.2389 | 1.5444 | 0.45662 | 0 | 0 | 3.211 | 1.8957 | 0.46512 | 0.9009 | 0.71 | 0.01 | 0.99522 | 0 | 3.0043 | 1.3393 | 0.49309 | 1.4185 | 1.4354 | 0.42918 | 0.48309 | 0.02 | 0 | 0 | 0 | 0.49751 | 0 | 0.49751 | 0 | 0.01 | na | 0.01 | 0 | 0 | 0.4902 | 0 | 0.95694 | 0 | 3.3175 | 0.48544 | 0 | 0 | 0 | 0.01 | 0 | 0 | 0 | 3.0172 | 1.9048 | 0 | 0 | 1.4218 | 0.01 | 0 | 0 | 0 | 0 | 3.6364 | 5.3571 | 0.49751 | 5.4 | 1.4423 | 6.0606 | 1.9324
secondary intraparticle macroporosity | 0 | 0 | 0 | 0.37313 | 0.37594 | 0.80972 | 0.7722 | 0 | 0 | 0 | 1.8349 | 1.4218 | 0.46512 | 0.45045 | 0.01 | 0 | 0.98522 | 0 | 0.85837 | 0.89286 | 0.48309 | 1.4085 | 1.4354 | 0 | 0.48309 | 0.01 | 0 | 0 | 0 | 0.49751 | 0 | 0.49751 | 0 | 0.01 | na | 0.01 | 0 | 0 | 0 | 0 | 0 | 0 | 2.8436 | 0 | 0 | 0 | 0 | 0.01 | 0 | 0 | 0 | 1.7241 | 0.95238 | 0 | 0 | 0.47393 | 0.01 | 0 | 0 | 0 | 0 | 1.3636 | 1.3393 | 0.49751 | 1.8 | 0.96154 | 2.1645 | 1.4493
secondary oversized macroporosity | 3.5857 | 1.2448 | 2.4291 | 2.9851 | 2.2556 | 2.4291 | 0.7722 | 0.45662 | 0 | 0 | 1.3761 | 0.47393 | 0 | 0.45045 | 0.7 | 0.01 | 0.01 | 0 | 2.1459 | 0.44643 | 0.01 | 0.01 | 0 | 0.42918 | 0 | 0.01 | 0 | 0 | 0 | 0 | 0 | 0 | 0 | 0 | na | 0 | 0 | 0 | 0.4902 | 0 | 0.95694 | 0 | 0.47393 | 0.48544 | 0 | 0 | 0 | 0 | 0 | 0 | 0 | 1.2931 | 0.95238 | 0 | 0 | 0.94787 | 0 | 0 | 0 | 0 | 0 | 2.2727 | 4.0179 | 0 | 3.6 | 0.48077 | 3.8961 | 0.48309
GRAND TOTAL | 19.5219 | 17.0124 | 19.0283 | 25.3731 | 24.812 | 19.0283 | 22.7799 | 8.6758 | 2.9126 | 0 | 8.2569 | 5.2133 | 6.9767 | 9.9099 | 6.11 | 1.0001 | 1.4878 | 0 | 14.1631 | 10.7143 | 3.3916 | 6.1133 | 4.3062 | 14.1631 | 3.3816 | 13.8131 | 4.9 | 0 | 1.9608 | 0.50751 | 6.9767 | 0.50751 | 0 | 0.02 | na | 0.51 | 3.4 | 0.9901 | 1.9608 | 0.49505 | 4.3062 | 0.49751 | 5.2133 | 2.9126 | 1.4778 | 0 | 0 | 1.01 | 0 | 0 | 0 | 13.7931 | 5.3048 | 0 | 0 | 6.2218 | 4.7719 | 0 | 0 | 0 | 0 | 10.6364 | 10.7143 | 0.99751 | 11.9 | 3.8462 | 13.4199 | 3.3816
Core Analysis
Porosity (%; 1600 psi)
Permeability (mD; 1600 psi)
CALCULATED VALUES (%)
Total Extrabasinal Lithic Grains | 43 | 46.5 | 35 | 47.51 | 50.51 | 41.5 | 45 | 35 | 35 | 21 | 30.51 | 36.5 | 32 | 30.5 | 27.51 | 19.5 | 28.51 | 20.51 | 26 | 30 | 19.5 | 33.02 | 26 | 34.5 | 33.5 | 39.5 | 40.5 | 24 | 22.01 | 19.51 | 29.5 | 33.5 | 40 | 40 | 35.5 | 40 | 65 | 66 | 65 | 37.5 | 37.5 | 50.01 | 42 | 56.5 | 59 | 45 | 26.5 | 24 | 11.5 | 3.51 | 16.01 | 43.5 | 44.51 | 38.5 | 34 | 39 | 39 | 40.5 | 15 | 15.01 | 27 | 33.01 | 39.5 | 28 | 37 | 42.5 | 39.5 | 42.5
Intergranular Volume | 20.9885 | 21.6639 | 22.0202 | 25.1343 | 24.1337 | 22.1053 | 23.6063 | [5 empty] | 6.9978 | 14.4685 |  |  |  | 30 |  |  | 16.0072 | 9.9366 |  |  |  | 18.1034 | 11.557 | 26.5 | [8 empty] | 9.6887 | 5.9406 | 8.3775 | 18.9134 | 19.2967 | 10.9453 | 20.5355 | 4.8665 | 6.4039 | 13.5 | [5 empty] | 16.1293 | 12.5867 |  | 21.02 | 20.984 | 21.9048 | 20.51 |  |  |  | 16.3093 | 13.875 |  | 11.1937 | 9.2356 | 12.4823 | 5.4012
Sandstone Classification | LS | LS | LS | LS | LS | LS | LS | LS | LS | LW | LS | LS | LS | LS | LW | LS | LS | LS | LS | LS | LS | LS | LS | LS | LW | LS | LS | LS | LW | LW | LS | LW | LW | LS | LS | LS | LS | LS | LS | LS | LS | LS | LS | LS | LS | LS | LW | LW | LW | FW | LW | LS | LS | LS | LS | LS | LS | LS | FW | LW | LW | LS | LS | LS | LS | LS | LS | LS
Original Porosity | 40.2 | 39.8 | 39.8 | 40.2 | 40.2 | 40.2 | 40.2 | 39.8 | na | na | na | 33.1 | 35.6 | 33.1 | 33.1 | 39.1 | 39.8 | 39.8 | 39.8 | na | na | na | na | na | na | na | na | na | na | 33.1 | na | 33.1 | 33.1 | 40.2 | 35.6 | 35.6 | 33.1 | 33.9 | 34.9 | 34.3 | 39.1 | 39.7 | 33.9 | 34.3 | 34.3 | 35.6 | na | na | na | na | na | 40.2 | 35.6 | 40.2 | 40.2 | 40.2 | 39.7 | 35.6 | na | 30.5 | na | 33.9 | 39.7 | 33.1 | 34.3 | 34.3 | 39.1 | 34.3
COPL | 24.3148 | 23.1516 | 22.8005 | 20.1236 | 21.1771 | 23.2297 | 21.7213 | [5 empty] | 30.7544 | 21.7832 |  |  |  | 14 | [18 empty] | 25.9229 | 29.7253 | 28.9476 | 18.9755 | 24.5384 | 32.2888 | 16.8182 | 30.9392 | 29.8047 | 25.5491 | [5 empty] | 28.6998 | 26.327 |  | 24.2846 | 24.3191 | 22.7866 | 18.9835 |  |  |  | 21.0187 | 29.9855 |  | 26.0188 | 27.6148 | 30.414 | 30.5488

## T3 Stats Table
Well (data collected by Pore Scale Solutions, except in those wells which are highlighted) | Number of Samples | Value | TEXTURE |  |  |  | FRAMEWORK GRAINS | [13 empty] | DUCTILE COMPONENTS | [7 empty] | AUTHIGENIC COMPONENTS | [9 empty] | PORE TYPES |  |  |  | Porosity (%) | Horizontal Permeability (mD; geometric mean)
|  |  | Grain Size (mm) | Grain Size (category) | Sorting (Ø) | Sorting (category) | TOTAL FRAMEWORK GRAINS | Monocrystalline Quartz | Polycrystalline Quartz | Chert | K-Feldspar | Plagioclase | Extrabasinal Rigid Rock Fragments | volcanic - | plutonic - | metamorphic - | carbonate - | sandstone - | Altered / Undifferentiated - | Heavy Minerals | TOTAL DUCTILE COMPONENTS | Ductile Rock Fragments | intrabasinal - | extrabasinal - | Altered / Undifferentiated - | Mica | Detrital Clay / Matrix | Organic Matter | TOTAL AUTHIGENIC COMPONENTS | Dolomite | Calcite | Undifferentiated Dolomite / Calcite | Siderite | Quartz | Undifferentiated Authigenic Clay | Kaolinite | Pyrite | Anatase | Total Macroporosity | Primary Macroporosity | Secondary Macroporosity | Calculated Microporosity |  |  | Total Lithic Grains
Chandler-1 (Core Labs data) | 16 | mean | 0.2141 | fsU | no data |  | 70.94 | 21.65 | 8.27 | 6.9 | 1.06 | 2.79 | 30.05 | 7.24 | 4.43 | 15.83 | 2.47 | <0.5 | - | <0.5 | 10.15 | 3.91 | 3.76 | - | <0.5 | 0.67 | 5.57 | - | 11.17 | 1.31 | - |  | <0.5 | 3.37 | <0.5 | 1.44 | <0.5 | <0.5 | 7.8 | 6.02 | 1.78 | 4.2364 | 10.1 | 0.3 | 45.22
| 16 | min | 0.055 | silt |  |  | 44.7 | 12.7 | 1.8 | 0.4 | 0.4 | 0.4 | 17.6 | - | 1.9 | 10.1 | - | - | - | - | 3.5 | - | - | - | - | - | - | - | 5.4 | - | - |  | - | 0.4 | - | - | - | - | - | - | - | -0.38036 | 2.7 | 0.0002
| 10 | max | 0.421 | msU |  |  | 79.6 | 33.3 | 13.5 | 15.4 | 3.7 | 7.4 | 44.9 | 13.2 | 8.4 | 24.8 | 14 | 0.4 | - | 0.7 | 44 | 6.2 | 5.5 | - | 0.7 | 1.8 | 37.1 | - | 29.1 | 4.3 | - |  | 0.7 | 7.1 | 1.9 | 3.4 | 2.5 | 1.1 | 16.4 | 13.1 | 3.6 | 9.3579 | 16.4 | 98.9
Inigok |  | mean | 0.12261 | fsL | 0.51353 | mws | 61.8361 | 21.25 | 6.4167 | 4.8333 | 12.4 |  | 16.3622 | <0.5 | 2.0556 | 8 | 3.3056 | <0.5 | 2.8339 | 0.52944 | 33.78 | 18.9167 | 10.1944 | 7.2222 | 1.5 | 4.64 | 8.7222 | 1.5011 | 4.4011 | <0.5 | 1.5278 |  | 0.505 | <0.5 | 1.3056 | <0.5 | <0.5 | <0.5 | 6.3913 | 5.8864 | 0.5049 | na | no data |  | 34.8344
|  | min | 0.043178 | csiltU | 0.30935 | vws | 44 | 13.5 | 0.5 | - | 7 |  | 9.5 | - | - | 2 | - | - | 1 | - | 1.51 | 1.5 | 0.5 | 1 | - | - | - | - | 0.5 | - | - |  | - | - | - | - | - | - | - | - | - | na
| 18 | max | 0.26473 | msL | 1.041 | ps | 74.51 | 29 | 12 | 13.5 | 18 |  | 29.5 | 0.5 | 7 | 14.5 | 7.5 | 0.5 | 8 | 2.5 | 55 | 40.5 | 33.5 | 14 | 3 | 11 | 34 | 4.5 | 27.5 | 1.01 | 27.5 |  | 3 | 3 | 3.5 | 1 | 0.5 | 6.5 | 13.4299 | 12.987 | 3.9474 | na
| 50 | max | 0.088385 | vfsL/U | 0.7363 | ms | 60.4348 | 20.3862 | 8.9982 | 4.8544 | 9.5652 | 8.4983 | 20.1771 | 1.3333 | 4.5455 | 9.8644 | 1.3889 | 4.0724 | 5.9113 | 1.4851 | 59.8076 | 28.91 | 17.9612 | 11.1111 | 5.2632 | 13.3005 | 36.6337 | 8.867 | 26.7327 | 9.901 | 15.3465 |  | 4.9505 | 0.44843 | 3.4783 | 1.3043 | 3.931 | 0.4329 | 17.3554 | 13.6929 | 4.5455 | 19.5713 | 29.2301 | 199.1749
Fish Creek |  | mean | 0.060879 | csiltU | 0.49397 | ws | 53.5045 | 21.25 | 3.825 | 2.35 | 10.1 |  | 15.079 | <0.5 | <0.5 | 7.275 | 3.9515 | <0.5 | 2.8025 | 0.9005 | 39.751 | 21.176 | 12.25 | 7.425 | 1.501 | 6.775 | 9.275 | 2.525 | 6.754 | <0.5 | - | 3.975 | 1.901 | - | 0.7 | - | <0.5 | <0.5 | 5.8185 | 4.9531 | 0.86541 | no data | no data |  | 28.679
|  | min | 0.029219 | msiltU | 0.28783 | vws | 41.5 | 13 | 1.5 | - | 6 |  | 6 | - | - | 3 | - | - | 1 | - | 11.5 | 8.5 | 3.5 | 2.5 | - | 2 | tr | - | tr | - | - | - | - | - | - | - | - | - | - | - | -
| 20 | max | 0.093401 | vfsU | 0.69302 | mws | 67.02 | 28 | 7.5 | 6.5 | 15.5 |  | 27.5 | 3.5 | 1.5 | 12 | 18 | 2 | 5.01 | 3.5 | 57.5 | 29 | 21.5 | 12 | 3.01 | 19 | 26.5 | 16.5 | 45 | 1.5 | - | 42 | 12.5 | - | 2 | - | 0.5 | 0.5 | 14.1631 | 13.7931 | 3.211
Tungak |  | mean | 0.14133 | fsL | 0.52209 | mws | 68.053 | 29.9 | 6.35 | 3.45 | 11.55 |  | 16.352 | <0.5 | 3.1 | 7.5 | 2 | 1.05 | 2.551 | <0.5 | 26.602 | 13.2 | 5.8 | 6.5 | 0.9 | 1.401 | 7.95 | 4.051 | 5.363 | <0.5 | <0.5 | - | 0.951 | 2.3 | 0.703 | 0.553 | <0.5 | <0.5 | 5.5393 | 3.1067 | 2.4326 | no data | no data |  | 32.652
|  | min | 0.05275 | csiltU | 0.3469 | vws | 48.01 | 21 | 0.5 | 0.5 | 8.5 |  | 9.5 | - | - | 4 | - | - | 1 | - | 14 | 5.5 | 2 | 0.5 | - | - | 0.5 | - | 0.5 | - | - | - | - | - | - | - | - | - | - | - | -
| 10 | max | 0.20078 | fsU | 0.7028 | mws | 80.51 | 39 | 10 | 7 | 14 |  | 21.5 | 0.5 | 6 | 11 | 7 | 3 | 4.5 | 1 | 44.5 | 20.5 | 12.5 | 13.5 | 2 | 4 | 28 | 17 | 9.51 | 1.01 | 0.51 | - | 7.5 | 5 | 2 | 2 | 0.5 | 3 | 13.4199 | 7.3593 | 6.0606
Tunalik |  | mean | 0.10587 | vfsU | 0.40676 | ws | 63.25 | 22.4167 | 7.0833 | 4.6667 | 13 |  | 15.75 | <0.5 | 3 | 7.5 | 2.1667 | <0.5 | 2.3333 | <0.5 | 22.505 | 11.7517 | 4.25 | 6.8333 | 0.66833 | 2.2533 | 7.8333 | 0.66667 | 14.2567 | <0.5 | 1.3333 | 6.1667 | <0.5 | 4.75 | <0.5 | 0.66667 | - | 0.835 | 1.8323 | 1.5937 | <0.5 | no data | no data |  | 34.3333
|  | min | 0.03973 | csiltL | 0.30208 | vws | 52 | 17.5 | 2.5 | 3 | 10.5 |  | 7.5 | - | 0.5 | 4 | - | - | 1 | - | 9.01 | 4.5 | 2 | 2 | - | 0.51 | tr | - | - | - | - | - | - | - | - | - | - | - | - | - | -
| 6 | max | 0.12599 | fsL | 0.50669 | mws | 73 | 25 | 9.5 | 7 | 17 |  | 22 | 1 | 4 | 11 | 6 | 1.5 | 3 | 1 | 48 | 18.5 | 8 | 10.5 | 1 | 7.5 | 33 | 3 | 24.52 | tr | 8 | 24 | 0.5 | 10 | 1.5 | 2 | - | 2 | 6.2218 | 4.8 | 1.4218
Oumalik |  | mean | 0.12593 | fsL | 0.50085 | mws | 66.1667 | 21.4167 | 6.0833 | 9.1667 | 9.5833 |  | 19.4167 | <0.5 | 1.5833 | 8.1667 | 6.1667 | 0.5 | 2.75 | 0.5 | 25.75 | 11.3333 | 2.8333 | 7.5 | 1 | 2.5 | 9.6667 | 2.25 | 8.09 | - | - | 3.4183 | <0.5 | 2.4183 | 0.75 | 1.2517 | - | <0.5 | - | - | - | no data | no data |  | 42.1667
|  | min | 0.044299 | csiltL | 0.41798 | ws | 47.5 | 17.5 | 3 | 0.5 | 8 |  | 13 | - | - | 3.5 | 3.5 | - | 1 | - | 12 | 9 | 1 | 6 | - | - | - | - | - | - | - | - | - | - | - | - | - | - | 5.2133 | 2.4272 | 3.3175
| 6 | max | 0.2168 | fsU | 0.63821 | mws | 80 | 26.5 | 9.5 | 19 | 10.5 |  | 24.5 | 1.5 | 3.5 | 12.5 | 9 | 1.5 | 3.5 | 1.5 | 48.5 | 14 | 4 | 9.5 | 2 | 6.5 | 27.5 | 4.5 | 25.51 | - | - | 18.5 | tr | 8.5 | 3.5 | 4 | - | 0.5 | 1.769 | 1.1335 | 0.6355
Barrow |  | mean | 0.10714 | vfsU | 0.28568 | vws | 72.7567 | 26.3333 | 8 | 4.75 | 10.75 |  | 22.2533 | <0.5 | 1.5 | 13.8333 | 2.0833 | 1.5 | 3.3333 | 0.67 | 22.9283 | 18.6683 | 8.75 | 9 | 0.91833 | 1.26 | 3 | - | 4.3383 | <0.5 | - | - | 2.0833 | - | 1.25 | <0.5 | 0.91667 | - | 20.796 | 18.048 | 2.748 | no data | no data |  | 44.0033
|  | min | 0.089186 | vfsU | 0.23441 | vws | 66 | 21 | 6 | 2 | 10 |  | 16 | - | - | 11 | 1 | 0.5 | 2 | tr | 15.51 | 14.5 | 4.5 | 7 | - | tr | 1 | - | 2 | - | - | - | - | - | 0.5 | - | - | - | 17.0124 | 15.7676 | 1.2448
| 6 | max | 0.12271 | vfsU | 0.36423 | ws | 81.02 | 31 | 9.5 | 9.5 | 11.5 |  | 26.51 | tr | 2.5 | 17 | 3 | 3 | 4.5 | 1.5 | 30 | 23 | 12 | 12 | 1.5 | 3.01 | 5 | - | 6.52 | tr | - | - | 5 | - | 1.5 | 0.5 | 5 | - | 25.3731 | 22.1805 | 3.5857
J W Dalton |  | mean | 0.085168 | vfsL | 0.41575 | ws | 52.585 | 18.4167 | 3.4167 | 2.3333 | 10.1667 |  | 17.9167 | - | 2.6667 | 7.75 | 3.9167 | - | 3.5833 | <0.5 | 44.3367 | 22.085 | 7 | 12.75 | 2.335 | 4.335 | 13.1667 | 4.75 | 3.09 | <0.5 | - | - | 0.50167 | - | <0.5 | <0.5 | 2.0017 | - | 1.6029 | 1.4993 | <0.5 | no data | no data |  | 36.4167
|  | min | 0.052185 | csiltU | 0.37066 | ws | 47 | 15 | 0.5 | 2 | 9 |  | 15 | - | - | 6 | 0.5 | - | 2.5 | - | 37.5 | 18.51 | 4.5 | 10.5 | - | 2 | 7.5 | 0.5 | tr | - | - | - | - | - | - | - | - | - | - | - | -
| 6 | max | 0.10721 | vfsU | 0.51075 | ms | 58 | 21.5 | 5.5 | 3 | 11.5 |  | 20 | - | 4 | 9 | 6.5 | - | 4.5 | 1 | 50 | 29.5 | 12.5 | 16 | 4 | 9 | 23 | 9 | 12 | 0.5 | - | - | 1.5 | - | 2 | 0.51 | 8.5 | - | 6.9767 | 6.9767 | 0.49751
Wainwright (USGS Data) | 41 | mean | 0.17083 | fsL | 0.4837 | ws | 71.758 | 20.8462 | 8.111 | 13.0176 | 3.4 | 5.9354 | 19.9133 | 3.2929 | 2.9312 | 5.3602 | 5.2176 | 0.72463 | 2.3868 | <0.5 | 20.6028 | 9.3242 | 6.4628 | 2.4743 | <0.5 | 0.72065 | 8.6559 | 1.9021 | 7.6392 | 1.8694 | <0.5 | - | 2.6698 | <0.5 | <0.5 | 2.6527 | <0.5 | <0.5 | 12.526 | 11.3802 | 1.0052 | 9.3 | 22 | 24.3 | 43.5162
| 40 | min | 0.067302 | vfsL | 0.32185 | vws | 33.75 | 8.1522 | 2.25 | 1.2563 | 0.62696 | 2.4096 | 3.8961 | 0.25 | - | - | - | - | 0.29155 | - | 5.0157 | 0.5 | - | 0.25 | - | - | - | - | 0.77922 | - | - | - | 0.2907 | - | - | - | - | - | - | - | - | 1.9 | 2.2 | 0.0004
| 48 | max | 0.32025 | msL | 0.70383 | mws | 89.6552 | 40.0602 | 13.5501 | 38.8715 | 7.4074 | 12.2754 | 34.2342 | 8.7087 | 5.9347 | 13.9319 | 10.231 | 2.6239 | 11.1413 | 1.9943 | 63.25 | 21.1864 | 14.4068 | 9.5975 | 1.2987 | 3.6364 | 57.25 | 14.3695 | 45 | 43.25 | 0.25445 | - | 8.4337 | 1.2461 | 0.58309 | 7.337 | 0.25 | 0.33003 | 24.25 | 22.75 | 3.5 | 15.2 | 27.3 | 753
NOTES |  |  | 1 | It has not been possible to differentiate K-feldspar and plagioclase in some wells (no or poor K-feldspar staining) | [24 empty] | 3 | The porosity and permeabilty data for each well have variable psi, and are derived from whole well routine core analysis datasets (excl.Wainwright - petrographical samples only)
|  |  | 2 | Wainwright, Pikka B, Pikka C and Chandler-1 were point-counted by other contractors, and there are some operator variations compared to data collected by Pore Scale