## SUMMARY
AROMATIC GCMS
Company: |  | ConocoPhillips | [19 empty] | Client ID: | [5 empty] | US197091
Country: |  | UNITED STATES | [19 empty] | Project #: | [5 empty] | BH-74995
Basin: | [21 empty] | Lab ID: | [5 empty] | CP356138
Lease: | [21 empty] | Sample Type: | [5 empty] | COMPOSITE
Block: | [21 empty] | Sampling Date:
Field: |  | RENDEZVOUS | [19 empty] | Formation:
Well Name: |  | ALTAMURA 1 | [19 empty] | Geologic Age:
Latitude: |  | 70.09932 | [19 empty] | Top Depth: | [5 empty] | 7280.00 FT
Longitude: |  | -151.7293 | [19 empty] | Bottom Depth: | [5 empty] | 7320.00 FT
Preparation: |  | MPLC | [19 empty] | GCMS Method: | [5 empty] | M17B
m/z 253: Monoaromatic steroids | [21 empty] | M1160845.D |  |  | RATIOS (on Areas)1 | [8 empty] | Appl2 |  |  | TEV3
Mono- (MAS) and Triaromatic Steroids (TAS)
[25 empty] | (C20+C21)/S TAS | [5 empty] | 0.43207 |  |  | M |  |  | 1.0 (1.3%)
[25 empty] | TAS #1 20/20+27 | [5 empty] | 0.69164 |  |  | M
[25 empty] | TAS #2 21/21+28 | [5 empty] | 0.63783 |  |  | M
[25 empty] | %26 TAS | [5 empty] | 16.2328 |  |  | D
[25 empty] | %27 TAS | [5 empty] | 35.7118 |  |  | D
[25 empty] | %28 TAS | [5 empty] | 41.3212 |  |  | D
[25 empty] | %29 TAS | [5 empty] | 6.7342 |  |  | D
[25 empty] | C28/C26 20S TAS | [5 empty] | 2.9213
[25 empty] | C28/C27 20R TAS | [5 empty] | 1.1571
[25 empty] | Dia/Regular C27 MAS | [5 empty] | 0.2758
[25 empty] | %27 MAS | [5 empty] | 28.5656 |  |  | D
m/z 231: Triaromatic steroids | [21 empty] | M1160845.D |  |  | %28 MAS | [5 empty] | 26.8444 |  |  | D
[25 empty] | %29 MAS | [5 empty] | 44.59 |  |  | D
[25 empty] | (C21+C22)/S MAS | [5 empty] | 0.08666 |  |  | M |  |  | 1.0 (1.3%)
[25 empty] | TAS/(MAS+TAS) | [5 empty] | 0.77256 |  |  | M
[25 empty] | TA28/(TA28+MA29) | [5 empty] | 0.67658 |  |  | M |  |  | 1.0 (0.8%)
Triaromatic Methylsteroids
[25 empty] | Dinosteroid Index | [5 empty] | 0.24787 |  |  | A
[25 empty] | C4/C3+C4 Mester | [5 empty] | 0.45839 |  |  | A
Phenanthrenes, Naphthalenes, and Dibenzothiophenes
[25 empty] | MPI-1 | [5 empty] | 0.6203 |  |  | M
[25 empty] | Rc(a) if Ro < 1.3 (Ro%) | [5 empty] | 0.74218 |  |  | M
m/z 245 Triaromatic Methylsteroids | [21 empty] | M1160845.D |  |  | Rc(b) if Ro > 1.3 (Ro%) | [5 empty] | 1.9278 |  |  | M
[25 empty] | MPI-2 | [5 empty] | 0.66665 |  |  | M
[25 empty] | DNR-1 | [5 empty] | 6.0182 |  |  | M
[25 empty] | DNR-2 | [5 empty] | 2.2451 |  |  | M
[25 empty] | TNR1 | [5 empty] | 1.0027 |  |  | M
[25 empty] | TDE-1 | [5 empty] | 5.1338 |  |  | M
[25 empty] | TDE-2 | [5 empty] | 0.21761 |  |  | M
[25 empty] | MDR | [5 empty] | 3.6364 |  |  | M
[25 empty] | Rm (Ro%) | [5 empty] | 0.77686 |  |  | M
[25 empty] | MDR23 | [5 empty] | 0.81141 |  |  | M
[25 empty] | MDR1 | [5 empty] | 0.41946 |  |  | M
[25 empty] | DBT/Phenanthrene | [5 empty] | 0.1077 |  |  | D
1Definition and utility of the ratios can be found on our website www.brilabs.com
2A=Source Age; D=Depositional environment; M= Maturity
3Thermal equilibrium value of the biomarker ratio and in brackets the approximate VR value at which this value is reached
Company: |  |  |  | ConocoPhillips | [22 empty] | Client ID: |  |  | US197091
Well Name: |  |  |  | ALTAMURA 1 | [22 empty] | Project #: |  |  | BH-74995
Depth: |  |  |  | 7280.00 - 7320.00 FT | [22 empty] | Lab ID: |  |  | CP356138
Sampling Point: | [26 empty] | File Name: |  |  | M1160845.D
| Peak |  | Compound | [22 empty] | Ret. | [6 empty] | ppm |  |  | ppm
Ion | Label |  | Name | [22 empty] | Time |  | Area |  | Height |  |  | (Area) |  |  | (Hght)
230 | OTP |  | Ortho-terphenyl (internal standard) | [21 empty] | 75.002 |  | 54364 |  | 12857 |  |  | 300 |  |  | 300
92 | 16AB |  | C16 Alkyl Benzene | [21 empty] | 66.698 |  | 67543 |  | 12926 |  |  | 372.726 |  |  | 301.61
92 | 17AB |  | C17 Alkyl Benzene | [21 empty] | 71.554 |  | 50410 |  | 11211 |  |  | 278.18 |  |  | 261.593
92 | 18AB |  | C18 Alkyl Benzene | [21 empty] | 75.741 |  | 43984 |  | 11232 |  |  | 242.719 |  |  | 262.083
92 | 1THIO92 |  | Dimethyl dibenzothiophene 1 | [21 empty] | 77.536 |  | 22538 |  | 3949 |  |  | 124.373 |  |  | 92.144
92 | 2THIO92 |  | Dimethyl dibenzothiophene 2 | [21 empty] | 78.292 |  | 24795 |  | 3504 |  |  | 136.828 |  |  | 81.761
92 | 19AB |  | C19 Alkyl Benzene | [21 empty] | 79.506 |  | 38402 |  | 10053 |  |  | 211.916 |  |  | 234.573
92 | 20AB |  | C20 Alkyl Benzene | [21 empty] | 82.937 |  | 34456 |  | 8622 |  |  | 190.141 |  |  | 201.182
92 | 21AB |  | C21 Alkyl Benzene | [21 empty] | 86.156 |  | 31071 |  | 8271 |  |  | 171.461 |  |  | 192.992
92 | 22AB |  | C22 Alkyl Benzene | [21 empty] | 89.164 |  | 28506 |  | 7429 |  |  | 157.306 |  |  | 173.345
92 | 23AB |  | C23 Alkyl Benzene | [21 empty] | 92.032 |  | 25124 |  | 6417 |  |  | 138.643 |  |  | 149.732
92 | PHYBz |  | Phytanyl Benzene | [21 empty] | 93.932 |  | 6205 |  | 908 |  |  | 34.241 |  |  | 21.187
92 | 24AB |  | C24 Alkyl Benzene | [21 empty] | 94.759 |  | 23219 |  | 5615 |  |  | 128.131 |  |  | 131.018
92 | 25AB |  | C25 Alkyl Benzene | [21 empty] | 97.363 |  | 20576 |  | 4794 |  |  | 113.546 |  |  | 111.861
92 | 26AB |  | C26 Alkyl Benzene | [21 empty] | 99.878 |  | 17802 |  | 4139 |  |  | 98.238 |  |  | 96.578
106 | 16ATM |  | C16 Alkyl Toluene (meta) | [21 empty] | 65.96 |  | 68887 |  | 15307 |  |  | 380.143 |  |  | 357.167
106 | 16ATO |  | C16 Alkyl Toluene (ortho) | [21 empty] | 66.91 |  | 39213 |  | 7548 |  |  | 216.391 |  |  | 176.122
106 | 17ATM |  | C17 Alkyl Toluene (meta) | [21 empty] | 70.85 |  | 65680 |  | 15427 |  |  | 362.446 |  |  | 359.967
106 | 17ATO |  | C17 Alkyl Toluene (ortho) | [21 empty] | 71.712 |  | 33101 |  | 7295 |  |  | 182.663 |  |  | 170.219
106 | 18ATM |  | C18 Alkyl Toluene (meta) | [21 empty] | 75.09 |  | 58916 |  | 14395 |  |  | 325.12 |  |  | 335.887
106 | 18ATO |  | C18 Alkyl Toluene (ortho) | [21 empty] | 75.882 |  | 27834 |  | 6481 |  |  | 153.598 |  |  | 151.225
106 | 1THIO106 |  | Dimethyl dibenzothiophene 1 | [21 empty] | 77.536 |  | 17764 |  | 4014 |  |  | 98.028 |  |  | 93.661
106 | 2THIO106 |  | Dimethyl dibenzothiophene 2 | [21 empty] | 78.274 |  | 17843 |  | 2582 |  |  | 98.464 |  |  | 60.247
106 | 19ATM |  | C19 Alkyl Toluene (meta) | [21 empty] | 78.89 |  | 49968 |  | 12272 |  |  | 275.741 |  |  | 286.35
106 | 19ATO |  | C19 Alkyl Toluene (ortho) | [21 empty] | 79.629 |  | 26684 |  | 5725 |  |  | 147.252 |  |  | 133.585
106 | 20ATM |  | C20 Alkyl Toluene (meta) | [21 empty] | 82.338 |  | 42708 |  | 11089 |  |  | 235.678 |  |  | 258.746
106 | 20ATO |  | C20 Alkyl Toluene (ortho) | [21 empty] | 83.077 |  | 19156 |  | 5124 |  |  | 105.71 |  |  | 119.561
106 | 21ATM |  | C21 Alkyl Toluene (meta) | [21 empty] | 85.558 |  | 39618 |  | 9245 |  |  | 218.626 |  |  | 215.719
106 | 21ATO |  | C21 Alkyl Toluene (ortho) | [21 empty] | 86.279 |  | 22772 |  | 4802 |  |  | 125.664 |  |  | 112.048
106 | 22ATM |  | C22 Alkyl Toluene (meta) | [21 empty] | 88.584 |  | 38156 |  | 9158 |  |  | 210.558 |  |  | 213.689
106 | 22ATO |  | C22 Alkyl Toluene (ortho) | [21 empty] | 89.305 |  | 20032 |  | 4281 |  |  | 110.544 |  |  | 99.891
106 | 23ATM |  | C23 Alkyl Toluene (meta) | [21 empty] | 91.451 |  | 31738 |  | 7244 |  |  | 175.142 |  |  | 169.029
106 | 23ATO |  | C23 Alkyl Toluene (ortho) | [21 empty] | 92.155 |  | 13909 |  | 3673 |  |  | 76.755 |  |  | 85.704
106 | 24ATM |  | C24 Alkyl Toluene (meta) | [21 empty] | 94.196 |  | 30771 |  | 7356 |  |  | 169.805 |  |  | 171.642
106 | 24ATO |  | C24 Alkyl Toluene (ortho) | [21 empty] | 94.882 |  | 14318 |  | 3162 |  |  | 79.012 |  |  | 73.781
106 | PHYTL |  | Phytanyl Toluene | [21 empty] | 95.885 |  | 78086 |  | 8894 |  |  | 430.906 |  |  | 207.529
106 | 25ATM |  | C25 Alkyl Toluene (meta) | [21 empty] | 96.817 |  | 23786 |  | 5839 |  |  | 131.26 |  |  | 136.245
106 | 25ATO |  | C25 Alkyl Toluene (ortho) | [21 empty] | 97.486 |  | 9568 |  | 2412 |  |  | 52.8 |  |  | 56.281
106 | 26ATM |  | C26 Alkyl Toluene (meta) | [21 empty] | 99.333 |  | 25390 |  | 5316 |  |  | 140.111 |  |  | 124.041
106 | 26ATO |  | C26 Alkyl Toluene (ortho) | [21 empty] | 100.002 |  | 9306 |  | 2525 |  |  | 51.354 |  |  | 58.917
134 | 15AI |  | C15 Aryl Isoprenoids | [21 empty] | 60.805 |  | 10761 |  | 1679 |  |  | 59.383 |  |  | 39.177
134 | 16AI |  | C16 Aryl Isoprenoids | [21 empty] | 65.995 |  | 8867 |  | 1497 |  |  | 48.931 |  |  | 34.93
134 | 17AI |  | C17 Aryl Isoprenoids
134 | 18AI |  | C18 Aryl Isoprenoids | [21 empty] | 74.844 |  | 7606 |  | 1316 |  |  | 41.973 |  |  | 30.707
134 | 19AI |  | C19 Aryl Isoprenoids | [21 empty] | 77.096 |  | 9073 |  | 1553 |  |  | 50.068 |  |  | 36.237
134 | 20AI |  | C20 Aryl Isoprenoids | [21 empty] | 80.949 |  | 4897 |  | 1232 |  |  | 27.023 |  |  | 28.747
134 | 21AI |  | C21 Aryl Isoprenoids
134 | 22AI |  | C22 Aryl Isoprenoids
134 | ISOR |  | Isorenieratane
Company: |  |  |  | ConocoPhillips | [22 empty] | Client ID: |  |  | US197091
Well Name: |  |  |  | ALTAMURA 1 | [22 empty] | Project #: |  |  | BH-74995
Depth: |  |  |  | 7280.00 - 7320.00 FT | [22 empty] | Lab ID: |  |  | CP356138
Sampling Point: | [26 empty] | File Name: |  |  | M1160845.D
| Peak |  | Compound | [22 empty] | Ret. | [6 empty] | ppm |  |  | ppm
Ion | Label |  | Name | [22 empty] | Time |  | Area |  | Height |  |  | (Area) |  |  | (Hght)
142 | 2MN |  | 2-Methylnaphthalene | [21 empty] | 37.934 |  | 1826949 |  | 289312 |  |  | 10081.76 |  |  | 6750.688
142 | 1MN |  | 1-Methylnaphthalene | [21 empty] | 39.148 |  | 1306743 |  | 210390 |  |  | 7211.075 |  |  | 4909.155
149 | MTTC578 |  | 5,7,8,-triMe-MTTChroman
156 | 2EN |  | 2-Ethylnaphthalene | [21 empty] | 46.097 |  | 260407 |  | 36681 |  |  | 1437.019 |  |  | 855.9
156 | 1EN |  | 1-Ethylnaphthalene | [21 empty] | 46.168 |  | 70640 |  | 18008 |  |  | 389.817 |  |  | 420.191
156 | 26DMN |  | 2,6-Dimethylnaphthalene | [21 empty] | 47.03 |  | 1054781 |  | 141012 |  |  | 5820.659 |  |  | 3290.317
156 | 27DMN |  | 2,7-Dimethylnaphthalene | [21 empty] | 47.188 |  | 1035536 |  | 169652 |  |  | 5714.458 |  |  | 3958.591
156 | 1317DMN |  | 1,3 & 1,7-Dimethylnaphthalenes | [21 empty] | 48.208 |  | 2167582 |  | 256257 |  |  | 11961.49 |  |  | 5979.396
156 | 16DMN |  | 1,6-Dimethylnaphthalene | [21 empty] | 48.472 |  | 1731409 |  | 272391 |  |  | 9554.534 |  |  | 6355.861
156 | 23DMN |  | 2,3-Dimethylnaphthalene | [21 empty] | 49.616 |  | 230356 |  | 40264 |  |  | 1271.187 |  |  | 939.504
156 | 14DMN |  | 1,4-Dimethylnaphthalene | [21 empty] | 49.721 |  | 700720 |  | 93664 |  |  | 3866.824 |  |  | 2185.518
156 | 15DMN |  | 1,5-Dimethylnaphthalene | [21 empty] | 49.809 |  | 347335 |  | 76384 |  |  | 1916.719 |  |  | 1782.313
156 | 12DMN |  | 1,2-Dimethylnaphthalene | [21 empty] | 50.742 |  | 321581 |  | 50684 |  |  | 1774.599 |  |  | 1182.64
161 | MTTC8 |  | 8-Me-MTTChroman
168 | 2MBP |  | 2-Methylbiphenyl | [21 empty] | 46.537 |  | 51371 |  | 7981 |  |  | 283.484 |  |  | 186.225
168 | DPM |  | Diphenylmethane | [21 empty] | 48.807 |  | 38845 |  | 6442 |  |  | 214.361 |  |  | 150.315
168 | 3MBP |  | 3-Methylbiphenyl | [21 empty] | 53.275 |  | 1343310 |  | 200344 |  |  | 7412.865 |  |  | 4674.745
168 | 4MBP |  | 4-Methylbiphenyl | [21 empty] | 53.926 |  | 566420 |  | 87657 |  |  | 3125.708 |  |  | 2045.353
168 | DBF |  | Dibenzofuran | [21 empty] | 55.351 |  | 433193 |  | 64412 |  |  | 2390.514 |  |  | 1502.963
170 | BB_EMN |  | Ethyl-methyl-Naphthalene | [21 empty] | 55.087 |  | 415340 |  | 51568 |  |  | 2291.995 |  |  | 1203.267
170 | AB_EMN |  | Ethyl-methyl-Naphthalene | [21 empty] | 56.283 |  | 188625 |  | 27208 |  |  | 1040.9 |  |  | 634.86
170 | 137TMN |  | 1,3,7-Trimethylnaphthalene | [21 empty] | 56.758 |  | 721366 |  | 102398 |  |  | 3980.756 |  |  | 2389.313
170 | 136TMN |  | 1,3,6-Trimethylnaphthalene | [21 empty] | 57.146 |  | 1067272 |  | 159604 |  |  | 5889.589 |  |  | 3724.135
170 | 146135T |  | (1,4,6+1,3,5)-Trimethylnaphthalenes | [21 empty] | 58.201 |  | 857052 |  | 118049 |  |  | 4729.52 |  |  | 2754.507
170 | 236TMN |  | 2,3,6-Trimethylnaphthalene | [21 empty] | 58.483 |  | 859403 |  | 141694 |  |  | 4742.493 |  |  | 3306.23
170 | 127TMN |  | 1,2,7-Trimethylnaphthalene | [21 empty] | 59.204 |  | 195973 |  | 30544 |  |  | 1081.449 |  |  | 712.701
170 | 167126T |  | (1,6,7+1,2,6)-Trimethylnaphthalenes | [21 empty] | 59.397 |  | 900571 |  | 126412 |  |  | 4969.673 |  |  | 2949.646
170 | 124TMN |  | 1,2,4-Trimethylnaphthalene | [21 empty] | 60.295 |  | 76164 |  | 12609 |  |  | 420.3 |  |  | 294.213
170 | 125TMN |  | 1,2,5-Trimethylnaphthalene | [21 empty] | 60.752 |  | 391014 |  | 64710 |  |  | 2157.755 |  |  | 1509.917
178 | PHEN |  | Phenanthrene | [21 empty] | 70.323 |  | 3498303 |  | 584401 |  |  | 19304.89 |  |  | 13636.17
184 | 1357 |  | 1,3,5,7-Tetramethylnaphthalene | [21 empty] | 64.71 |  | 243356 |  | 40291 |  |  | 1342.925 |  |  | 940.134
184 | 1367 |  | 1,3,6,7-Tetramethylnaphthalene | [21 empty] | 65.872 |  | 347060 |  | 67642 |  |  | 1915.201 |  |  | 1578.331
184 | 1247 |  | (1,2,4,7+1,2,4,6+1,4,6,7)-Tetramethylnaphthalenes | [21 empty] | 66.61 |  | 183256 |  | 32524 |  |  | 1011.272 |  |  | 758.902
184 | 1257 |  | 1,2,5,7-Tetramethylnaphthalene | [21 empty] | 66.804 |  | 120381 |  | 22484 |  |  | 664.305 |  |  | 524.632
184 | 2367 |  | 2,3,6,7-Tetramethylnaphthalene | [21 empty] | 67.173 |  | 83873 |  | 15666 |  |  | 462.841 |  |  | 365.544
184 | 1267 |  | 1,2,6,7-Tetramethylnaphthalene | [21 empty] | 67.613 |  | 106928 |  | 19958 |  |  | 590.067 |  |  | 465.692
184 | 1237 |  | 1,2,3,7-Tetramethylnaphthalene | [21 empty] | 67.789 |  | 37635 |  | 7285 |  |  | 207.683 |  |  | 169.985
184 | 1236 |  | 1,2,3,6-Tetramethylnaphthalene | [21 empty] | 68.053 |  | 75436 |  | 13832 |  |  | 416.283 |  |  | 322.75
184 | 1256 |  | 1,2,5,6-Tetramethylnaphthalene | [21 empty] | 68.774 |  | 155395 |  | 29836 |  |  | 857.525 |  |  | 696.181
184 | DBT |  | Dibenzothiophene | [21 empty] | 69.003 |  | 376781 |  | 67084 |  |  | 2079.212 |  |  | 1565.311
191 | BH32 |  | C32 Benzohopane | [21 empty] | 116.187 |  | 2502 |  | 815 |  |  | 13.807 |  |  | 19.017
191 | BH33 |  | C33 Benzohopane | [21 empty] | 117.366 |  | 2617 |  | 553 |  |  | 14.442 |  |  | 12.903
191 | BH34 |  | C34 Benzohopane | [21 empty] | 118.404 |  | 973 |  | 355 |  |  | 5.369 |  |  | 8.283
191 | BH35 |  | C35 Benzohopane
192 | 3MP |  | 3-Methylphenanthrene | [21 empty] | 75.231 |  | 1352219 |  | 233097 |  |  | 7462.028 |  |  | 5438.99
192 | 2MP |  | 2-Methylphenanthrene | [21 empty] | 75.424 |  | 1570659 |  | 308500 |  |  | 8667.458 |  |  | 7198.413
192 | 9MP |  | 9-Methylphenanthrene | [21 empty] | 76.128 |  | 1938053 |  | 328611 |  |  | 10694.87 |  |  | 7667.675
192 | 1MP |  | 1-Methylphenanthrene | [21 empty] | 76.304 |  | 1631735 |  | 330848 |  |  | 9004.497 |  |  | 7719.872
Company: |  |  |  | ConocoPhillips | [22 empty] | Client ID: |  |  | US197091
Well Name: |  |  |  | ALTAMURA 1 | [22 empty] | Project #: |  |  | BH-74995
Depth: |  |  |  | 7280.00 - 7320.00 FT | [22 empty] | Lab ID: |  |  | CP356138
Sampling Point: | [26 empty] | File Name: |  |  | M1160845.D
| Peak |  | Compound | [22 empty] | Ret. | [6 empty] | ppm |  |  | ppm
Ion | Label |  | Name | [22 empty] | Time |  | Area |  | Height |  |  | (Area) |  |  | (Hght)
198 | CAD |  | Cadalene | [21 empty] | 66.206 |  | 8005 |  | 1663 |  |  | 44.174 |  |  | 38.804
198 | 12467PMN |  | 1,2,4,6,7-Pentamethylnaphthalene | [21 empty] | 73.067 |  | 22204 |  | 4661 |  |  | 122.53 |  |  | 108.758
198 | 12357PMN |  | 1,2,3,5,7-Pentamethylnaphthalene | [21 empty] | 73.384 |  | 19957 |  | 4473 |  |  | 110.13 |  |  | 104.371
198 | 4MDBT |  | 4 Methyl Dibenzothiophene | [21 empty] | 73.56 |  | 574714 |  | 107972 |  |  | 3171.477 |  |  | 2519.375
198 | 23MDBT |  | 2 & 3 Methyl Dibenzothiophenes | [21 empty] | 74.334 |  | 305725 |  | 54761 |  |  | 1687.1 |  |  | 1277.771
198 | 1MDBT |  | 1 Methyl Dibenzothiophene | [21 empty] | 75.143 |  | 158046 |  | 27597 |  |  | 872.154 |  |  | 643.937
206 | 36DMP |  | 3,6-Dimethylphenanthrene | [21 empty] | 79.453 |  | 195637 |  | 37358 |  |  | 1079.595 |  |  | 871.696
206 | 26DMP |  | 2,6-Dimethylphenanthrene | [21 empty] | 79.717 |  | 441610 |  | 83014 |  |  | 2436.962 |  |  | 1937.015
206 | 27DMP |  | 2,7-Dimethylphenanthrene | [21 empty] | 79.823 |  | 229735 |  | 50624 |  |  | 1267.76 |  |  | 1181.24
206 | 39DMP |  | (3,9+3,10+2,10+1,3)-Dimethylphenanthrenes | [21 empty] | 80.35 |  | 1859399 |  | 297134 |  |  | 10260.83 |  |  | 6933.204
206 | 29DMP |  | (2,9+1,6)-Dimethylphenanthrenes | [21 empty] | 80.544 |  | 985002 |  | 153058 |  |  | 5435.593 |  |  | 3571.393
206 | 17DMP |  | 1,7-Dimethylphenanthrene | [21 empty] | 80.702 |  | 822754 |  | 183067 |  |  | 4540.251 |  |  | 4271.611
206 | 23DMP |  | 2,3-Dimethylphenanthrene | [21 empty] | 80.949 |  | 311198 |  | 66763 |  |  | 1717.302 |  |  | 1557.821
206 | 19DMP |  | 1,9-Dimethylphenanthrene | [21 empty] | 81.072 |  | 472927 |  | 111058 |  |  | 2609.78 |  |  | 2591.382
206 | 18DMP |  | 1,8-Dimethylphenanthrene | [21 empty] | 81.476 |  | 247002 |  | 50163 |  |  | 1363.045 |  |  | 1170.483
206 | 12DMP |  | 1,2-Dimethylphenanthrene | [21 empty] | 81.987 |  | 158483 |  | 33642 |  |  | 874.566 |  |  | 784.989
206 | 9_10DMP |  | 9,10-Dimethylphenanthrene | [21 empty] | 82.514 |  | 6771 |  | 1479 |  |  | 37.365 |  |  | 34.51
212 | DMDBT |  | Dimethyldibenzothiophene | Dimethyldibenzothiophene | Dimethyldibenzothiophene | Dimethyldibenzothiophene | Dimethyldibenzothiophene | Dimethyldibenzothiophene | Dimethyldibenzothiophene | Dimethyldibenzothiophene | Dimethyldibenzothiophene | Dimethyldibenzothiophene | Dimethyldibenzothiophene | Dimethyldibenzothiophene | Dimethyldibenzothiophene | Dimethyldibenzothiophene | Dimethyldibenzothiophene | Dimethyldibenzothiophene | Dimethyldibenzothiophene | Dimethyldibenzothiophene | Dimethyldibenzothiophene | Dimethyldibenzothiophene | Dimethyldibenzothiophene | Dimethyldibenzothiophene
219 | RET |  | Retene | [21 empty] | 86.262 |  | 393905 |  | 88424 |  |  | 2173.709 |  |  | 2063.25
226 | TMDBT |  | Trimethyldibenzothiophene | Trimethyldibenzothiophene | Trimethyldibenzothiophene | Trimethyldibenzothiophene | Trimethyldibenzothiophene | Trimethyldibenzothiophene | Trimethyldibenzothiophene | Trimethyldibenzothiophene | Trimethyldibenzothiophene | Trimethyldibenzothiophene | Trimethyldibenzothiophene | Trimethyldibenzothiophene | Trimethyldibenzothiophene | Trimethyldibenzothiophene | Trimethyldibenzothiophene | Trimethyldibenzothiophene | Trimethyldibenzothiophene | Trimethyldibenzothiophene | Trimethyldibenzothiophene | Trimethyldibenzothiophene | Trimethyldibenzothiophene | Trimethyldibenzothiophene | 81.635 |  | 914456 |  | 38896 |  |  | 5046.295 |  |  | 907.583
231 | 231A20 |  | C20 Triaromatic Steroid | [21 empty] | 92.314 |  | 72639 |  | 16492 |  |  | 400.848 |  |  | 384.818
231 | 231B21 |  | C21 Triaromatic | [21 empty] | 94.812 |  | 65996 |  | 14788 |  |  | 364.19 |  |  | 345.057
231 | 231C26 |  | C26 20S Triaromatic | [21 empty] | 104.013 |  | 14721 |  | 3447 |  |  | 81.236 |  |  | 80.431
231 | 231D26 |  | C27 20S & C26 20R Triaromatic | [21 empty] | 105.614 |  | 48535 |  | 10371 |  |  | 267.833 |  |  | 241.993
231 | TADMD1 |  | C28 23,24-Cholestane Triaromatic | [21 empty] | 106.212 |  | 1336 |  | 246 |  |  | 7.373 |  |  | 5.74
231 | TADMD2 |  | C28 23,24-Cholestane Triaromatic | [21 empty] | 106.74 |  | 2831 |  | 574 |  |  | 15.622 |  |  | 13.393
231 | 231E28 |  | C28 20S Triaromatic | [21 empty] | 106.933 |  | 43005 |  | 7126 |  |  | 237.317 |  |  | 166.275
231 | 231F27 |  | C27 20R Triaromatic | [21 empty] | 107.566 |  | 32386 |  | 5546 |  |  | 178.718 |  |  | 129.408
231 | TADMD3 |  | C28 23,24-Cholestane Triaromatic | [21 empty] | 107.654 |  | 2000 |  | 728 |  |  | 11.037 |  |  | 16.987
231 | C29TA1 |  | C29 Triaromatic | [21 empty] | 107.936 |  | 6215 |  | 982 |  |  | 34.297 |  |  | 22.914
231 | C29TA2 |  | C29 Triaromatic | [21 empty] | 108.129 |  | 3161 |  | 744 |  |  | 17.444 |  |  | 17.36
231 | TADMD4 |  | C28 23,24-Cholestane Triaromatic | [21 empty] | 108.956 |  | 2248 |  | 467 |  |  | 12.405 |  |  | 10.897
231 | 231G28 |  | C28 20R Triaromatic | [21 empty] | 109.167 |  | 37473 |  | 7780 |  |  | 206.789 |  |  | 181.535
231 | TADMD5 |  | C28 23,24-Cholestane Triaromatic | [21 empty] | 109.238 |  | 2298 |  | 1233 |  |  | 12.681 |  |  | 28.77
231 | C29TA3 |  | C29 Triaromatic | [21 empty] | 110.469 |  | 6107 |  | 1299 |  |  | 33.701 |  |  | 30.31
245 | C3S |  | C27 20S 3-Methyl Triaromatic Steroid | [21 empty] | 106.687 |  | 3256 |  | 665 |  |  | 17.968 |  |  | 15.517
245 | C4S |  | C27 20S 4-Methyl Triaromatic Steroid | [21 empty] | 107.32 |  | 3711 |  | 811 |  |  | 20.479 |  |  | 18.924
245 | E2S |  | C28 20S 2-Methyl Triaromatic Steroid | [21 empty] | 107.883 |  | 1769 |  | 472 |  |  | 9.762 |  |  | 11.013
245 | E3SC3R |  | C28 20S 3-Methyl & C27 20R 3-Methyl TAS | [21 empty] | 108.217 |  | 11097 |  | 2116 |  |  | 61.237 |  |  | 49.374
245 | E4SC4R |  | C28 20S 4-Methyl & C27 20R 4-Methyl TAS | [21 empty] | 108.816 |  | 13704 |  | 2255 |  |  | 75.624 |  |  | 52.617
245 | S2S |  | C29 20S 2-Methyl Triaromatic Steroid | [21 empty] | 109.062 |  | 2253 |  | 368 |  |  | 12.433 |  |  | 8.587
245 | DA |  | Triaromatic Dinosteroid a | [21 empty] | 109.22 |  | 1823 |  | 369 |  |  | 10.06 |  |  | 8.61
245 | S3S |  | C29 20S 3-Methyl Triaromatic Steroid | [21 empty] | 109.431 |  | 8667 |  | 1286 |  |  | 47.828 |  |  | 30.007
245 | DB |  | Triaromatic Dinosteroid b | [21 empty] | 109.836 |  | 4537 |  | 1129 |  |  | 25.037 |  |  | 26.344
245 | S4SE2R |  | C29 20S 4-Methyl & C28 20R 2-Methyl TAS | [21 empty] | 110.012 |  | 10211 |  | 1481 |  |  | 56.348 |  |  | 34.557
245 | E3R |  | C28 20R 3-Methyl Triaromatic Steroid | [21 empty] | 110.153 |  | 8290 |  | 1341 |  |  | 45.747 |  |  | 31.29
245 | E4R |  | C28 20R 4-Methyl Triaromatic Steroid | [21 empty] | 110.751 |  | 8337 |  | 1490 |  |  | 46.007 |  |  | 34.767
245 | DC |  | Triaromatic Dinosteroid c | [21 empty] | 110.944 |  | 5263 |  | 1325 |  |  | 29.043 |  |  | 30.917
245 | DD |  | Triaromatic Dinosteroid d | [21 empty] | 111.032 |  | 5854 |  | 1130 |  |  | 32.304 |  |  | 26.367
Company: |  |  |  | ConocoPhillips | [22 empty] | Client ID: |  |  | US197091
Well Name: |  |  |  | ALTAMURA 1 | [22 empty] | Project #: |  |  | BH-74995
Depth: |  |  |  | 7280.00 - 7320.00 FT | [22 empty] | Lab ID: |  |  | CP356138
Sampling Point: | [26 empty] | File Name: |  |  | M1160845.D
| Peak |  | Compound | [22 empty] | Ret. | [6 empty] | ppm |  |  | ppm
Ion | Label |  | Name | [22 empty] | Time |  | Area |  | Height |  |  | (Area) |  |  | (Hght)
245 | S2R |  | C29 20R 2-Methyl Triaromatic Steroid | [21 empty] | 111.454 |  | 2141 |  | 457 |  |  | 11.815 |  |  | 10.663
245 | S3R |  | C29 20R 3-Methyl Triaromatic Steroid | [21 empty] | 111.683 |  | 8995 |  | 1830 |  |  | 49.638 |  |  | 42.7
245 | DE |  | Triaromatic Dinosteroid e | [21 empty] | 111.806 |  | 4498 |  | 940 |  |  | 24.822 |  |  | 21.934
245 | S4R |  | C29 20R 4-Methyl Triaromatic Steroid | [21 empty] | 112.264 |  | 5337 |  | 1122 |  |  | 29.451 |  |  | 26.18
245 | DF |  | Triaromatic Dinosteroid f | [21 empty] | 112.387 |  | 6949 |  | 1555 |  |  | 38.347 |  |  | 36.284
253 | S253A |  | C21 Ring-C Monoaromatic Steroid | [21 empty] | 84.52 |  | 3797 |  | 797 |  |  | 20.953 |  |  | 18.597
253 | S253B |  | C22 Monoaromatic steroid | [21 empty] | 86.983 |  | 4389 |  | 741 |  |  | 24.22 |  |  | 17.29
253 | S253C |  | C27 Reg 5b(H),10b(CH3) 20S | [21 empty] | 96.993 |  | 8332 |  | 1573 |  |  | 45.979 |  |  | 36.704
253 | S253D |  | C27 Dia 10b(H),5b(CH3) 20S | [21 empty] | 97.116 |  | 2298 |  | 487 |  |  | 12.681 |  |  | 11.363
253 | S253E |  | C27 Dia10bH,5bCH3 20R+Reg5bH,10bCH3 20R | [21 empty] | 98.594 |  | 2914 |  | 555 |  |  | 16.08 |  |  | 12.95
253 | S253F |  | C27 Reg 5a(H),10b(CH3) 20S | [21 empty] | 98.805 |  | 4456 |  | 815 |  |  | 24.59 |  |  | 19.017
253 | S253G |  | C28 Dia 10aH,5aCH3 20s+Reg5bH,10bCH3 20S | [21 empty] | 99.157 |  | 6890 |  | 1034 |  |  | 38.021 |  |  | 24.127
253 | S253H |  | C27 Reg 5a(H),10b(CH3) 20R | [21 empty] | 100.459 |  | 6645 |  | 1501 |  |  | 36.669 |  |  | 35.024
253 | S253I |  | C28 Reg 5a(H),10b(CH3) 20S | [21 empty] | 100.565 |  | 3870 |  | 778 |  |  | 21.356 |  |  | 18.154
253 | S253J |  | C28 Dia 10aH,5aCH3 20R+Reg5bH,10bCH3 20R | [21 empty] | 100.758 |  | 5261 |  | 1089 |  |  | 29.032 |  |  | 25.41
253 | S253K |  | C29 Dia 10bH,5bCH3 20S+Reg5bH,10bCH3 20S | [21 empty] | 100.899 |  | 6398 |  | 1134 |  |  | 35.306 |  |  | 26.46
253 | S253L |  | C29 Reg 5a(H),10b(CH3) 20S | [21 empty] | 102.253 |  | 13504 |  | 2074 |  |  | 74.52 |  |  | 48.394
253 | S253M |  | C28 Reg 5a(H),10b(CH3) 20R | [21 empty] | 102.394 |  | 7139 |  | 1191 |  |  | 39.396 |  |  | 27.79
253 | S253N |  | C29 Dia 10bH,5bCH3 20R+Reg5bH,10bCH3 20R | [21 empty] | 102.588 |  | 13794 |  | 1699 |  |  | 76.12 |  |  | 39.644
253 | S253O |  | C29 Reg 5a(H),10b(CH3) 20R | [21 empty] | 104.189 |  | 4774 |  | 680 |  |  | 26.345 |  |  | 15.867
182 | 22PDMBP |  | 2,2' Dimethylbiphenyl | [21 empty] | 48.754 |  | 3378 |  | 582 |  |  | 18.641 |  |  | 13.58
182 | 26PDMBP |  | 2,6' Dimethylbiphenyl | [21 empty] | 50.232 |  | 1052 |  | 167 |  |  | 5.805 |  |  | 3.897
182 | 2EBP |  | 2 Ethylbiphenyl | [21 empty] | 51.938 |  | 919 |  | 163 |  |  | 5.071 |  |  | 3.803
182 | 23PDMBP |  | 2,3' Dimethylbiphenyl | [21 empty] | 54.19 |  | 28747 |  | 4446 |  |  | 158.636 |  |  | 103.741
182 | 25DMBP |  | 2,5 Dimethylbiphenyl | [21 empty] | 54.77 |  | 14022 |  | 1968 |  |  | 77.378 |  |  | 45.921
182 | 2424PDMBP |  | 2,4+2,4' Dimethylbiphenyl | [21 empty] | 55.175 |  | 35102 |  | 5844 |  |  | 193.705 |  |  | 136.362
182 | 23DMBP |  | 2,3 Dimethylbiphenyl | [21 empty] | 56.671 |  | 7451 |  | 1182 |  |  | 41.117 |  |  | 27.58
182 | 3EBP |  | 3 Ethylbiphenyl | [21 empty] | 60.013 |  | 72281 |  | 13244 |  |  | 398.872 |  |  | 309.03
182 | 35DMBP |  | 3,5 Dimethylbiphenyl | [21 empty] | 60.805 |  | 191570 |  | 33211 |  |  | 1057.152 |  |  | 774.932
182 | 33PDMBP |  | 3,3' Dimethylbiphenyl | [21 empty] | 61.034 |  | 551153 |  | 97397 |  |  | 3041.459 |  |  | 2272.622
182 | 4EBP |  | 4 Ethylbiphenyl | [21 empty] | 61.192 |  | 31604 |  | 5879 |  |  | 174.402 |  |  | 137.178
182 | 34PDMBP |  | 3,4' Dimethylbiphenyl | [21 empty] | 61.649 |  | 456969 |  | 80666 |  |  | 2521.718 |  |  | 1882.228
182 | 44PDMBP |  | 4,4' Dimethylbiphenyl | [21 empty] | 62.072 |  | 96732 |  | 17393 |  |  | 533.802 |  |  | 405.841
182 | DMBP7 |  | Dimethylbiphenyl Peak 7
182 | 34DMBP |  | 3,4 Dimethylbiphenyl | [21 empty] | 62.705 |  | 446093 |  | 80249 |  |  | 2461.701 |  |  | 1872.497
182 | DMBP9 |  | Dimethylbiphenyl peak 9 | [21 empty] | 62.881 |  | 3631 |  | 607 |  |  | 20.037 |  |  | 14.163
182 | DMBP10 |  | Dimethylbiphenyl peak 10 | [21 empty] | 63.162 |  | 189722 |  | 35501 |  |  | 1046.954 |  |  | 828.366
182 | DMBP11 |  | Dimethylbiphenyl peak 11 | [21 empty] | 63.479 |  | 546506 |  | 82411 |  |  | 3015.816 |  |  | 1922.945
182 | DMBP12 |  | Dimethylbiphenyl peak 12 | [21 empty] | 63.743 |  | 26641 |  | 4687 |  |  | 147.015 |  |  | 109.365
182 | DMBP13 |  | Dimethylbiphenyl peak 13 | [21 empty] | 63.919 |  | 287613 |  | 53224 |  |  | 1587.151 |  |  | 1241.907
182 | DMBP14 |  | Dimethylbiphenyl peak 14 | [21 empty] | 64.183 |  | 7397 |  | 1220 |  |  | 40.819 |  |  | 28.467
182 | DMBP15 |  | Dimethylbiphenyl peak 15 | [21 empty] | 64.464 |  | 15688 |  | 2997 |  |  | 86.572 |  |  | 69.931
182 | DMBP16 |  | Dimethylbiphenyl peak 16 | [21 empty] | 64.763 |  | 7724 |  | 1235 |  |  | 42.624 |  |  | 28.817
212 | ET4DBT |  | 4-Ethyldibenzothiophene | Dimethyldibenzothiophene | Dimethyldibenzothiophene | Dimethyldibenzothiophene | Dimethyldibenzothiophene | Dimethyldibenzothiophene | Dimethyldibenzothiophene | Dimethyldibenzothiophene | Dimethyldibenzothiophene | Dimethyldibenzothiophene | Dimethyldibenzothiophene | Dimethyldibenzothiophene | Dimethyldibenzothiophene | Dimethyldibenzothiophene | Dimethyldibenzothiophene | Dimethyldibenzothiophene | Dimethyldibenzothiophene | Dimethyldibenzothiophene | Dimethyldibenzothiophene | Dimethyldibenzothiophene | Dimethyldibenzothiophene | Dimethyldibenzothiophene | 77.166 |  | 44395 |  | 9209 |  |  | 244.987 |  |  | 214.879
212 | DM46DBT |  | 4,6-Dimethyldibenzothiophene | Dimethyldibenzothiophene | Dimethyldibenzothiophene | Dimethyldibenzothiophene | Dimethyldibenzothiophene | Dimethyldibenzothiophene | Dimethyldibenzothiophene | Dimethyldibenzothiophene | Dimethyldibenzothiophene | Dimethyldibenzothiophene | Dimethyldibenzothiophene | Dimethyldibenzothiophene | Dimethyldibenzothiophene | Dimethyldibenzothiophene | Dimethyldibenzothiophene | Dimethyldibenzothiophene | Dimethyldibenzothiophene | Dimethyldibenzothiophene | Dimethyldibenzothiophene | Dimethyldibenzothiophene | Dimethyldibenzothiophene | Dimethyldibenzothiophene | 77.536 |  | 325643 |  | 66768 |  |  | 1797.015 |  |  | 1557.937
212 | DMDBT3 |  | Dimethyldibenzothiophene peak 3 | Dimethyldibenzothiophene | Dimethyldibenzothiophene | Dimethyldibenzothiophene | Dimethyldibenzothiophene | Dimethyldibenzothiophene | Dimethyldibenzothiophene | Dimethyldibenzothiophene | Dimethyldibenzothiophene | Dimethyldibenzothiophene | Dimethyldibenzothiophene | Dimethyldibenzothiophene | Dimethyldibenzothiophene | Dimethyldibenzothiophene | Dimethyldibenzothiophene | Dimethyldibenzothiophene | Dimethyldibenzothiophene | Dimethyldibenzothiophene | Dimethyldibenzothiophene | Dimethyldibenzothiophene | Dimethyldibenzothiophene | Dimethyldibenzothiophene | 77.817 |  | 7500 |  | 1369 |  |  | 41.388 |  |  | 31.944
212 | DMDBT4 |  | Dimethyldibenzothiophene peak 4 | Dimethyldibenzothiophene | Dimethyldibenzothiophene | Dimethyldibenzothiophene | Dimethyldibenzothiophene | Dimethyldibenzothiophene | Dimethyldibenzothiophene | Dimethyldibenzothiophene | Dimethyldibenzothiophene | Dimethyldibenzothiophene | Dimethyldibenzothiophene | Dimethyldibenzothiophene | Dimethyldibenzothiophene | Dimethyldibenzothiophene | Dimethyldibenzothiophene | Dimethyldibenzothiophene | Dimethyldibenzothiophene | Dimethyldibenzothiophene | Dimethyldibenzothiophene | Dimethyldibenzothiophene | Dimethyldibenzothiophene | Dimethyldibenzothiophene | 78.099 |  | 142191 |  | 28627 |  |  | 784.661 |  |  | 667.971
212 | DMDBT5 |  | Dimethyldibenzothiophene peak 5 | Dimethyldibenzothiophene | Dimethyldibenzothiophene | Dimethyldibenzothiophene | Dimethyldibenzothiophene | Dimethyldibenzothiophene | Dimethyldibenzothiophene | Dimethyldibenzothiophene | Dimethyldibenzothiophene | Dimethyldibenzothiophene | Dimethyldibenzothiophene | Dimethyldibenzothiophene | Dimethyldibenzothiophene | Dimethyldibenzothiophene | Dimethyldibenzothiophene | Dimethyldibenzothiophene | Dimethyldibenzothiophene | Dimethyldibenzothiophene | Dimethyldibenzothiophene | Dimethyldibenzothiophene | Dimethyldibenzothiophene | Dimethyldibenzothiophene | 78.292 |  | 406072 |  | 61331 |  |  | 2240.851 |  |  | 1431.073
212 | DMDBT6 |  | Dimethyldibenzothiophene peak 6 | Dimethyldibenzothiophene | Dimethyldibenzothiophene | Dimethyldibenzothiophene | Dimethyldibenzothiophene | Dimethyldibenzothiophene | Dimethyldibenzothiophene | Dimethyldibenzothiophene | Dimethyldibenzothiophene | Dimethyldibenzothiophene | Dimethyldibenzothiophene | Dimethyldibenzothiophene | Dimethyldibenzothiophene | Dimethyldibenzothiophene | Dimethyldibenzothiophene | Dimethyldibenzothiophene | Dimethyldibenzothiophene | Dimethyldibenzothiophene | Dimethyldibenzothiophene | Dimethyldibenzothiophene | Dimethyldibenzothiophene | Dimethyldibenzothiophene | 78.925 |  | 99084 |  | 17156 |  |  | 546.781 |  |  | 400.311
212 | DM14DBT |  | 1,4-Dimethyldibenzothiophene | Dimethyldibenzothiophene | Dimethyldibenzothiophene | Dimethyldibenzothiophene | Dimethyldibenzothiophene | Dimethyldibenzothiophene | Dimethyldibenzothiophene | Dimethyldibenzothiophene | Dimethyldibenzothiophene | Dimethyldibenzothiophene | Dimethyldibenzothiophene | Dimethyldibenzothiophene | Dimethyldibenzothiophene | Dimethyldibenzothiophene | Dimethyldibenzothiophene | Dimethyldibenzothiophene | Dimethyldibenzothiophene | Dimethyldibenzothiophene | Dimethyldibenzothiophene | Dimethyldibenzothiophene | Dimethyldibenzothiophene | Dimethyldibenzothiophene | 79.101 |  | 187426 |  | 30216 |  |  | 1034.284 |  |  | 705.048
Company: |  |  |  | ConocoPhillips | [22 empty] | Client ID: |  |  | US197091
Well Name: |  |  |  | ALTAMURA 1 | [22 empty] | Project #: |  |  | BH-74995
Depth: |  |  |  | 7280.00 - 7320.00 FT | [22 empty] | Lab ID: |  |  | CP356138
Sampling Point: | [26 empty] | File Name: |  |  | M1160845.D
| Peak |  | Compound | [22 empty] | Ret. | [6 empty] | ppm |  |  | ppm
Ion | Label |  | Name | [22 empty] | Time |  | Area |  | Height |  |  | (Area) |  |  | (Hght)
212 | DMDBT7 |  | Dimethyldibenzothiophene peak 7 | Dimethyldibenzothiophene | Dimethyldibenzothiophene | Dimethyldibenzothiophene | Dimethyldibenzothiophene | Dimethyldibenzothiophene | Dimethyldibenzothiophene | Dimethyldibenzothiophene | Dimethyldibenzothiophene | Dimethyldibenzothiophene | Dimethyldibenzothiophene | Dimethyldibenzothiophene | Dimethyldibenzothiophene | Dimethyldibenzothiophene | Dimethyldibenzothiophene | Dimethyldibenzothiophene | Dimethyldibenzothiophene | Dimethyldibenzothiophene | Dimethyldibenzothiophene | Dimethyldibenzothiophene | Dimethyldibenzothiophene | Dimethyldibenzothiophene | 79.594 |  | 119036 |  | 13713 |  |  | 656.883 |  |  | 319.974
212 | DMDBT8 |  | Dimethyldibenzothiophene peak 8 | Dimethyldibenzothiophene | Dimethyldibenzothiophene | Dimethyldibenzothiophene | Dimethyldibenzothiophene | Dimethyldibenzothiophene | Dimethyldibenzothiophene | Dimethyldibenzothiophene | Dimethyldibenzothiophene | Dimethyldibenzothiophene | Dimethyldibenzothiophene | Dimethyldibenzothiophene | Dimethyldibenzothiophene | Dimethyldibenzothiophene | Dimethyldibenzothiophene | Dimethyldibenzothiophene | Dimethyldibenzothiophene | Dimethyldibenzothiophene | Dimethyldibenzothiophene | Dimethyldibenzothiophene | Dimethyldibenzothiophene | Dimethyldibenzothiophene | 79.699 |  | 19800 |  | 6910 |  |  | 109.263 |  |  | 161.235
212 | DMDBT9 |  | Dimethyldibenzothiophene peak 9 | Dimethyldibenzothiophene | Dimethyldibenzothiophene | Dimethyldibenzothiophene | Dimethyldibenzothiophene | Dimethyldibenzothiophene | Dimethyldibenzothiophene | Dimethyldibenzothiophene | Dimethyldibenzothiophene | Dimethyldibenzothiophene | Dimethyldibenzothiophene | Dimethyldibenzothiophene | Dimethyldibenzothiophene | Dimethyldibenzothiophene | Dimethyldibenzothiophene | Dimethyldibenzothiophene | Dimethyldibenzothiophene | Dimethyldibenzothiophene | Dimethyldibenzothiophene | Dimethyldibenzothiophene | Dimethyldibenzothiophene | Dimethyldibenzothiophene | 80.192 |  | 24868 |  | 4115 |  |  | 137.231 |  |  | 96.018
119 | DHC_119 |  | C15 Dihydro-ar-curcumene from ion 119 | [21 empty] | 51.762 |  | 62287 |  | 9670 |  |  | 343.722 |  |  | 225.636
204 | DHC_204 |  | Dihydro-ar-curcumene from molecular ion 204 | [21 empty] | 51.762 |  | 5750 |  | 902 |  |  | 31.731 |  |  | 21.047
197 | ROR_197 |  | C20H28 Ring opened Retene from ion 197 | [21 empty] | 82.954 |  | 7356 |  | 1784 |  |  | 40.593 |  |  | 41.627
268 | ROR_268 |  | Ring opened Retene from molecular ion 268 | [21 empty] | 82.954 |  | 4816 |  | 1014 |  |  | 26.576 |  |  | 23.66
Company: |  |  |  | ConocoPhillips | [22 empty] | Client ID: |  |  | US197091
Well Name: |  |  |  | ALTAMURA 1 | [22 empty] | Project #: |  |  | BH-74995
Depth: |  |  |  | 7280.00 - 7320.00 FT | [22 empty] | Lab ID: |  |  | CP356138
Sampling Point: | [26 empty] | File Name: |  |  | M1160845.D
|  |  | Miscellaneous Ratios | [20 empty] | By Areas |  |  |  |  | By Heights
Triaromatic Steroids m/z 231
|  |  | (C20+C21)/S TAS | [20 empty] | 0.43207 |  |  |  |  | 0.46792
|  |  | TAS #1 20/20+27 | [20 empty] | 0.69164 |  |  |  |  | 0.74834
|  |  | TAS #2 21/21+28 | [20 empty] | 0.63783 |  |  |  |  | 0.65526
|  |  | %26TAS | [20 empty] | 16.2328 |  |  |  |  | 19.0737
|  |  | %27TAS | [20 empty] | 35.7118 |  |  |  |  | 30.6884
|  |  | %28TAS | [20 empty] | 41.3212 |  |  |  |  | 43.05
|  |  | %29TAS | [20 empty] | 6.7342 |  |  |  |  | 7.1879
|  |  | C28/C26 20S TAS | [20 empty] | 2.9213 |  |  |  |  | 2.0673
|  |  | C28/C27 20R TAS | [20 empty] | 1.1571 |  |  |  |  | 1.4028
Monoaromatic Steroids m/z 253
|  |  | Dia/Regular C27 MAS | [20 empty] | 0.2758 |  |  |  |  | 0.3096
|  |  | %27 MAS | [20 empty] | 28.5656 |  |  |  |  | 33.7508
|  |  | %28 MAS | [20 empty] | 26.8444 |  |  |  |  | 28.0082
|  |  | %29 MAS | [20 empty] | 44.59 |  |  |  |  | 38.2409
|  |  | (C21+C22)/S MAS | [20 empty] | 0.08666 |  |  |  |  | 0.095244
|  |  | TAS/(MAS+TAS) | [20 empty] | 0.77256 |  |  |  |  | 0.80544
|  |  | TA28/(TA28+MA29) | [20 empty] | 0.67658 |  |  |  |  | 0.72737
Triaromatic Methylsteroids m/z 245
|  |  | Dinosteroid Index | [20 empty] | 0.24787 |  |  |  |  | 0.29121
|  |  | C4/C3+C4 Mester | [20 empty] | 0.45839 |  |  |  |  | 0.47155
Phenanthrenes and Naphthalenes
|  |  | MPI-1 | [20 empty] | 0.6203 |  |  |  |  | 0.65312
|  |  | MPI-2 | [20 empty] | 0.66665 |  |  |  |  | 0.74405
|  |  | Rc(a) if Ro < 1.3 (Ro%) | [20 empty] | 0.74218 |  |  |  |  | 0.76187
|  |  | Rc(b) if Ro > 1.3 (Ro%) | [20 empty] | 1.9278 |  |  |  |  | 1.9081
|  |  | DNR-1 | [20 empty] | 6.0182 |  |  |  |  | 4.0671
|  |  | DNR-2 | [20 empty] | 2.2451 |  |  |  |  | 2.3196
|  |  | TNR1 | [20 empty] | 1.0027 |  |  |  |  | 1.2003
|  |  | TDE-1 | [20 empty] | 5.1338 |  |  |  |  | 5.132
|  |  | TDE-2 | [20 empty] | 0.21761 |  |  |  |  | 0.24162
|  |  | MDR | [20 empty] | 3.6364 |  |  |  |  | 3.9125
|  |  | Rm (Ro%) | [20 empty] | 0.77686 |  |  |  |  | 0.79363
|  |  | MDR23 | [20 empty] | 0.81141 |  |  |  |  | 0.8163
|  |  | MDR1 | [20 empty] | 0.41946 |  |  |  |  | 0.41138
|  |  | DBT/Phenanthrene | [20 empty] | 0.1077 |  |  |  |  | 0.11479

## Definitions
Parameter | [13 empty] | Formula
Mono- (MAS) and Triaromatic Steroids (TAS)
(C20+C21)/S TAS | [13 empty] | (231A20+231B21)/(231A20+231B21+231C26+231D26+231E28+231F27+231G28+C29TA3)
TAS #1 20/20+27 | [13 empty] | (231A20)/(231A20+231F27)
TAS #2 21/21+28 | [13 empty] | (231B21)/(231B21+231G28)
%26 TAS | [13 empty] | 100*(231C26)/(231C26+231F27+231G28+C29TA3)
%27 TAS | [13 empty] | 100*(231F27)/(231C26+231F27+231G28+C29TA3)
%28 TAS | [13 empty] | 100*(231G28)/(231C26+231F27+231G28+C29TA3)
%29 TAS | [13 empty] | 100*(C29TA3)/(231C26+231F27+231G28+C29TA3)
C28/C26 20S TAS | [13 empty] | (231E28)/(231C26)
C28/C27 20R TAS | [13 empty] | (231G28)/(231F27)
Dia/Regular C27 MAS | [13 empty] | (S253D)/(S253C)
%27 MAS | [13 empty] | 100*(S253C+S253D+S253E+S253F+S253H)/(S253C+S253D+S253E+S253F+S253G+S253H+S253I+ S253J+S253K+S253L+S253M+S253N+S253O)
%28 MAS | [13 empty] | 100*(S253G+S253I+S253J+S253M)/(S253C+S253D+S253E+S253F+S253G+S253H+S253I+S253J+ S253K+S253L+S253M+S253N+S253O)
%29 MAS | [13 empty] | 100*(S253K+S253L+S253N+S253O)/(S253C+S253D+S253E+S253F+S253G+S253H+S253I+S253J+ S253K+S253L+S253M+S253N+S253O)
(C21+C22)/S MAS | [13 empty] | (S253A+S253B)/(S253A+S253B+S253C+S253D+S253E+S253F+S253G+S253H+S253I+S253J+S253K+ S253L+S253M+S253N+S253O)
TAS/(MAS+TAS) | [13 empty] | (231A20+231B21+231C26+231D26+231E28+231F27+231G28+C29TA3)/((231A20+231B21+231C26+ 231D26+231E28+231F27+231G28+C29TA3)+(S253A+S253B+S253C+S253D+S253E+S253F+S253G+ S253H+S253I+S253J+S253K+S253L+S253M+S253N+S253O))
TA28/(TA28+MA29) | [13 empty] | (231E28+231G28)/(231E28+231G28+S253K+S253L+S253N+S253O)
Triaromatic Methylsteroids
Dinosteroid Index | Dinosteroid Index | Dinosteroid Index | Dinosteroid Index | Dinosteroid Index | Dinosteroid Index | Dinosteroid Index | Dinosteroid Index | Dinosteroid Index | Dinosteroid Index | Dinosteroid Index | Dinosteroid Index | Dinosteroid Index | Dinosteroid Index | (DA+DB+DC+DD+DE+DF)/(C3S+C4S+E2S+E3SC3R+E4SC4R+S2S+DA+S3S+DB+S4SE2R+E3R+E4R+DC+ DD+S2R+S3R+DE+S4R+DF) | (DA+DB+DC+DD+DE+DF)/(C3S+C4S+E2S+E3SC3R+E4SC4R+S2S+DA+S3S+DB+S4SE2R+E3R+E4R+DC+DD+S2R+S3R+DE+S4R+DF) | (DA+DB+DC+DD+DE+DF)/(C3S+C4S+E2S+E3SC3R+E4SC4R+S2S+DA+S3S+DB+S4SE2R+E3R+E4R+DC+DD+S2R+S3R+DE+S4R+DF) | (DA+DB+DC+DD+DE+DF)/(C3S+C4S+E2S+E3SC3R+E4SC4R+S2S+DA+S3S+DB+S4SE2R+E3R+E4R+DC+DD+S2R+S3R+DE+S4R+DF) | (DA+DB+DC+DD+DE+DF)/(C3S+C4S+E2S+E3SC3R+E4SC4R+S2S+DA+S3S+DB+S4SE2R+E3R+E4R+DC+DD+S2R+S3R+DE+S4R+DF) | (DA+DB+DC+DD+DE+DF)/(C3S+C4S+E2S+E3SC3R+E4SC4R+S2S+DA+S3S+DB+S4SE2R+E3R+E4R+DC+DD+S2R+S3R+DE+S4R+DF) | (DA+DB+DC+DD+DE+DF)/(C3S+C4S+E2S+E3SC3R+E4SC4R+S2S+DA+S3S+DB+S4SE2R+E3R+E4R+DC+DD+S2R+S3R+DE+S4R+DF) | (DA+DB+DC+DD+DE+DF)/(C3S+C4S+E2S+E3SC3R+E4SC4R+S2S+DA+S3S+DB+S4SE2R+E3R+E4R+DC+DD+S2R+S3R+DE+S4R+DF) | (DA+DB+DC+DD+DE+DF)/(C3S+C4S+E2S+E3SC3R+E4SC4R+S2S+DA+S3S+DB+S4SE2R+E3R+E4R+DC+DD+S2R+S3R+DE+S4R+DF) | (DA+DB+DC+DD+DE+DF)/(C3S+C4S+E2S+E3SC3R+E4SC4R+S2S+DA+S3S+DB+S4SE2R+E3R+E4R+DC+DD+S2R+S3R+DE+S4R+DF) | (DA+DB+DC+DD+DE+DF)/(C3S+C4S+E2S+E3SC3R+E4SC4R+S2S+DA+S3S+DB+S4SE2R+E3R+E4R+DC+DD+S2R+S3R+DE+S4R+DF) | (DA+DB+DC+DD+DE+DF)/(C3S+C4S+E2S+E3SC3R+E4SC4R+S2S+DA+S3S+DB+S4SE2R+E3R+E4R+DC+DD+S2R+S3R+DE+S4R+DF) | (DA+DB+DC+DD+DE+DF)/(C3S+C4S+E2S+E3SC3R+E4SC4R+S2S+DA+S3S+DB+S4SE2R+E3R+E4R+DC+DD+S2R+S3R+DE+S4R+DF) | (DA+DB+DC+DD+DE+DF)/(C3S+C4S+E2S+E3SC3R+E4SC4R+S2S+DA+S3S+DB+S4SE2R+E3R+E4R+DC+DD+S2R+S3R+DE+S4R+DF) | (DA+DB+DC+DD+DE+DF)/(C3S+C4S+E2S+E3SC3R+E4SC4R+S2S+DA+S3S+DB+S4SE2R+E3R+E4R+DC+DD+S2R+S3R+DE+S4R+DF) | (DA+DB+DC+DD+DE+DF)/(C3S+C4S+E2S+E3SC3R+E4SC4R+S2S+DA+S3S+DB+S4SE2R+E3R+E4R+DC+DD+S2R+S3R+DE+S4R+DF) | (DA+DB+DC+DD+DE+DF)/(C3S+C4S+E2S+E3SC3R+E4SC4R+S2S+DA+S3S+DB+S4SE2R+E3R+E4R+DC+DD+S2R+S3R+DE+S4R+DF) | (DA+DB+DC+DD+DE+DF)/(C3S+C4S+E2S+E3SC3R+E4SC4R+S2S+DA+S3S+DB+S4SE2R+E3R+E4R+DC+DD+S2R+S3R+DE+S4R+DF) | (DA+DB+DC+DD+DE+DF)/(C3S+C4S+E2S+E3SC3R+E4SC4R+S2S+DA+S3S+DB+S4SE2R+E3R+E4R+DC+DD+S2R+S3R+DE+S4R+DF) | (DA+DB+DC+DD+DE+DF)/(C3S+C4S+E2S+E3SC3R+E4SC4R+S2S+DA+S3S+DB+S4SE2R+E3R+E4R+DC+DD+S2R+S3R+DE+S4R+DF) | (DA+DB+DC+DD+DE+DF)/(C3S+C4S+E2S+E3SC3R+E4SC4R+S2S+DA+S3S+DB+S4SE2R+E3R+E4R+DC+DD+S2R+S3R+DE+S4R+DF) | (DA+DB+DC+DD+DE+DF)/(C3S+C4S+E2S+E3SC3R+E4SC4R+S2S+DA+S3S+DB+S4SE2R+E3R+E4R+DC+DD+S2R+S3R+DE+S4R+DF) | (DA+DB+DC+DD+DE+DF)/(C3S+C4S+E2S+E3SC3R+E4SC4R+S2S+DA+S3S+DB+S4SE2R+E3R+E4R+DC+DD+S2R+S3R+DE+S4R+DF) | (DA+DB+DC+DD+DE+DF)/(C3S+C4S+E2S+E3SC3R+E4SC4R+S2S+DA+S3S+DB+S4SE2R+E3R+E4R+DC+DD+S2R+S3R+DE+S4R+DF) | (DA+DB+DC+DD+DE+DF)/(C3S+C4S+E2S+E3SC3R+E4SC4R+S2S+DA+S3S+DB+S4SE2R+E3R+E4R+DC+DD+S2R+S3R+DE+S4R+DF) | (DA+DB+DC+DD+DE+DF)/(C3S+C4S+E2S+E3SC3R+E4SC4R+S2S+DA+S3S+DB+S4SE2R+E3R+E4R+DC+DD+S2R+S3R+DE+S4R+DF) | (DA+DB+DC+DD+DE+DF)/(C3S+C4S+E2S+E3SC3R+E4SC4R+S2S+DA+S3S+DB+S4SE2R+E3R+E4R+DC+DD+S2R+S3R+DE+S4R+DF) | (DA+DB+DC+DD+DE+DF)/(C3S+C4S+E2S+E3SC3R+E4SC4R+S2S+DA+S3S+DB+S4SE2R+E3R+E4R+DC+DD+S2R+S3R+DE+S4R+DF) | (DA+DB+DC+DD+DE+DF)/(C3S+C4S+E2S+E3SC3R+E4SC4R+S2S+DA+S3S+DB+S4SE2R+E3R+E4R+DC+DD+S2R+S3R+DE+S4R+DF) | (DA+DB+DC+DD+DE+DF)/(C3S+C4S+E2S+E3SC3R+E4SC4R+S2S+DA+S3S+DB+S4SE2R+E3R+E4R+DC+DD+S2R+S3R+DE+S4R+DF) | (DA+DB+DC+DD+DE+DF)/(C3S+C4S+E2S+E3SC3R+E4SC4R+S2S+DA+S3S+DB+S4SE2R+E3R+E4R+DC+DD+S2R+S3R+DE+S4R+DF) | (DA+DB+DC+DD+DE+DF)/(C3S+C4S+E2S+E3SC3R+E4SC4R+S2S+DA+S3S+DB+S4SE2R+E3R+E4R+DC+DD+S2R+S3R+DE+S4R+DF) | (DA+DB+DC+DD+DE+DF)/(C3S+C4S+E2S+E3SC3R+E4SC4R+S2S+DA+S3S+DB+S4SE2R+E3R+E4R+DC+DD+S2R+S3R+DE+S4R+DF) | (DA+DB+DC+DD+DE+DF)/(C3S+C4S+E2S+E3SC3R+E4SC4R+S2S+DA+S3S+DB+S4SE2R+E3R+E4R+DC+DD+S2R+S3R+DE+S4R+DF) | (DA+DB+DC+DD+DE+DF)/(C3S+C4S+E2S+E3SC3R+E4SC4R+S2S+DA+S3S+DB+S4SE2R+E3R+E4R+DC+DD+S2R+S3R+DE+S4R+DF) | (DA+DB+DC+DD+DE+DF)/(C3S+C4S+E2S+E3SC3R+E4SC4R+S2S+DA+S3S+DB+S4SE2R+E3R+E4R+DC+DD+S2R+S3R+DE+S4R+DF) | (DA+DB+DC+DD+DE+DF)/(C3S+C4S+E2S+E3SC3R+E4SC4R+S2S+DA+S3S+DB+S4SE2R+E3R+E4R+DC+DD+S2R+S3R+DE+S4R+DF) | (DA+DB+DC+DD+DE+DF)/(C3S+C4S+E2S+E3SC3R+E4SC4R+S2S+DA+S3S+DB+S4SE2R+E3R+E4R+DC+DD+S2R+S3R+DE+S4R+DF) | (DA+DB+DC+DD+DE+DF)/(C3S+C4S+E2S+E3SC3R+E4SC4R+S2S+DA+S3S+DB+S4SE2R+E3R+E4R+DC+DD+S2R+S3R+DE+S4R+DF) | (DA+DB+DC+DD+DE+DF)/(C3S+C4S+E2S+E3SC3R+E4SC4R+S2S+DA+S3S+DB+S4SE2R+E3R+E4R+DC+DD+S2R+S3R+DE+S4R+DF) | (DA+DB+DC+DD+DE+DF)/(C3S+C4S+E2S+E3SC3R+E4SC4R+S2S+DA+S3S+DB+S4SE2R+E3R+E4R+DC+DD+S2R+S3R+DE+S4R+DF) | (DA+DB+DC+DD+DE+DF)/(C3S+C4S+E2S+E3SC3R+E4SC4R+S2S+DA+S3S+DB+S4SE2R+E3R+E4R+DC+DD+S2R+S3R+DE+S4R+DF) | (DA+DB+DC+DD+DE+DF)/(C3S+C4S+E2S+E3SC3R+E4SC4R+S2S+DA+S3S+DB+S4SE2R+E3R+E4R+DC+DD+S2R+S3R+DE+S4R+DF)
C4/C3+C4 Mester | C4/C3+C4 Mester | C4/C3+C4 Mester | C4/C3+C4 Mester | C4/C3+C4 Mester | C4/C3+C4 Mester | C4/C3+C4 Mester | C4/C3+C4 Mester | C4/C3+C4 Mester | C4/C3+C4 Mester | C4/C3+C4 Mester | C4/C3+C4 Mester | C4/C3+C4 Mester | C4/C3+C4 Mester | (C4S+E4R+S4R)/(C3S+C4S+E3R+E4R+S3R+S4R) | (C4S+E4R+S4R)/(C3S+C4S+E3R+E4R+S3R+S4R) | (C4S+E4R+S4R)/(C3S+C4S+E3R+E4R+S3R+S4R) | (C4S+E4R+S4R)/(C3S+C4S+E3R+E4R+S3R+S4R) | (C4S+E4R+S4R)/(C3S+C4S+E3R+E4R+S3R+S4R) | (C4S+E4R+S4R)/(C3S+C4S+E3R+E4R+S3R+S4R) | (C4S+E4R+S4R)/(C3S+C4S+E3R+E4R+S3R+S4R) | (C4S+E4R+S4R)/(C3S+C4S+E3R+E4R+S3R+S4R) | (C4S+E4R+S4R)/(C3S+C4S+E3R+E4R+S3R+S4R) | (C4S+E4R+S4R)/(C3S+C4S+E3R+E4R+S3R+S4R) | (C4S+E4R+S4R)/(C3S+C4S+E3R+E4R+S3R+S4R) | (C4S+E4R+S4R)/(C3S+C4S+E3R+E4R+S3R+S4R) | (C4S+E4R+S4R)/(C3S+C4S+E3R+E4R+S3R+S4R) | (C4S+E4R+S4R)/(C3S+C4S+E3R+E4R+S3R+S4R) | (C4S+E4R+S4R)/(C3S+C4S+E3R+E4R+S3R+S4R) | (C4S+E4R+S4R)/(C3S+C4S+E3R+E4R+S3R+S4R) | (C4S+E4R+S4R)/(C3S+C4S+E3R+E4R+S3R+S4R) | (C4S+E4R+S4R)/(C3S+C4S+E3R+E4R+S3R+S4R) | (C4S+E4R+S4R)/(C3S+C4S+E3R+E4R+S3R+S4R) | (C4S+E4R+S4R)/(C3S+C4S+E3R+E4R+S3R+S4R) | (C4S+E4R+S4R)/(C3S+C4S+E3R+E4R+S3R+S4R) | (C4S+E4R+S4R)/(C3S+C4S+E3R+E4R+S3R+S4R) | (C4S+E4R+S4R)/(C3S+C4S+E3R+E4R+S3R+S4R) | (C4S+E4R+S4R)/(C3S+C4S+E3R+E4R+S3R+S4R) | (C4S+E4R+S4R)/(C3S+C4S+E3R+E4R+S3R+S4R) | (C4S+E4R+S4R)/(C3S+C4S+E3R+E4R+S3R+S4R) | (C4S+E4R+S4R)/(C3S+C4S+E3R+E4R+S3R+S4R) | (C4S+E4R+S4R)/(C3S+C4S+E3R+E4R+S3R+S4R) | (C4S+E4R+S4R)/(C3S+C4S+E3R+E4R+S3R+S4R) | (C4S+E4R+S4R)/(C3S+C4S+E3R+E4R+S3R+S4R) | (C4S+E4R+S4R)/(C3S+C4S+E3R+E4R+S3R+S4R) | (C4S+E4R+S4R)/(C3S+C4S+E3R+E4R+S3R+S4R) | (C4S+E4R+S4R)/(C3S+C4S+E3R+E4R+S3R+S4R) | (C4S+E4R+S4R)/(C3S+C4S+E3R+E4R+S3R+S4R) | (C4S+E4R+S4R)/(C3S+C4S+E3R+E4R+S3R+S4R) | (C4S+E4R+S4R)/(C3S+C4S+E3R+E4R+S3R+S4R) | (C4S+E4R+S4R)/(C3S+C4S+E3R+E4R+S3R+S4R) | (C4S+E4R+S4R)/(C3S+C4S+E3R+E4R+S3R+S4R) | (C4S+E4R+S4R)/(C3S+C4S+E3R+E4R+S3R+S4R) | (C4S+E4R+S4R)/(C3S+C4S+E3R+E4R+S3R+S4R) | (C4S+E4R+S4R)/(C3S+C4S+E3R+E4R+S3R+S4R) | (C4S+E4R+S4R)/(C3S+C4S+E3R+E4R+S3R+S4R) | (C4S+E4R+S4R)/(C3S+C4S+E3R+E4R+S3R+S4R)
Phenanthrenes, Naphthalenes, and Dibenzothiophenes
MPI-1 | MPI-1 | MPI-1 | MPI-1 | MPI-1 | MPI-1 | MPI-1 | MPI-1 | MPI-1 | MPI-1 | MPI-1 | MPI-1 | MPI-1 | MPI-1 | (1.5*(3MP+2MP))/(PHEN+9MP+1MP)
Rc(a) if Ro < 1.3 (Ro%) | Rc(a) if Ro < 1.3 (Ro%) | Rc(a) if Ro < 1.3 (Ro%) | Rc(a) if Ro < 1.3 (Ro%) | Rc(a) if Ro < 1.3 (Ro%) | Rc(a) if Ro < 1.3 (Ro%) | Rc(a) if Ro < 1.3 (Ro%) | Rc(a) if Ro < 1.3 (Ro%) | Rc(a) if Ro < 1.3 (Ro%) | Rc(a) if Ro < 1.3 (Ro%) | Rc(a) if Ro < 1.3 (Ro%) | Rc(a) if Ro < 1.3 (Ro%) | Rc(a) if Ro < 1.3 (Ro%) | Rc(a) if Ro < 1.3 (Ro%) | (((.6)*(1.5*(2MP+3MP))/(PHEN+9MP+1MP))+.37)
Rc(b) if Ro > 1.3 (Ro%) | Rc(b) if Ro > 1.3 (Ro%) | Rc(b) if Ro > 1.3 (Ro%) | Rc(b) if Ro > 1.3 (Ro%) | Rc(b) if Ro > 1.3 (Ro%) | Rc(b) if Ro > 1.3 (Ro%) | Rc(b) if Ro > 1.3 (Ro%) | Rc(b) if Ro > 1.3 (Ro%) | Rc(b) if Ro > 1.3 (Ro%) | Rc(b) if Ro > 1.3 (Ro%) | Rc(b) if Ro > 1.3 (Ro%) | Rc(b) if Ro > 1.3 (Ro%) | Rc(b) if Ro > 1.3 (Ro%) | Rc(b) if Ro > 1.3 (Ro%) | (((-.6)*(1.5*(2MP+3MP))/(PHEN+9MP+1MP))+2.3)
MPI-2 | MPI-2 | MPI-2 | MPI-2 | MPI-2 | MPI-2 | MPI-2 | MPI-2 | MPI-2 | MPI-2 | MPI-2 | MPI-2 | MPI-2 | MPI-2 | (3*(2MP))/(PHEN+9MP+1MP)
DNR-1 | DNR-1 | DNR-1 | DNR-1 | DNR-1 | DNR-1 | DNR-1 | DNR-1 | DNR-1 | DNR-1 | DNR-1 | DNR-1 | DNR-1 | DNR-1 | (26DMN+27DMN)/(15DMN)
DNR-2 | DNR-2 | DNR-2 | DNR-2 | DNR-2 | DNR-2 | DNR-2 | DNR-2 | DNR-2 | DNR-2 | DNR-2 | DNR-2 | DNR-2 | DNR-2 | (26DMN+27DMN)/(14DMN+23DMN)
TNR1 | TNR1 | TNR1 | TNR1 | TNR1 | TNR1 | TNR1 | TNR1 | TNR1 | TNR1 | TNR1 | TNR1 | TNR1 | TNR1 | (236TMN)/(146135T)
TDE-1 | TDE-1 | TDE-1 | TDE-1 | TDE-1 | TDE-1 | TDE-1 | TDE-1 | TDE-1 | TDE-1 | TDE-1 | TDE-1 | TDE-1 | TDE-1 | (125TMN)/(124TMN)
TDE-2 | TDE-2 | TDE-2 | TDE-2 | TDE-2 | TDE-2 | TDE-2 | TDE-2 | TDE-2 | TDE-2 | TDE-2 | TDE-2 | TDE-2 | TDE-2 | (127TMN)/(167126T)
MDR | MDR | MDR | MDR | MDR | MDR | MDR | MDR | MDR | MDR | MDR | MDR | MDR | MDR | (4MDBT)/(1MDBT)
Rm (Ro%) | [13 empty] | (0.40+0.30*(4MDBT/1MDBT)-0.094*(4MDBT/1MDBT)*(4MDBT/1MDBT)+ 0.011*(4MDBT/1MDBT)*(4MDBT/1MDBT)*(4MDBT/1MDBT))
MDR23 | MDR23 | MDR23 | MDR23 | MDR23 | MDR23 | MDR23 | MDR23 | MDR23 | MDR23 | MDR23 | MDR23 | MDR23 | MDR23 | (23MDBT)/(DBT)
MDR1 | MDR1 | MDR1 | MDR1 | MDR1 | MDR1 | MDR1 | MDR1 | MDR1 | MDR1 | MDR1 | MDR1 | MDR1 | MDR1 | (1MDBT)/(DBT)
DBT/Phenanthrene | DBT/Phenanthrene | DBT/Phenanthrene | DBT/Phenanthrene | DBT/Phenanthrene | DBT/Phenanthrene | DBT/Phenanthrene | DBT/Phenanthrene | DBT/Phenanthrene | DBT/Phenanthrene | DBT/Phenanthrene | DBT/Phenanthrene | DBT/Phenanthrene | DBT/Phenanthrene | (DBT)/(PHEN)

## Config
1 | 2 | 3 | 4 | 5 | 6 | 7 | 8
INFO | Name | Range Start | Range End | Format | Sample display distance | Max samples in one page | Tick
PAGE | SUMMARY | A1 | BE404 | WORKBOOK
FILE |  |  |  | GCMS_ARO_[F]_[S]_[D]-[B]_[P].xls
Note on E2: yanw: "H","Hirizontall" or "V","Verical" H:list samples Hironzontally V:list samples vertically (default is V,things other than "H" is regarded as "V")
Note on F2: yanw: the distances between samples. For example : 3 --means after 3 rows/ columns fill in next sample (Default value is 1-empty is regarded as 1)
Note on G2: Max samples are wanted in 1 page. eg:Page can contain 30 samples,but the last 10 row is wanted to be empty or be occupied by sth else,so only 20 samples are wanted in 1 page,so 20 in this cell. (Default:if it is empty,the program will calculate how many samples it can contain so if no special requirement just leave it empty)