## SUMMARY
AROMATIC GCMS
Company: |  | ConocoPhillips | [19 empty] | Client ID: | [5 empty] | US202186
Country: |  | UNITED STATES | [19 empty] | Project #: | [5 empty] | BH-74995
Basin: | [21 empty] | Lab ID: | [5 empty] | CP362132
Lease: | [21 empty] | Sample Type: | [5 empty] | Cutting
Block: | [21 empty] | Sampling Date:
Field: |  | RENDEZVOUS | [19 empty] | Formation:
Well Name: |  | ALTAMURA 1 | [19 empty] | Geologic Age:
Latitude: |  | 70.09932 | [19 empty] | Top Depth: | [5 empty] | 3540.00 FT
Longitude: |  | -151.7293 | [19 empty] | Bottom Depth: | [5 empty] | 3570.00 FT
Preparation: |  | MPLC | [19 empty] | GCMS Method: | [5 empty] | M17B
m/z 253: Monoaromatic steroids | [21 empty] | M1170518.D |  |  | RATIOS (on Areas)1 | [8 empty] | Appl2 |  |  | TEV3
Mono- (MAS) and Triaromatic Steroids (TAS)
[25 empty] | (C20+C21)/S TAS | [5 empty] | 0.39029 |  |  | M |  |  | 1.0 (1.3%)
[25 empty] | TAS #1 20/20+27 | [5 empty] | 0.692 |  |  | M
[25 empty] | TAS #2 21/21+28 | [5 empty] | 0.55325 |  |  | M
[25 empty] | %26 TAS | [5 empty] | 19.0564 |  |  | D
[25 empty] | %27 TAS | [5 empty] | 34.7631 |  |  | D
[25 empty] | %28 TAS | [5 empty] | 46.1806 |  |  | D
[25 empty] | %29 TAS | [8 empty] | D
[25 empty] | C28/C26 20S TAS | [5 empty] | 2.5166
[25 empty] | C28/C27 20R TAS | [5 empty] | 1.3284
[25 empty] | Dia/Regular C27 MAS | [5 empty] | 0.89925
[25 empty] | %27 MAS | [5 empty] | 22.8429 |  |  | D
m/z 231: Triaromatic steroids | [21 empty] | M1170518.D |  |  | %28 MAS | [5 empty] | 41.1129 |  |  | D
[25 empty] | %29 MAS | [5 empty] | 36.0442 |  |  | D
[25 empty] | (C21+C22)/S MAS | [5 empty] | 0.084601 |  |  | M |  |  | 1.0 (1.3%)
[25 empty] | TAS/(MAS+TAS) | [5 empty] | 0.35657 |  |  | M
[25 empty] | TA28/(TA28+MA29) | [5 empty] | 0.31324 |  |  | M |  |  | 1.0 (0.8%)
Triaromatic Methylsteroids
[25 empty] | Dinosteroid Index | [5 empty] | 0.2998 |  |  | A
[25 empty] | C4/C3+C4 Mester | [5 empty] | 0.57158 |  |  | A
Phenanthrenes, Naphthalenes, and Dibenzothiophenes
[25 empty] | MPI-1 | [5 empty] | 1.0133 |  |  | M
[25 empty] | Rc(a) if Ro < 1.3 (Ro%) | [5 empty] | 0.97797 |  |  | M
m/z 245 Triaromatic Methylsteroids | [21 empty] | M1170518.D |  |  | Rc(b) if Ro > 1.3 (Ro%) | [5 empty] | 1.692 |  |  | M
[25 empty] | MPI-2 | [5 empty] | 1.1544 |  |  | M
[25 empty] | DNR-1 | [8 empty] | M
[25 empty] | DNR-2 | [8 empty] | M
[25 empty] | TNR1 | [8 empty] | M
[25 empty] | TDE-1 | [8 empty] | M
[25 empty] | TDE-2 | [8 empty] | M
[25 empty] | MDR | [5 empty] | 1.4298 |  |  | M
[25 empty] | Rm (Ro%) | [5 empty] | 0.66893 |  |  | M
[25 empty] | MDR23 | [8 empty] | M
[25 empty] | MDR1 | [8 empty] | M
[25 empty] | DBT/Phenanthrene | [8 empty] | D
1Definition and utility of the ratios can be found on our website www.brilabs.com
2A=Source Age; D=Depositional environment; M= Maturity
3Thermal equilibrium value of the biomarker ratio and in brackets the approximate VR value at which this value is reached
Company: |  |  |  | ConocoPhillips | [22 empty] | Client ID: |  |  | US202186
Well Name: |  |  |  | ALTAMURA 1 | [22 empty] | Project #: |  |  | BH-74995
Depth: |  |  |  | 3540.00 - 3570.00 FT | [22 empty] | Lab ID: |  |  | CP362132
Sampling Point: | [26 empty] | File Name: |  |  | M1170518.D
| Peak |  | Compound | [22 empty] | Ret. | [6 empty] | ppm |  |  | ppm
Ion | Label |  | Name | [22 empty] | Time |  | Area |  | Height |  |  | (Area) |  |  | (Hght)
230 | OTP |  | Ortho-terphenyl (internal standard) | [21 empty] | 74.896 |  | 234055 |  | 54304 |  |  | 300 |  |  | 300
92 | 16AB |  | C16 Alkyl Benzene
92 | 17AB |  | C17 Alkyl Benzene | [21 empty] | 71.465 |  | 886 |  | 250 |  |  | 1.136 |  |  | 1.381
92 | 18AB |  | C18 Alkyl Benzene | [21 empty] | 75.653 |  | 3114 |  | 716 |  |  | 3.991 |  |  | 3.956
92 | 1THIO92 |  | Dimethyl dibenzothiophene 1
92 | 2THIO92 |  | Dimethyl dibenzothiophene 2
92 | 19AB |  | C19 Alkyl Benzene | [21 empty] | 79.4 |  | 3977 |  | 874 |  |  | 5.098 |  |  | 4.828
92 | 20AB |  | C20 Alkyl Benzene | [21 empty] | 82.83 |  | 3390 |  | 783 |  |  | 4.345 |  |  | 4.326
92 | 21AB |  | C21 Alkyl Benzene | [21 empty] | 86.05 |  | 3885 |  | 785 |  |  | 4.98 |  |  | 4.337
92 | 22AB |  | C22 Alkyl Benzene | [21 empty] | 89.058 |  | 2272 |  | 482 |  |  | 2.912 |  |  | 2.663
92 | 23AB |  | C23 Alkyl Benzene | [21 empty] | 91.926 |  | 2174 |  | 446 |  |  | 2.787 |  |  | 2.464
92 | PHYBz |  | Phytanyl Benzene
92 | 24AB |  | C24 Alkyl Benzene | [21 empty] | 94.635 |  | 1413 |  | 446 |  |  | 1.811 |  |  | 2.464
92 | 25AB |  | C25 Alkyl Benzene | [21 empty] | 97.239 |  | 854 |  | 238 |  |  | 1.095 |  |  | 1.315
92 | 26AB |  | C26 Alkyl Benzene | [21 empty] | 99.772 |  | 735 |  | 224 |  |  | 0.942 |  |  | 1.237
106 | 16ATM |  | C16 Alkyl Toluene (meta)
106 | 16ATO |  | C16 Alkyl Toluene (ortho)
106 | 17ATM |  | C17 Alkyl Toluene (meta) | [21 empty] | 70.762 |  | 846 |  | 179 |  |  | 1.084 |  |  | 0.989
106 | 17ATO |  | C17 Alkyl Toluene (ortho) | [21 empty] | 71.606 |  | 551 |  | 139 |  |  | 0.706 |  |  | 0.768
106 | 18ATM |  | C18 Alkyl Toluene (meta) | [21 empty] | 74.984 |  | 3069 |  | 646 |  |  | 3.934 |  |  | 3.569
106 | 18ATO |  | C18 Alkyl Toluene (ortho) | [21 empty] | 75.776 |  | 1565 |  | 313 |  |  | 2.006 |  |  | 1.729
106 | 1THIO106 |  | Dimethyl dibenzothiophene 1
106 | 2THIO106 |  | Dimethyl dibenzothiophene 2
106 | 19ATM |  | C19 Alkyl Toluene (meta) | [21 empty] | 78.767 |  | 3994 |  | 866 |  |  | 5.119 |  |  | 4.784
106 | 19ATO |  | C19 Alkyl Toluene (ortho) | [21 empty] | 79.523 |  | 2067 |  | 560 |  |  | 2.649 |  |  | 3.094
106 | 20ATM |  | C20 Alkyl Toluene (meta) | [21 empty] | 82.232 |  | 3746 |  | 790 |  |  | 4.801 |  |  | 4.364
106 | 20ATO |  | C20 Alkyl Toluene (ortho) | [21 empty] | 82.971 |  | 2031 |  | 516 |  |  | 2.603 |  |  | 2.851
106 | 21ATM |  | C21 Alkyl Toluene (meta) | [21 empty] | 85.487 |  | 2774 |  | 618 |  |  | 3.556 |  |  | 3.414
106 | 21ATO |  | C21 Alkyl Toluene (ortho) | [21 empty] | 86.155 |  | 2171 |  | 502 |  |  | 2.783 |  |  | 2.773
106 | 22ATM |  | C22 Alkyl Toluene (meta) | [21 empty] | 88.478 |  | 2337 |  | 435 |  |  | 2.995 |  |  | 2.403
106 | 22ATO |  | C22 Alkyl Toluene (ortho) | [21 empty] | 89.181 |  | 2003 |  | 336 |  |  | 2.567 |  |  | 1.856
106 | 23ATM |  | C23 Alkyl Toluene (meta) | [21 empty] | 91.345 |  | 1181 |  | 325 |  |  | 1.514 |  |  | 1.795
106 | 23ATO |  | C23 Alkyl Toluene (ortho) | [21 empty] | 92.014 |  | 990 |  | 188 |  |  | 1.269 |  |  | 1.039
106 | 24ATM |  | C24 Alkyl Toluene (meta) | [21 empty] | 94.107 |  | 1633 |  | 330 |  |  | 2.093 |  |  | 1.823
106 | 24ATO |  | C24 Alkyl Toluene (ortho) | [21 empty] | 94.758 |  | 1079 |  | 197 |  |  | 1.383 |  |  | 1.088
106 | PHYTL |  | Phytanyl Toluene
106 | 25ATM |  | C25 Alkyl Toluene (meta)
106 | 25ATO |  | C25 Alkyl Toluene (ortho)
106 | 26ATM |  | C26 Alkyl Toluene (meta)
106 | 26ATO |  | C26 Alkyl Toluene (ortho)
134 | 15AI |  | C15 Aryl Isoprenoids
134 | 16AI |  | C16 Aryl Isoprenoids
134 | 17AI |  | C17 Aryl Isoprenoids
134 | 18AI |  | C18 Aryl Isoprenoids | [21 empty] | 74.703 |  | 1262 |  | 289 |  |  | 1.618 |  |  | 1.597
134 | 19AI |  | C19 Aryl Isoprenoids | [21 empty] | 77.025 |  | 2176 |  | 460 |  |  | 2.789 |  |  | 2.541
134 | 20AI |  | C20 Aryl Isoprenoids | [21 empty] | 80.86 |  | 2260 |  | 485 |  |  | 2.897 |  |  | 2.679
134 | 21AI |  | C21 Aryl Isoprenoids
134 | 22AI |  | C22 Aryl Isoprenoids
134 | ISOR |  | Isorenieratane
Company: |  |  |  | ConocoPhillips | [22 empty] | Client ID: |  |  | US202186
Well Name: |  |  |  | ALTAMURA 1 | [22 empty] | Project #: |  |  | BH-74995
Depth: |  |  |  | 3540.00 - 3570.00 FT | [22 empty] | Lab ID: |  |  | CP362132
Sampling Point: | [26 empty] | File Name: |  |  | M1170518.D
| Peak |  | Compound | [22 empty] | Ret. | [6 empty] | ppm |  |  | ppm
Ion | Label |  | Name | [22 empty] | Time |  | Area |  | Height |  |  | (Area) |  |  | (Hght)
142 | 2MN |  | 2-Methylnaphthalene
142 | 1MN |  | 1-Methylnaphthalene
149 | MTTC578 |  | 5,7,8,-triMe-MTTChroman
156 | 2EN |  | 2-Ethylnaphthalene
156 | 1EN |  | 1-Ethylnaphthalene
156 | 26DMN |  | 2,6-Dimethylnaphthalene
156 | 27DMN |  | 2,7-Dimethylnaphthalene
156 | 1317DMN |  | 1,3 & 1,7-Dimethylnaphthalenes
156 | 16DMN |  | 1,6-Dimethylnaphthalene
156 | 23DMN |  | 2,3-Dimethylnaphthalene
156 | 14DMN |  | 1,4-Dimethylnaphthalene
156 | 15DMN |  | 1,5-Dimethylnaphthalene
156 | 12DMN |  | 1,2-Dimethylnaphthalene
161 | MTTC8 |  | 8-Me-MTTChroman
168 | 2MBP |  | 2-Methylbiphenyl
168 | DPM |  | Diphenylmethane
168 | 3MBP |  | 3-Methylbiphenyl
168 | 4MBP |  | 4-Methylbiphenyl
168 | DBF |  | Dibenzofuran
170 | BB_EMN |  | Ethyl-methyl-Naphthalene
170 | AB_EMN |  | Ethyl-methyl-Naphthalene
170 | 137TMN |  | 1,3,7-Trimethylnaphthalene
170 | 136TMN |  | 1,3,6-Trimethylnaphthalene
170 | 146135T |  | (1,4,6+1,3,5)-Trimethylnaphthalenes
170 | 236TMN |  | 2,3,6-Trimethylnaphthalene
170 | 127TMN |  | 1,2,7-Trimethylnaphthalene
170 | 167126T |  | (1,6,7+1,2,6)-Trimethylnaphthalenes
170 | 124TMN |  | 1,2,4-Trimethylnaphthalene
170 | 125TMN |  | 1,2,5-Trimethylnaphthalene
178 | PHEN |  | Phenanthrene | [21 empty] | 70.181 |  | 2748 |  | 489 |  |  | 3.522 |  |  | 2.701
184 | 1357 |  | 1,3,5,7-Tetramethylnaphthalene
184 | 1367 |  | 1,3,6,7-Tetramethylnaphthalene
184 | 1247 |  | (1,2,4,7+1,2,4,6+1,4,6,7)-Tetramethylnaphthalenes
184 | 1257 |  | 1,2,5,7-Tetramethylnaphthalene
184 | 2367 |  | 2,3,6,7-Tetramethylnaphthalene
184 | 1267 |  | 1,2,6,7-Tetramethylnaphthalene
184 | 1237 |  | 1,2,3,7-Tetramethylnaphthalene
184 | 1236 |  | 1,2,3,6-Tetramethylnaphthalene
184 | 1256 |  | 1,2,5,6-Tetramethylnaphthalene
184 | DBT |  | Dibenzothiophene
191 | BH32 |  | C32 Benzohopane
191 | BH33 |  | C33 Benzohopane
191 | BH34 |  | C34 Benzohopane
191 | BH35 |  | C35 Benzohopane
192 | 3MP |  | 3-Methylphenanthrene | [21 empty] | 75.107 |  | 14090 |  | 2910 |  |  | 18.06 |  |  | 16.076
192 | 2MP |  | 2-Methylphenanthrene | [21 empty] | 75.283 |  | 18650 |  | 4155 |  |  | 23.905 |  |  | 22.954
192 | 9MP |  | 9-Methylphenanthrene | [21 empty] | 75.987 |  | 26229 |  | 5290 |  |  | 33.619 |  |  | 29.224
192 | 1MP |  | 1-Methylphenanthrene | [21 empty] | 76.18 |  | 19489 |  | 4103 |  |  | 24.98 |  |  | 22.667
Company: |  |  |  | ConocoPhillips | [22 empty] | Client ID: |  |  | US202186
Well Name: |  |  |  | ALTAMURA 1 | [22 empty] | Project #: |  |  | BH-74995
Depth: |  |  |  | 3540.00 - 3570.00 FT | [22 empty] | Lab ID: |  |  | CP362132
Sampling Point: | [26 empty] | File Name: |  |  | M1170518.D
| Peak |  | Compound | [22 empty] | Ret. | [6 empty] | ppm |  |  | ppm
Ion | Label |  | Name | [22 empty] | Time |  | Area |  | Height |  |  | (Area) |  |  | (Hght)
198 | CAD |  | Cadalene
198 | 12467PMN |  | 1,2,4,6,7-Pentamethylnaphthalene | [21 empty] | 72.996 |  | 365 |  | 80 |  |  | 0.468 |  |  | 0.442
198 | 12357PMN |  | 1,2,3,5,7-Pentamethylnaphthalene | [21 empty] | 73.295 |  | 553 |  | 126 |  |  | 0.709 |  |  | 0.696
198 | 4MDBT |  | 4 Methyl Dibenzothiophene | [21 empty] | 73.436 |  | 3117 |  | 642 |  |  | 3.995 |  |  | 3.547
198 | 23MDBT |  | 2 & 3 Methyl Dibenzothiophenes | [21 empty] | 74.228 |  | 2554 |  | 462 |  |  | 3.274 |  |  | 2.552
198 | 1MDBT |  | 1 Methyl Dibenzothiophene | [21 empty] | 75.054 |  | 2180 |  | 421 |  |  | 2.794 |  |  | 2.326
206 | 36DMP |  | 3,6-Dimethylphenanthrene | [21 empty] | 79.347 |  | 5785 |  | 1393 |  |  | 7.415 |  |  | 7.696
206 | 26DMP |  | 2,6-Dimethylphenanthrene | [21 empty] | 79.593 |  | 12836 |  | 2904 |  |  | 16.453 |  |  | 16.043
206 | 27DMP |  | 2,7-Dimethylphenanthrene | [21 empty] | 79.699 |  | 8777 |  | 1977 |  |  | 11.25 |  |  | 10.922
206 | 39DMP |  | (3,9+3,10+2,10+1,3)-Dimethylphenanthrenes | [21 empty] | 80.209 |  | 53227 |  | 10330 |  |  | 68.224 |  |  | 57.068
206 | 29DMP |  | (2,9+1,6)-Dimethylphenanthrenes | [21 empty] | 80.403 |  | 26414 |  | 4781 |  |  | 33.856 |  |  | 26.412
206 | 17DMP |  | 1,7-Dimethylphenanthrene | [21 empty] | 80.561 |  | 22412 |  | 4643 |  |  | 28.727 |  |  | 25.65
206 | 23DMP |  | 2,3-Dimethylphenanthrene | [21 empty] | 80.825 |  | 8732 |  | 1804 |  |  | 11.192 |  |  | 9.966
206 | 19DMP |  | 1,9-Dimethylphenanthrene | [21 empty] | 80.948 |  | 11659 |  | 2692 |  |  | 14.944 |  |  | 14.872
206 | 18DMP |  | 1,8-Dimethylphenanthrene | [21 empty] | 81.37 |  | 6434 |  | 1227 |  |  | 8.247 |  |  | 6.779
206 | 12DMP |  | 1,2-Dimethylphenanthrene | [21 empty] | 81.845 |  | 3916 |  | 844 |  |  | 5.019 |  |  | 4.663
206 | 9_10DMP |  | 9,10-Dimethylphenanthrene
212 | DMDBT |  | Dimethyldibenzothiophene | Dimethyldibenzothiophene | Dimethyldibenzothiophene | Dimethyldibenzothiophene | Dimethyldibenzothiophene | Dimethyldibenzothiophene | Dimethyldibenzothiophene | Dimethyldibenzothiophene | Dimethyldibenzothiophene | Dimethyldibenzothiophene | Dimethyldibenzothiophene | Dimethyldibenzothiophene | Dimethyldibenzothiophene | Dimethyldibenzothiophene | Dimethyldibenzothiophene | Dimethyldibenzothiophene | Dimethyldibenzothiophene | Dimethyldibenzothiophene | Dimethyldibenzothiophene | Dimethyldibenzothiophene | Dimethyldibenzothiophene | Dimethyldibenzothiophene
219 | RET |  | Retene | [21 empty] | 86.138 |  | 39253 |  | 8888 |  |  | 50.313 |  |  | 49.101
226 | TMDBT |  | Trimethyldibenzothiophene | Trimethyldibenzothiophene | Trimethyldibenzothiophene | Trimethyldibenzothiophene | Trimethyldibenzothiophene | Trimethyldibenzothiophene | Trimethyldibenzothiophene | Trimethyldibenzothiophene | Trimethyldibenzothiophene | Trimethyldibenzothiophene | Trimethyldibenzothiophene | Trimethyldibenzothiophene | Trimethyldibenzothiophene | Trimethyldibenzothiophene | Trimethyldibenzothiophene | Trimethyldibenzothiophene | Trimethyldibenzothiophene | Trimethyldibenzothiophene | Trimethyldibenzothiophene | Trimethyldibenzothiophene | Trimethyldibenzothiophene | Trimethyldibenzothiophene | 81.529 |  | 41014 |  | 1308 |  |  | 52.57 |  |  | 7.226
231 | 231A20 |  | C20 Triaromatic Steroid | [21 empty] | 92.19 |  | 3824 |  | 867 |  |  | 4.901 |  |  | 4.79
231 | 231B21 |  | C21 Triaromatic | [21 empty] | 94.688 |  | 2800 |  | 625 |  |  | 3.589 |  |  | 3.453
231 | 231C26 |  | C26 20S Triaromatic | [21 empty] | 103.907 |  | 933 |  | 205 |  |  | 1.196 |  |  | 1.133
231 | 231D26 |  | C27 20S & C26 20R Triaromatic | [21 empty] | 105.49 |  | 3104 |  | 562 |  |  | 3.979 |  |  | 3.105
231 | TADMD1 |  | C28 23,24-Cholestane Triaromatic
231 | TADMD2 |  | C28 23,24-Cholestane Triaromatic
231 | 231E28 |  | C28 20S Triaromatic | [21 empty] | 106.774 |  | 2348 |  | 385 |  |  | 3.01 |  |  | 2.127
231 | 231F27 |  | C27 20R Triaromatic | [21 empty] | 107.443 |  | 1702 |  | 293 |  |  | 2.182 |  |  | 1.619
231 | TADMD3 |  | C28 23,24-Cholestane Triaromatic
231 | C29TA1 |  | C29 Triaromatic
231 | C29TA2 |  | C29 Triaromatic
231 | TADMD4 |  | C28 23,24-Cholestane Triaromatic
231 | 231G28 |  | C28 20R Triaromatic | [21 empty] | 109.026 |  | 2261 |  | 716 |  |  | 2.898 |  |  | 3.956
231 | TADMD5 |  | C28 23,24-Cholestane Triaromatic
231 | C29TA3 |  | C29 Triaromatic
245 | C3S |  | C27 20S 3-Methyl Triaromatic Steroid
245 | C4S |  | C27 20S 4-Methyl Triaromatic Steroid
245 | E2S |  | C28 20S 2-Methyl Triaromatic Steroid
245 | E3SC3R |  | C28 20S 3-Methyl & C27 20R 3-Methyl TAS
245 | E4SC4R |  | C28 20S 4-Methyl & C27 20R 4-Methyl TAS | [21 empty] | 108.692 |  | 2129 |  | 311 |  |  | 2.729 |  |  | 1.718
245 | S2S |  | C29 20S 2-Methyl Triaromatic Steroid
245 | DA |  | Triaromatic Dinosteroid a
245 | S3S |  | C29 20S 3-Methyl Triaromatic Steroid
245 | DB |  | Triaromatic Dinosteroid b
245 | S4SE2R |  | C29 20S 4-Methyl & C28 20R 2-Methyl TAS | [21 empty] | 109.871 |  | 1057 |  | 198 |  |  | 1.355 |  |  | 1.094
245 | E3R |  | C28 20R 3-Methyl Triaromatic Steroid | [21 empty] | 109.976 |  | 767 |  | 189 |  |  | 0.983 |  |  | 1.044
245 | E4R |  | C28 20R 4-Methyl Triaromatic Steroid | [21 empty] | 110.68 |  | 1306 |  | 190 |  |  | 1.674 |  |  | 1.05
245 | DC |  | Triaromatic Dinosteroid c | [21 empty] | 110.785 |  | 654 |  | 159 |  |  | 0.838 |  |  | 0.878
245 | DD |  | Triaromatic Dinosteroid d | [21 empty] | 110.909 |  | 841 |  | 171 |  |  | 1.078 |  |  | 0.945
Company: |  |  |  | ConocoPhillips | [22 empty] | Client ID: |  |  | US202186
Well Name: |  |  |  | ALTAMURA 1 | [22 empty] | Project #: |  |  | BH-74995
Depth: |  |  |  | 3540.00 - 3570.00 FT | [22 empty] | Lab ID: |  |  | CP362132
Sampling Point: | [26 empty] | File Name: |  |  | M1170518.D
| Peak |  | Compound | [22 empty] | Ret. | [6 empty] | ppm |  |  | ppm
Ion | Label |  | Name | [22 empty] | Time |  | Area |  | Height |  |  | (Area) |  |  | (Hght)
245 | S2R |  | C29 20R 2-Methyl Triaromatic Steroid | [21 empty] | 111.296 |  | 670 |  | 134 |  |  | 0.859 |  |  | 0.74
245 | S3R |  | C29 20R 3-Methyl Triaromatic Steroid | [21 empty] | 111.507 |  | 897 |  | 235 |  |  | 1.15 |  |  | 1.298
245 | DE |  | Triaromatic Dinosteroid e | [21 empty] | 111.7 |  | 869 |  | 162 |  |  | 1.114 |  |  | 0.895
245 | S4R |  | C29 20R 4-Methyl Triaromatic Steroid | [21 empty] | 112.175 |  | 914 |  | 195 |  |  | 1.172 |  |  | 1.077
245 | DF |  | Triaromatic Dinosteroid f | [21 empty] | 112.246 |  | 950 |  | 193 |  |  | 1.218 |  |  | 1.066
253 | S253A |  | C21 Ring-C Monoaromatic Steroid | [21 empty] | 84.396 |  | 1357 |  | 255 |  |  | 1.739 |  |  | 1.409
253 | S253B |  | C22 Monoaromatic steroid | [21 empty] | 86.93 |  | 1234 |  | 262 |  |  | 1.582 |  |  | 1.447
253 | S253C |  | C27 Reg 5b(H),10b(CH3) 20S | [21 empty] | 96.869 |  | 1201 |  | 222 |  |  | 1.539 |  |  | 1.226
253 | S253D |  | C27 Dia 10b(H),5b(CH3) 20S | [21 empty] | 97.01 |  | 1080 |  | 309 |  |  | 1.384 |  |  | 1.707
253 | S253E |  | C27 Dia10bH,5bCH3 20R+Reg5bH,10bCH3 20R | [21 empty] | 98.506 |  | 1481 |  | 288 |  |  | 1.898 |  |  | 1.591
253 | S253F |  | C27 Reg 5a(H),10b(CH3) 20S | [21 empty] | 98.629 |  | 1423 |  | 291 |  |  | 1.824 |  |  | 1.608
253 | S253G |  | C28 Dia 10aH,5aCH3 20s+Reg5bH,10bCH3 20S | [21 empty] | 99.016 |  | 3426 |  | 463 |  |  | 4.391 |  |  | 2.558
253 | S253H |  | C27 Reg 5a(H),10b(CH3) 20R | [21 empty] | 100.335 |  | 1219 |  | 284 |  |  | 1.562 |  |  | 1.569
253 | S253I |  | C28 Reg 5a(H),10b(CH3) 20S | [21 empty] | 100.458 |  | 2082 |  | 437 |  |  | 2.669 |  |  | 2.414
253 | S253J |  | C28 Dia 10aH,5aCH3 20R+Reg5bH,10bCH3 20R | [21 empty] | 100.652 |  | 2862 |  | 469 |  |  | 3.668 |  |  | 2.591
253 | S253K |  | C29 Dia 10bH,5bCH3 20S+Reg5bH,10bCH3 20S | [21 empty] | 100.775 |  | 3159 |  | 559 |  |  | 4.049 |  |  | 3.088
253 | S253L |  | C29 Reg 5a(H),10b(CH3) 20S | [21 empty] | 102.059 |  | 2386 |  | 511 |  |  | 3.058 |  |  | 2.823
253 | S253M |  | C28 Reg 5a(H),10b(CH3) 20R | [21 empty] | 102.358 |  | 3156 |  | 412 |  |  | 4.045 |  |  | 2.276
253 | S253N |  | C29 Dia 10bH,5bCH3 20R+Reg5bH,10bCH3 20R | [21 empty] | 102.482 |  | 2922 |  | 481 |  |  | 3.745 |  |  | 2.657
253 | S253O |  | C29 Reg 5a(H),10b(CH3) 20R | [21 empty] | 104.083 |  | 1638 |  | 358 |  |  | 2.1 |  |  | 1.978
182 | 22PDMBP |  | 2,2' Dimethylbiphenyl
182 | 26PDMBP |  | 2,6' Dimethylbiphenyl
182 | 2EBP |  | 2 Ethylbiphenyl
182 | 23PDMBP |  | 2,3' Dimethylbiphenyl
182 | 25DMBP |  | 2,5 Dimethylbiphenyl
182 | 2424PDMBP |  | 2,4+2,4' Dimethylbiphenyl
182 | 23DMBP |  | 2,3 Dimethylbiphenyl
182 | 3EBP |  | 3 Ethylbiphenyl
182 | 35DMBP |  | 3,5 Dimethylbiphenyl
182 | 33PDMBP |  | 3,3' Dimethylbiphenyl
182 | 4EBP |  | 4 Ethylbiphenyl
182 | 34PDMBP |  | 3,4' Dimethylbiphenyl
182 | 44PDMBP |  | 4,4' Dimethylbiphenyl
182 | DMBP7 |  | Dimethylbiphenyl Peak 7
182 | 34DMBP |  | 3,4 Dimethylbiphenyl
182 | DMBP9 |  | Dimethylbiphenyl peak 9
182 | DMBP10 |  | Dimethylbiphenyl peak 10
182 | DMBP11 |  | Dimethylbiphenyl peak 11
182 | DMBP12 |  | Dimethylbiphenyl peak 12
182 | DMBP13 |  | Dimethylbiphenyl peak 13
182 | DMBP14 |  | Dimethylbiphenyl peak 14
182 | DMBP15 |  | Dimethylbiphenyl peak 15
182 | DMBP16 |  | Dimethylbiphenyl peak 16
212 | ET4DBT |  | 4-Ethyldibenzothiophene | Dimethyldibenzothiophene | Dimethyldibenzothiophene | Dimethyldibenzothiophene | Dimethyldibenzothiophene | Dimethyldibenzothiophene | Dimethyldibenzothiophene | Dimethyldibenzothiophene | Dimethyldibenzothiophene | Dimethyldibenzothiophene | Dimethyldibenzothiophene | Dimethyldibenzothiophene | Dimethyldibenzothiophene | Dimethyldibenzothiophene | Dimethyldibenzothiophene | Dimethyldibenzothiophene | Dimethyldibenzothiophene | Dimethyldibenzothiophene | Dimethyldibenzothiophene | Dimethyldibenzothiophene | Dimethyldibenzothiophene | Dimethyldibenzothiophene | 77.042 |  | 1248 |  | 240 |  |  | 1.6 |  |  | 1.326
212 | DM46DBT |  | 4,6-Dimethyldibenzothiophene | Dimethyldibenzothiophene | Dimethyldibenzothiophene | Dimethyldibenzothiophene | Dimethyldibenzothiophene | Dimethyldibenzothiophene | Dimethyldibenzothiophene | Dimethyldibenzothiophene | Dimethyldibenzothiophene | Dimethyldibenzothiophene | Dimethyldibenzothiophene | Dimethyldibenzothiophene | Dimethyldibenzothiophene | Dimethyldibenzothiophene | Dimethyldibenzothiophene | Dimethyldibenzothiophene | Dimethyldibenzothiophene | Dimethyldibenzothiophene | Dimethyldibenzothiophene | Dimethyldibenzothiophene | Dimethyldibenzothiophene | Dimethyldibenzothiophene | 77.429 |  | 6150 |  | 1317 |  |  | 7.883 |  |  | 7.276
212 | DMDBT3 |  | Dimethyldibenzothiophene peak 3 | Dimethyldibenzothiophene | Dimethyldibenzothiophene | Dimethyldibenzothiophene | Dimethyldibenzothiophene | Dimethyldibenzothiophene | Dimethyldibenzothiophene | Dimethyldibenzothiophene | Dimethyldibenzothiophene | Dimethyldibenzothiophene | Dimethyldibenzothiophene | Dimethyldibenzothiophene | Dimethyldibenzothiophene | Dimethyldibenzothiophene | Dimethyldibenzothiophene | Dimethyldibenzothiophene | Dimethyldibenzothiophene | Dimethyldibenzothiophene | Dimethyldibenzothiophene | Dimethyldibenzothiophene | Dimethyldibenzothiophene | Dimethyldibenzothiophene
212 | DMDBT4 |  | Dimethyldibenzothiophene peak 4 | Dimethyldibenzothiophene | Dimethyldibenzothiophene | Dimethyldibenzothiophene | Dimethyldibenzothiophene | Dimethyldibenzothiophene | Dimethyldibenzothiophene | Dimethyldibenzothiophene | Dimethyldibenzothiophene | Dimethyldibenzothiophene | Dimethyldibenzothiophene | Dimethyldibenzothiophene | Dimethyldibenzothiophene | Dimethyldibenzothiophene | Dimethyldibenzothiophene | Dimethyldibenzothiophene | Dimethyldibenzothiophene | Dimethyldibenzothiophene | Dimethyldibenzothiophene | Dimethyldibenzothiophene | Dimethyldibenzothiophene | Dimethyldibenzothiophene | 78.01 |  | 2423 |  | 500 |  |  | 3.106 |  |  | 2.762
212 | DMDBT5 |  | Dimethyldibenzothiophene peak 5 | Dimethyldibenzothiophene | Dimethyldibenzothiophene | Dimethyldibenzothiophene | Dimethyldibenzothiophene | Dimethyldibenzothiophene | Dimethyldibenzothiophene | Dimethyldibenzothiophene | Dimethyldibenzothiophene | Dimethyldibenzothiophene | Dimethyldibenzothiophene | Dimethyldibenzothiophene | Dimethyldibenzothiophene | Dimethyldibenzothiophene | Dimethyldibenzothiophene | Dimethyldibenzothiophene | Dimethyldibenzothiophene | Dimethyldibenzothiophene | Dimethyldibenzothiophene | Dimethyldibenzothiophene | Dimethyldibenzothiophene | Dimethyldibenzothiophene | 78.204 |  | 8378 |  | 1349 |  |  | 10.739 |  |  | 7.452
212 | DMDBT6 |  | Dimethyldibenzothiophene peak 6 | Dimethyldibenzothiophene | Dimethyldibenzothiophene | Dimethyldibenzothiophene | Dimethyldibenzothiophene | Dimethyldibenzothiophene | Dimethyldibenzothiophene | Dimethyldibenzothiophene | Dimethyldibenzothiophene | Dimethyldibenzothiophene | Dimethyldibenzothiophene | Dimethyldibenzothiophene | Dimethyldibenzothiophene | Dimethyldibenzothiophene | Dimethyldibenzothiophene | Dimethyldibenzothiophene | Dimethyldibenzothiophene | Dimethyldibenzothiophene | Dimethyldibenzothiophene | Dimethyldibenzothiophene | Dimethyldibenzothiophene | Dimethyldibenzothiophene | 78.802 |  | 2908 |  | 435 |  |  | 3.727 |  |  | 2.403
212 | DM14DBT |  | 1,4-Dimethyldibenzothiophene | Dimethyldibenzothiophene | Dimethyldibenzothiophene | Dimethyldibenzothiophene | Dimethyldibenzothiophene | Dimethyldibenzothiophene | Dimethyldibenzothiophene | Dimethyldibenzothiophene | Dimethyldibenzothiophene | Dimethyldibenzothiophene | Dimethyldibenzothiophene | Dimethyldibenzothiophene | Dimethyldibenzothiophene | Dimethyldibenzothiophene | Dimethyldibenzothiophene | Dimethyldibenzothiophene | Dimethyldibenzothiophene | Dimethyldibenzothiophene | Dimethyldibenzothiophene | Dimethyldibenzothiophene | Dimethyldibenzothiophene | Dimethyldibenzothiophene | 78.978 |  | 4155 |  | 697 |  |  | 5.326 |  |  | 3.851
Company: |  |  |  | ConocoPhillips | [22 empty] | Client ID: |  |  | US202186
Well Name: |  |  |  | ALTAMURA 1 | [22 empty] | Project #: |  |  | BH-74995
Depth: |  |  |  | 3540.00 - 3570.00 FT | [22 empty] | Lab ID: |  |  | CP362132
Sampling Point: | [26 empty] | File Name: |  |  | M1170518.D
| Peak |  | Compound | [22 empty] | Ret. | [6 empty] | ppm |  |  | ppm
Ion | Label |  | Name | [22 empty] | Time |  | Area |  | Height |  |  | (Area) |  |  | (Hght)
212 | DMDBT7 |  | Dimethyldibenzothiophene peak 7 | Dimethyldibenzothiophene | Dimethyldibenzothiophene | Dimethyldibenzothiophene | Dimethyldibenzothiophene | Dimethyldibenzothiophene | Dimethyldibenzothiophene | Dimethyldibenzothiophene | Dimethyldibenzothiophene | Dimethyldibenzothiophene | Dimethyldibenzothiophene | Dimethyldibenzothiophene | Dimethyldibenzothiophene | Dimethyldibenzothiophene | Dimethyldibenzothiophene | Dimethyldibenzothiophene | Dimethyldibenzothiophene | Dimethyldibenzothiophene | Dimethyldibenzothiophene | Dimethyldibenzothiophene | Dimethyldibenzothiophene | Dimethyldibenzothiophene | 79.488 |  | 2815 |  | 429 |  |  | 3.608 |  |  | 2.37
212 | DMDBT8 |  | Dimethyldibenzothiophene peak 8 | Dimethyldibenzothiophene | Dimethyldibenzothiophene | Dimethyldibenzothiophene | Dimethyldibenzothiophene | Dimethyldibenzothiophene | Dimethyldibenzothiophene | Dimethyldibenzothiophene | Dimethyldibenzothiophene | Dimethyldibenzothiophene | Dimethyldibenzothiophene | Dimethyldibenzothiophene | Dimethyldibenzothiophene | Dimethyldibenzothiophene | Dimethyldibenzothiophene | Dimethyldibenzothiophene | Dimethyldibenzothiophene | Dimethyldibenzothiophene | Dimethyldibenzothiophene | Dimethyldibenzothiophene | Dimethyldibenzothiophene | Dimethyldibenzothiophene | 79.576 |  | 892 |  | 232 |  |  | 1.143 |  |  | 1.282
212 | DMDBT9 |  | Dimethyldibenzothiophene peak 9 | Dimethyldibenzothiophene | Dimethyldibenzothiophene | Dimethyldibenzothiophene | Dimethyldibenzothiophene | Dimethyldibenzothiophene | Dimethyldibenzothiophene | Dimethyldibenzothiophene | Dimethyldibenzothiophene | Dimethyldibenzothiophene | Dimethyldibenzothiophene | Dimethyldibenzothiophene | Dimethyldibenzothiophene | Dimethyldibenzothiophene | Dimethyldibenzothiophene | Dimethyldibenzothiophene | Dimethyldibenzothiophene | Dimethyldibenzothiophene | Dimethyldibenzothiophene | Dimethyldibenzothiophene | Dimethyldibenzothiophene | Dimethyldibenzothiophene | 80.104 |  | 1048 |  | 248 |  |  | 1.343 |  |  | 1.37
119 | DHC_119 |  | C15 Dihydro-ar-curcumene from ion 119
204 | DHC_204 |  | Dihydro-ar-curcumene from molecular ion 204
197 | ROR_197 |  | C20H28 Ring opened Retene from ion 197 | [21 empty] | 82.848 |  | 3628 |  | 828 |  |  | 4.65 |  |  | 4.574
268 | ROR_268 |  | Ring opened Retene from molecular ion 268 | [21 empty] | 82.83 |  | 2239 |  | 494 |  |  | 2.87 |  |  | 2.729
Company: |  |  |  | ConocoPhillips | [22 empty] | Client ID: |  |  | US202186
Well Name: |  |  |  | ALTAMURA 1 | [22 empty] | Project #: |  |  | BH-74995
Depth: |  |  |  | 3540.00 - 3570.00 FT | [22 empty] | Lab ID: |  |  | CP362132
Sampling Point: | [26 empty] | File Name: |  |  | M1170518.D
|  |  | Miscellaneous Ratios | [20 empty] | By Areas |  |  |  |  | By Heights
Triaromatic Steroids m/z 231
|  |  | (C20+C21)/S TAS | [20 empty] | 0.39029 |  |  |  |  | 0.40843
|  |  | TAS #1 20/20+27 | [20 empty] | 0.692 |  |  |  |  | 0.74741
|  |  | TAS #2 21/21+28 | [20 empty] | 0.55325 |  |  |  |  | 0.46607
|  |  | %26TAS | [20 empty] | 19.0564 |  |  |  |  | 16.8863
|  |  | %27TAS | [20 empty] | 34.7631 |  |  |  |  | 24.1351
|  |  | %28TAS | [20 empty] | 46.1806 |  |  |  |  | 58.9786
%29TAS
|  |  | C28/C26 20S TAS | [20 empty] | 2.5166 |  |  |  |  | 1.878
|  |  | C28/C27 20R TAS | [20 empty] | 1.3284 |  |  |  |  | 2.4437
Monoaromatic Steroids m/z 253
|  |  | Dia/Regular C27 MAS | [20 empty] | 0.89925 |  |  |  |  | 1.3919
|  |  | %27 MAS | [20 empty] | 22.8429 |  |  |  |  | 27.4194
|  |  | %28 MAS | [20 empty] | 41.1129 |  |  |  |  | 35.0315
|  |  | %29 MAS | [20 empty] | 36.0442 |  |  |  |  | 37.5492
|  |  | (C21+C22)/S MAS | [20 empty] | 0.084601 |  |  |  |  | 0.092305
|  |  | TAS/(MAS+TAS) | [20 empty] | 0.35657 |  |  |  |  | 0.39475
|  |  | TA28/(TA28+MA29) | [20 empty] | 0.31324 |  |  |  |  | 0.36578
Triaromatic Methylsteroids m/z 245
|  |  | Dinosteroid Index | [20 empty] | 0.2998 |  |  |  |  | 0.32054
|  |  | C4/C3+C4 Mester | [20 empty] | 0.57158 |  |  |  |  | 0.4759
Phenanthrenes and Naphthalenes
|  |  | MPI-1 | [20 empty] | 1.0133 |  |  |  |  | 1.0724
|  |  | MPI-2 | [20 empty] | 1.1544 |  |  |  |  | 1.2614
|  |  | Rc(a) if Ro < 1.3 (Ro%) | [20 empty] | 0.97797 |  |  |  |  | 1.0134
|  |  | Rc(b) if Ro > 1.3 (Ro%) | [20 empty] | 1.692 |  |  |  |  | 1.6566
DNR-1
DNR-2
TNR1
TDE-1
TDE-2
|  |  | MDR | [20 empty] | 1.4298 |  |  |  |  | 1.5249
|  |  | Rm (Ro%) | [20 empty] | 0.66893 |  |  |  |  | 0.6779
MDR23
MDR1
DBT/Phenanthrene

## Definitions
Parameter | [13 empty] | Formula
Mono- (MAS) and Triaromatic Steroids (TAS)
(C20+C21)/S TAS | [13 empty] | (231A20+231B21)/(231A20+231B21+231C26+231D26+231E28+231F27+231G28+C29TA3)
TAS #1 20/20+27 | [13 empty] | (231A20)/(231A20+231F27)
TAS #2 21/21+28 | [13 empty] | (231B21)/(231B21+231G28)
%26 TAS | [13 empty] | 100*(231C26)/(231C26+231F27+231G28+C29TA3)
%27 TAS | [13 empty] | 100*(231F27)/(231C26+231F27+231G28+C29TA3)
%28 TAS | [13 empty] | 100*(231G28)/(231C26+231F27+231G28+C29TA3)
%29 TAS | [13 empty] | 100*(C29TA3)/(231C26+231F27+231G28+C29TA3)
C28/C26 20S TAS | [13 empty] | (231E28)/(231C26)
C28/C27 20R TAS | [13 empty] | (231G28)/(231F27)
Dia/Regular C27 MAS | [13 empty] | (S253D)/(S253C)
%27 MAS | [13 empty] | 100*(S253C+S253D+S253E+S253F+S253H)/(S253C+S253D+S253E+S253F+S253G+S253H+S253I+ S253J+S253K+S253L+S253M+S253N+S253O)
%28 MAS | [13 empty] | 100*(S253G+S253I+S253J+S253M)/(S253C+S253D+S253E+S253F+S253G+S253H+S253I+S253J+ S253K+S253L+S253M+S253N+S253O)
%29 MAS | [13 empty] | 100*(S253K+S253L+S253N+S253O)/(S253C+S253D+S253E+S253F+S253G+S253H+S253I+S253J+ S253K+S253L+S253M+S253N+S253O)
(C21+C22)/S MAS | [13 empty] | (S253A+S253B)/(S253A+S253B+S253C+S253D+S253E+S253F+S253G+S253H+S253I+S253J+S253K+ S253L+S253M+S253N+S253O)
TAS/(MAS+TAS) | [13 empty] | (231A20+231B21+231C26+231D26+231E28+231F27+231G28+C29TA3)/((231A20+231B21+231C26+ 231D26+231E28+231F27+231G28+C29TA3)+(S253A+S253B+S253C+S253D+S253E+S253F+S253G+ S253H+S253I+S253J+S253K+S253L+S253M+S253N+S253O))
TA28/(TA28+MA29) | [13 empty] | (231E28+231G28)/(231E28+231G28+S253K+S253L+S253N+S253O)
Triaromatic Methylsteroids
Dinosteroid Index | Dinosteroid Index | Dinosteroid Index | Dinosteroid Index | Dinosteroid Index | Dinosteroid Index | Dinosteroid Index | Dinosteroid Index | Dinosteroid Index | Dinosteroid Index | Dinosteroid Index | Dinosteroid Index | Dinosteroid Index | Dinosteroid Index | (DA+DB+DC+DD+DE+DF)/(C3S+C4S+E2S+E3SC3R+E4SC4R+S2S+DA+S3S+DB+S4SE2R+E3R+E4R+DC+ DD+S2R+S3R+DE+S4R+DF) | (DA+DB+DC+DD+DE+DF)/(C3S+C4S+E2S+E3SC3R+E4SC4R+S2S+DA+S3S+DB+S4SE2R+E3R+E4R+DC+DD+S2R+S3R+DE+S4R+DF) | (DA+DB+DC+DD+DE+DF)/(C3S+C4S+E2S+E3SC3R+E4SC4R+S2S+DA+S3S+DB+S4SE2R+E3R+E4R+DC+DD+S2R+S3R+DE+S4R+DF) | (DA+DB+DC+DD+DE+DF)/(C3S+C4S+E2S+E3SC3R+E4SC4R+S2S+DA+S3S+DB+S4SE2R+E3R+E4R+DC+DD+S2R+S3R+DE+S4R+DF) | (DA+DB+DC+DD+DE+DF)/(C3S+C4S+E2S+E3SC3R+E4SC4R+S2S+DA+S3S+DB+S4SE2R+E3R+E4R+DC+DD+S2R+S3R+DE+S4R+DF) | (DA+DB+DC+DD+DE+DF)/(C3S+C4S+E2S+E3SC3R+E4SC4R+S2S+DA+S3S+DB+S4SE2R+E3R+E4R+DC+DD+S2R+S3R+DE+S4R+DF) | (DA+DB+DC+DD+DE+DF)/(C3S+C4S+E2S+E3SC3R+E4SC4R+S2S+DA+S3S+DB+S4SE2R+E3R+E4R+DC+DD+S2R+S3R+DE+S4R+DF) | (DA+DB+DC+DD+DE+DF)/(C3S+C4S+E2S+E3SC3R+E4SC4R+S2S+DA+S3S+DB+S4SE2R+E3R+E4R+DC+DD+S2R+S3R+DE+S4R+DF) | (DA+DB+DC+DD+DE+DF)/(C3S+C4S+E2S+E3SC3R+E4SC4R+S2S+DA+S3S+DB+S4SE2R+E3R+E4R+DC+DD+S2R+S3R+DE+S4R+DF) | (DA+DB+DC+DD+DE+DF)/(C3S+C4S+E2S+E3SC3R+E4SC4R+S2S+DA+S3S+DB+S4SE2R+E3R+E4R+DC+DD+S2R+S3R+DE+S4R+DF) | (DA+DB+DC+DD+DE+DF)/(C3S+C4S+E2S+E3SC3R+E4SC4R+S2S+DA+S3S+DB+S4SE2R+E3R+E4R+DC+DD+S2R+S3R+DE+S4R+DF) | (DA+DB+DC+DD+DE+DF)/(C3S+C4S+E2S+E3SC3R+E4SC4R+S2S+DA+S3S+DB+S4SE2R+E3R+E4R+DC+DD+S2R+S3R+DE+S4R+DF) | (DA+DB+DC+DD+DE+DF)/(C3S+C4S+E2S+E3SC3R+E4SC4R+S2S+DA+S3S+DB+S4SE2R+E3R+E4R+DC+DD+S2R+S3R+DE+S4R+DF) | (DA+DB+DC+DD+DE+DF)/(C3S+C4S+E2S+E3SC3R+E4SC4R+S2S+DA+S3S+DB+S4SE2R+E3R+E4R+DC+DD+S2R+S3R+DE+S4R+DF) | (DA+DB+DC+DD+DE+DF)/(C3S+C4S+E2S+E3SC3R+E4SC4R+S2S+DA+S3S+DB+S4SE2R+E3R+E4R+DC+DD+S2R+S3R+DE+S4R+DF) | (DA+DB+DC+DD+DE+DF)/(C3S+C4S+E2S+E3SC3R+E4SC4R+S2S+DA+S3S+DB+S4SE2R+E3R+E4R+DC+DD+S2R+S3R+DE+S4R+DF) | (DA+DB+DC+DD+DE+DF)/(C3S+C4S+E2S+E3SC3R+E4SC4R+S2S+DA+S3S+DB+S4SE2R+E3R+E4R+DC+DD+S2R+S3R+DE+S4R+DF) | (DA+DB+DC+DD+DE+DF)/(C3S+C4S+E2S+E3SC3R+E4SC4R+S2S+DA+S3S+DB+S4SE2R+E3R+E4R+DC+DD+S2R+S3R+DE+S4R+DF) | (DA+DB+DC+DD+DE+DF)/(C3S+C4S+E2S+E3SC3R+E4SC4R+S2S+DA+S3S+DB+S4SE2R+E3R+E4R+DC+DD+S2R+S3R+DE+S4R+DF) | (DA+DB+DC+DD+DE+DF)/(C3S+C4S+E2S+E3SC3R+E4SC4R+S2S+DA+S3S+DB+S4SE2R+E3R+E4R+DC+DD+S2R+S3R+DE+S4R+DF) | (DA+DB+DC+DD+DE+DF)/(C3S+C4S+E2S+E3SC3R+E4SC4R+S2S+DA+S3S+DB+S4SE2R+E3R+E4R+DC+DD+S2R+S3R+DE+S4R+DF) | (DA+DB+DC+DD+DE+DF)/(C3S+C4S+E2S+E3SC3R+E4SC4R+S2S+DA+S3S+DB+S4SE2R+E3R+E4R+DC+DD+S2R+S3R+DE+S4R+DF) | (DA+DB+DC+DD+DE+DF)/(C3S+C4S+E2S+E3SC3R+E4SC4R+S2S+DA+S3S+DB+S4SE2R+E3R+E4R+DC+DD+S2R+S3R+DE+S4R+DF) | (DA+DB+DC+DD+DE+DF)/(C3S+C4S+E2S+E3SC3R+E4SC4R+S2S+DA+S3S+DB+S4SE2R+E3R+E4R+DC+DD+S2R+S3R+DE+S4R+DF) | (DA+DB+DC+DD+DE+DF)/(C3S+C4S+E2S+E3SC3R+E4SC4R+S2S+DA+S3S+DB+S4SE2R+E3R+E4R+DC+DD+S2R+S3R+DE+S4R+DF) | (DA+DB+DC+DD+DE+DF)/(C3S+C4S+E2S+E3SC3R+E4SC4R+S2S+DA+S3S+DB+S4SE2R+E3R+E4R+DC+DD+S2R+S3R+DE+S4R+DF) | (DA+DB+DC+DD+DE+DF)/(C3S+C4S+E2S+E3SC3R+E4SC4R+S2S+DA+S3S+DB+S4SE2R+E3R+E4R+DC+DD+S2R+S3R+DE+S4R+DF) | (DA+DB+DC+DD+DE+DF)/(C3S+C4S+E2S+E3SC3R+E4SC4R+S2S+DA+S3S+DB+S4SE2R+E3R+E4R+DC+DD+S2R+S3R+DE+S4R+DF) | (DA+DB+DC+DD+DE+DF)/(C3S+C4S+E2S+E3SC3R+E4SC4R+S2S+DA+S3S+DB+S4SE2R+E3R+E4R+DC+DD+S2R+S3R+DE+S4R+DF) | (DA+DB+DC+DD+DE+DF)/(C3S+C4S+E2S+E3SC3R+E4SC4R+S2S+DA+S3S+DB+S4SE2R+E3R+E4R+DC+DD+S2R+S3R+DE+S4R+DF) | (DA+DB+DC+DD+DE+DF)/(C3S+C4S+E2S+E3SC3R+E4SC4R+S2S+DA+S3S+DB+S4SE2R+E3R+E4R+DC+DD+S2R+S3R+DE+S4R+DF) | (DA+DB+DC+DD+DE+DF)/(C3S+C4S+E2S+E3SC3R+E4SC4R+S2S+DA+S3S+DB+S4SE2R+E3R+E4R+DC+DD+S2R+S3R+DE+S4R+DF) | (DA+DB+DC+DD+DE+DF)/(C3S+C4S+E2S+E3SC3R+E4SC4R+S2S+DA+S3S+DB+S4SE2R+E3R+E4R+DC+DD+S2R+S3R+DE+S4R+DF) | (DA+DB+DC+DD+DE+DF)/(C3S+C4S+E2S+E3SC3R+E4SC4R+S2S+DA+S3S+DB+S4SE2R+E3R+E4R+DC+DD+S2R+S3R+DE+S4R+DF) | (DA+DB+DC+DD+DE+DF)/(C3S+C4S+E2S+E3SC3R+E4SC4R+S2S+DA+S3S+DB+S4SE2R+E3R+E4R+DC+DD+S2R+S3R+DE+S4R+DF) | (DA+DB+DC+DD+DE+DF)/(C3S+C4S+E2S+E3SC3R+E4SC4R+S2S+DA+S3S+DB+S4SE2R+E3R+E4R+DC+DD+S2R+S3R+DE+S4R+DF) | (DA+DB+DC+DD+DE+DF)/(C3S+C4S+E2S+E3SC3R+E4SC4R+S2S+DA+S3S+DB+S4SE2R+E3R+E4R+DC+DD+S2R+S3R+DE+S4R+DF) | (DA+DB+DC+DD+DE+DF)/(C3S+C4S+E2S+E3SC3R+E4SC4R+S2S+DA+S3S+DB+S4SE2R+E3R+E4R+DC+DD+S2R+S3R+DE+S4R+DF) | (DA+DB+DC+DD+DE+DF)/(C3S+C4S+E2S+E3SC3R+E4SC4R+S2S+DA+S3S+DB+S4SE2R+E3R+E4R+DC+DD+S2R+S3R+DE+S4R+DF) | (DA+DB+DC+DD+DE+DF)/(C3S+C4S+E2S+E3SC3R+E4SC4R+S2S+DA+S3S+DB+S4SE2R+E3R+E4R+DC+DD+S2R+S3R+DE+S4R+DF) | (DA+DB+DC+DD+DE+DF)/(C3S+C4S+E2S+E3SC3R+E4SC4R+S2S+DA+S3S+DB+S4SE2R+E3R+E4R+DC+DD+S2R+S3R+DE+S4R+DF) | (DA+DB+DC+DD+DE+DF)/(C3S+C4S+E2S+E3SC3R+E4SC4R+S2S+DA+S3S+DB+S4SE2R+E3R+E4R+DC+DD+S2R+S3R+DE+S4R+DF) | (DA+DB+DC+DD+DE+DF)/(C3S+C4S+E2S+E3SC3R+E4SC4R+S2S+DA+S3S+DB+S4SE2R+E3R+E4R+DC+DD+S2R+S3R+DE+S4R+DF)
C4/C3+C4 Mester | C4/C3+C4 Mester | C4/C3+C4 Mester | C4/C3+C4 Mester | C4/C3+C4 Mester | C4/C3+C4 Mester | C4/C3+C4 Mester | C4/C3+C4 Mester | C4/C3+C4 Mester | C4/C3+C4 Mester | C4/C3+C4 Mester | C4/C3+C4 Mester | C4/C3+C4 Mester | C4/C3+C4 Mester | (C4S+E4R+S4R)/(C3S+C4S+E3R+E4R+S3R+S4R) | (C4S+E4R+S4R)/(C3S+C4S+E3R+E4R+S3R+S4R) | (C4S+E4R+S4R)/(C3S+C4S+E3R+E4R+S3R+S4R) | (C4S+E4R+S4R)/(C3S+C4S+E3R+E4R+S3R+S4R) | (C4S+E4R+S4R)/(C3S+C4S+E3R+E4R+S3R+S4R) | (C4S+E4R+S4R)/(C3S+C4S+E3R+E4R+S3R+S4R) | (C4S+E4R+S4R)/(C3S+C4S+E3R+E4R+S3R+S4R) | (C4S+E4R+S4R)/(C3S+C4S+E3R+E4R+S3R+S4R) | (C4S+E4R+S4R)/(C3S+C4S+E3R+E4R+S3R+S4R) | (C4S+E4R+S4R)/(C3S+C4S+E3R+E4R+S3R+S4R) | (C4S+E4R+S4R)/(C3S+C4S+E3R+E4R+S3R+S4R) | (C4S+E4R+S4R)/(C3S+C4S+E3R+E4R+S3R+S4R) | (C4S+E4R+S4R)/(C3S+C4S+E3R+E4R+S3R+S4R) | (C4S+E4R+S4R)/(C3S+C4S+E3R+E4R+S3R+S4R) | (C4S+E4R+S4R)/(C3S+C4S+E3R+E4R+S3R+S4R) | (C4S+E4R+S4R)/(C3S+C4S+E3R+E4R+S3R+S4R) | (C4S+E4R+S4R)/(C3S+C4S+E3R+E4R+S3R+S4R) | (C4S+E4R+S4R)/(C3S+C4S+E3R+E4R+S3R+S4R) | (C4S+E4R+S4R)/(C3S+C4S+E3R+E4R+S3R+S4R) | (C4S+E4R+S4R)/(C3S+C4S+E3R+E4R+S3R+S4R) | (C4S+E4R+S4R)/(C3S+C4S+E3R+E4R+S3R+S4R) | (C4S+E4R+S4R)/(C3S+C4S+E3R+E4R+S3R+S4R) | (C4S+E4R+S4R)/(C3S+C4S+E3R+E4R+S3R+S4R) | (C4S+E4R+S4R)/(C3S+C4S+E3R+E4R+S3R+S4R) | (C4S+E4R+S4R)/(C3S+C4S+E3R+E4R+S3R+S4R) | (C4S+E4R+S4R)/(C3S+C4S+E3R+E4R+S3R+S4R) | (C4S+E4R+S4R)/(C3S+C4S+E3R+E4R+S3R+S4R) | (C4S+E4R+S4R)/(C3S+C4S+E3R+E4R+S3R+S4R) | (C4S+E4R+S4R)/(C3S+C4S+E3R+E4R+S3R+S4R) | (C4S+E4R+S4R)/(C3S+C4S+E3R+E4R+S3R+S4R) | (C4S+E4R+S4R)/(C3S+C4S+E3R+E4R+S3R+S4R) | (C4S+E4R+S4R)/(C3S+C4S+E3R+E4R+S3R+S4R) | (C4S+E4R+S4R)/(C3S+C4S+E3R+E4R+S3R+S4R) | (C4S+E4R+S4R)/(C3S+C4S+E3R+E4R+S3R+S4R) | (C4S+E4R+S4R)/(C3S+C4S+E3R+E4R+S3R+S4R) | (C4S+E4R+S4R)/(C3S+C4S+E3R+E4R+S3R+S4R) | (C4S+E4R+S4R)/(C3S+C4S+E3R+E4R+S3R+S4R) | (C4S+E4R+S4R)/(C3S+C4S+E3R+E4R+S3R+S4R) | (C4S+E4R+S4R)/(C3S+C4S+E3R+E4R+S3R+S4R) | (C4S+E4R+S4R)/(C3S+C4S+E3R+E4R+S3R+S4R) | (C4S+E4R+S4R)/(C3S+C4S+E3R+E4R+S3R+S4R) | (C4S+E4R+S4R)/(C3S+C4S+E3R+E4R+S3R+S4R) | (C4S+E4R+S4R)/(C3S+C4S+E3R+E4R+S3R+S4R)
Phenanthrenes, Naphthalenes, and Dibenzothiophenes
MPI-1 | MPI-1 | MPI-1 | MPI-1 | MPI-1 | MPI-1 | MPI-1 | MPI-1 | MPI-1 | MPI-1 | MPI-1 | MPI-1 | MPI-1 | MPI-1 | (1.5*(3MP+2MP))/(PHEN+9MP+1MP)
Rc(a) if Ro < 1.3 (Ro%) | Rc(a) if Ro < 1.3 (Ro%) | Rc(a) if Ro < 1.3 (Ro%) | Rc(a) if Ro < 1.3 (Ro%) | Rc(a) if Ro < 1.3 (Ro%) | Rc(a) if Ro < 1.3 (Ro%) | Rc(a) if Ro < 1.3 (Ro%) | Rc(a) if Ro < 1.3 (Ro%) | Rc(a) if Ro < 1.3 (Ro%) | Rc(a) if Ro < 1.3 (Ro%) | Rc(a) if Ro < 1.3 (Ro%) | Rc(a) if Ro < 1.3 (Ro%) | Rc(a) if Ro < 1.3 (Ro%) | Rc(a) if Ro < 1.3 (Ro%) | (((.6)*(1.5*(2MP+3MP))/(PHEN+9MP+1MP))+.37)
Rc(b) if Ro > 1.3 (Ro%) | Rc(b) if Ro > 1.3 (Ro%) | Rc(b) if Ro > 1.3 (Ro%) | Rc(b) if Ro > 1.3 (Ro%) | Rc(b) if Ro > 1.3 (Ro%) | Rc(b) if Ro > 1.3 (Ro%) | Rc(b) if Ro > 1.3 (Ro%) | Rc(b) if Ro > 1.3 (Ro%) | Rc(b) if Ro > 1.3 (Ro%) | Rc(b) if Ro > 1.3 (Ro%) | Rc(b) if Ro > 1.3 (Ro%) | Rc(b) if Ro > 1.3 (Ro%) | Rc(b) if Ro > 1.3 (Ro%) | Rc(b) if Ro > 1.3 (Ro%) | (((-.6)*(1.5*(2MP+3MP))/(PHEN+9MP+1MP))+2.3)
MPI-2 | MPI-2 | MPI-2 | MPI-2 | MPI-2 | MPI-2 | MPI-2 | MPI-2 | MPI-2 | MPI-2 | MPI-2 | MPI-2 | MPI-2 | MPI-2 | (3*(2MP))/(PHEN+9MP+1MP)
DNR-1 | DNR-1 | DNR-1 | DNR-1 | DNR-1 | DNR-1 | DNR-1 | DNR-1 | DNR-1 | DNR-1 | DNR-1 | DNR-1 | DNR-1 | DNR-1 | (26DMN+27DMN)/(15DMN)
DNR-2 | DNR-2 | DNR-2 | DNR-2 | DNR-2 | DNR-2 | DNR-2 | DNR-2 | DNR-2 | DNR-2 | DNR-2 | DNR-2 | DNR-2 | DNR-2 | (26DMN+27DMN)/(14DMN+23DMN)
TNR1 | TNR1 | TNR1 | TNR1 | TNR1 | TNR1 | TNR1 | TNR1 | TNR1 | TNR1 | TNR1 | TNR1 | TNR1 | TNR1 | (236TMN)/(146135T)
TDE-1 | TDE-1 | TDE-1 | TDE-1 | TDE-1 | TDE-1 | TDE-1 | TDE-1 | TDE-1 | TDE-1 | TDE-1 | TDE-1 | TDE-1 | TDE-1 | (125TMN)/(124TMN)
TDE-2 | TDE-2 | TDE-2 | TDE-2 | TDE-2 | TDE-2 | TDE-2 | TDE-2 | TDE-2 | TDE-2 | TDE-2 | TDE-2 | TDE-2 | TDE-2 | (127TMN)/(167126T)
MDR | MDR | MDR | MDR | MDR | MDR | MDR | MDR | MDR | MDR | MDR | MDR | MDR | MDR | (4MDBT)/(1MDBT)
Rm (Ro%) | [13 empty] | (0.40+0.30*(4MDBT/1MDBT)-0.094*(4MDBT/1MDBT)*(4MDBT/1MDBT)+ 0.011*(4MDBT/1MDBT)*(4MDBT/1MDBT)*(4MDBT/1MDBT))
MDR23 | MDR23 | MDR23 | MDR23 | MDR23 | MDR23 | MDR23 | MDR23 | MDR23 | MDR23 | MDR23 | MDR23 | MDR23 | MDR23 | (23MDBT)/(DBT)
MDR1 | MDR1 | MDR1 | MDR1 | MDR1 | MDR1 | MDR1 | MDR1 | MDR1 | MDR1 | MDR1 | MDR1 | MDR1 | MDR1 | (1MDBT)/(DBT)
DBT/Phenanthrene | DBT/Phenanthrene | DBT/Phenanthrene | DBT/Phenanthrene | DBT/Phenanthrene | DBT/Phenanthrene | DBT/Phenanthrene | DBT/Phenanthrene | DBT/Phenanthrene | DBT/Phenanthrene | DBT/Phenanthrene | DBT/Phenanthrene | DBT/Phenanthrene | DBT/Phenanthrene | (DBT)/(PHEN)

## Config
1 | 2 | 3 | 4 | 5 | 6 | 7 | 8
INFO | Name | Range Start | Range End | Format | Sample display distance | Max samples in one page | Tick
PAGE | SUMMARY | A1 | BE404 | WORKBOOK
FILE |  |  |  | GCMS_ARO_[F]_[S]_[D]-[B]_[P].xls
Note on E2: yanw: "H","Hirizontall" or "V","Verical" H:list samples Hironzontally V:list samples vertically (default is V,things other than "H" is regarded as "V")
Note on F2: yanw: the distances between samples. For example : 3 --means after 3 rows/ columns fill in next sample (Default value is 1-empty is regarded as 1)
Note on G2: Max samples are wanted in 1 page. eg:Page can contain 30 samples,but the last 10 row is wanted to be empty or be occupied by sth else,so only 20 samples are wanted in 1 page,so 20 in this cell. (Default:if it is empty,the program will calculate how many samples it can contain so if no special requirement just leave it empty)