## SUMMARY
AROMATIC GCMS
Company: |  | ConocoPhillips | [19 empty] | Client ID: | [5 empty] | US197665
Country: |  | UNITED STATES | [19 empty] | Project #: | [5 empty] | BH-93084
Basin: | [21 empty] | Lab ID: | [5 empty] | CP356776
Lease: | [21 empty] | Sample Type: | [5 empty] | CUTTING
Block: | [21 empty] | Sampling Date: | [5 empty] | Sep 12 2016 12:00AM
Field: | [21 empty] | Formation:
Well Name: |  | AMAGUQ #2 | [19 empty] | Geologic Age:
Latitude: | [21 empty] | Top Depth: | [5 empty] | 6830.00 FT
Longitude: | [21 empty] | Bottom Depth: | [5 empty] | 6860.00 FT
Preparation: |  | MPLC | [19 empty] | GCMS Method: | [5 empty] | M17B
m/z 253: Monoaromatic steroids | [21 empty] | M1170050.D |  |  | RATIOS (on Areas)1 | [8 empty] | Appl2 |  |  | TEV3
Mono- (MAS) and Triaromatic Steroids (TAS)
[25 empty] | (C20+C21)/S TAS | [8 empty] | M |  |  | 1.0 (1.3%)
[25 empty] | TAS #1 20/20+27 | [8 empty] | M
[25 empty] | TAS #2 21/21+28 | [8 empty] | M
[25 empty] | %26 TAS | [8 empty] | D
[25 empty] | %27 TAS | [8 empty] | D
[25 empty] | %28 TAS | [8 empty] | D
[25 empty] | %29 TAS | [8 empty] | D
C28/C26 20S TAS
C28/C27 20R TAS
Dia/Regular C27 MAS
[25 empty] | %27 MAS | [8 empty] | D
m/z 231: Triaromatic steroids | [21 empty] | M1170050.D |  |  | %28 MAS | [8 empty] | D
[25 empty] | %29 MAS | [8 empty] | D
[25 empty] | (C21+C22)/S MAS | [8 empty] | M |  |  | 1.0 (1.3%)
[25 empty] | TAS/(MAS+TAS) | [8 empty] | M
[25 empty] | TA28/(TA28+MA29) | [8 empty] | M |  |  | 1.0 (0.8%)
Triaromatic Methylsteroids
[25 empty] | Dinosteroid Index | [8 empty] | A
[25 empty] | C4/C3+C4 Mester | [8 empty] | A
Phenanthrenes, Naphthalenes, and Dibenzothiophenes
[25 empty] | MPI-1 | [5 empty] | 1.0514 |  |  | M
[25 empty] | Rc(a) if Ro < 1.3 (Ro%) | [5 empty] | 1.0008 |  |  | M
m/z 245 Triaromatic Methylsteroids | [21 empty] | M1170050.D |  |  | Rc(b) if Ro > 1.3 (Ro%) | [5 empty] | 1.6692 |  |  | M
[25 empty] | MPI-2 | [5 empty] | 1.2007 |  |  | M
[25 empty] | DNR-1 | [5 empty] | 4.4679 |  |  | M
[25 empty] | DNR-2 | [5 empty] | 1.2122 |  |  | M
[25 empty] | TNR1 | [5 empty] | 1.3986 |  |  | M
[25 empty] | TDE-1 | [5 empty] | 2.9385 |  |  | M
[25 empty] | TDE-2 | [5 empty] | 0.22863 |  |  | M
[25 empty] | MDR | [5 empty] | 8.4427 |  |  | M
[25 empty] | Rm (Ro%) | [5 empty] | 2.8522 |  |  | M
[25 empty] | MDR23 | [5 empty] | 1.1759 |  |  | M
[25 empty] | MDR1 | [5 empty] | 0.25937 |  |  | M
[25 empty] | DBT/Phenanthrene | [5 empty] | 0.087004 |  |  | D
1Definition and utility of the ratios can be found on our website www.brilabs.com
2A=Source Age; D=Depositional environment; M= Maturity
3Thermal equilibrium value of the biomarker ratio and in brackets the approximate VR value at which this value is reached
Company: |  |  |  | ConocoPhillips | [22 empty] | Client ID: |  |  | US197665
Well Name: |  |  |  | AMAGUQ #2 | [22 empty] | Project #: |  |  | BH-93084
Depth: |  |  |  | 6830.00 - 6860.00 FT | [22 empty] | Lab ID: |  |  | CP356776
Sampling Point: | [26 empty] | File Name: |  |  | M1170050.D
| Peak |  | Compound | [22 empty] | Ret. | [6 empty] | ppm |  |  | ppm
Ion | Label |  | Name | [22 empty] | Time |  | Area |  | Height |  |  | (Area) |  |  | (Hght)
230 | OTP |  | Ortho-terphenyl (internal standard) | [21 empty] | 74.969 |  | 139395 |  | 34144 |  |  | 300 |  |  | 300
92 | 16AB |  | C16 Alkyl Benzene | [21 empty] | 66.665 |  | 3022 |  | 696 |  |  | 6.504 |  |  | 6.115
92 | 17AB |  | C17 Alkyl Benzene | [21 empty] | 71.52 |  | 2944 |  | 841 |  |  | 6.336 |  |  | 7.389
92 | 18AB |  | C18 Alkyl Benzene | [21 empty] | 75.708 |  | 3233 |  | 679 |  |  | 6.958 |  |  | 5.966
92 | 1THIO92 |  | Dimethyl dibenzothiophene 1
92 | 2THIO92 |  | Dimethyl dibenzothiophene 2
92 | 19AB |  | C19 Alkyl Benzene | [21 empty] | 79.472 |  | 2348 |  | 580 |  |  | 5.053 |  |  | 5.096
92 | 20AB |  | C20 Alkyl Benzene | [21 empty] | 82.903 |  | 1432 |  | 392 |  |  | 3.082 |  |  | 3.444
92 | 21AB |  | C21 Alkyl Benzene | [21 empty] | 86.105 |  | 1273 |  | 358 |  |  | 2.74 |  |  | 3.146
92 | 22AB |  | C22 Alkyl Benzene | [21 empty] | 89.184 |  | 1409 |  | 310 |  |  | 3.032 |  |  | 2.724
92 | 23AB |  | C23 Alkyl Benzene | [21 empty] | 92.016 |  | 920 |  | 328 |  |  | 1.98 |  |  | 2.882
92 | PHYBz |  | Phytanyl Benzene
92 | 24AB |  | C24 Alkyl Benzene | [21 empty] | 94.708 |  | 825 |  | 263 |  |  | 1.776 |  |  | 2.311
92 | 25AB |  | C25 Alkyl Benzene
92 | 26AB |  | C26 Alkyl Benzene
106 | 16ATM |  | C16 Alkyl Toluene (meta) | [21 empty] | 65.926 |  | 2422 |  | 562 |  |  | 5.213 |  |  | 4.938
106 | 16ATO |  | C16 Alkyl Toluene (ortho) | [21 empty] | 66.876 |  | 1772 |  | 484 |  |  | 3.814 |  |  | 4.253
106 | 17ATM |  | C17 Alkyl Toluene (meta) | [21 empty] | 70.834 |  | 3628 |  | 977 |  |  | 7.808 |  |  | 8.584
106 | 17ATO |  | C17 Alkyl Toluene (ortho) | [21 empty] | 71.696 |  | 2038 |  | 531 |  |  | 4.386 |  |  | 4.666
106 | 18ATM |  | C18 Alkyl Toluene (meta) | [21 empty] | 75.057 |  | 2978 |  | 777 |  |  | 6.409 |  |  | 6.827
106 | 18ATO |  | C18 Alkyl Toluene (ortho) | [21 empty] | 75.866 |  | 1810 |  | 415 |  |  | 3.895 |  |  | 3.646
106 | 1THIO106 |  | Dimethyl dibenzothiophene 1
106 | 2THIO106 |  | Dimethyl dibenzothiophene 2
106 | 19ATM |  | C19 Alkyl Toluene (meta) | [21 empty] | 78.821 |  | 3675 |  | 888 |  |  | 7.909 |  |  | 7.802
106 | 19ATO |  | C19 Alkyl Toluene (ortho) | [21 empty] | 79.613 |  | 2050 |  | 428 |  |  | 4.412 |  |  | 3.761
106 | 20ATM |  | C20 Alkyl Toluene (meta) | [21 empty] | 82.287 |  | 2018 |  | 451 |  |  | 4.343 |  |  | 3.963
106 | 20ATO |  | C20 Alkyl Toluene (ortho) | [21 empty] | 83.044 |  | 1153 |  | 362 |  |  | 2.481 |  |  | 3.181
106 | 21ATM |  | C21 Alkyl Toluene (meta) | [21 empty] | 85.524 |  | 1369 |  | 272 |  |  | 2.946 |  |  | 2.39
106 | 21ATO |  | C21 Alkyl Toluene (ortho) | [21 empty] | 86.263 |  | 1373 |  | 443 |  |  | 2.955 |  |  | 3.892
106 | 22ATM |  | C22 Alkyl Toluene (meta) | [21 empty] | 88.568 |  | 1682 |  | 389 |  |  | 3.62 |  |  | 3.418
106 | 22ATO |  | C22 Alkyl Toluene (ortho) | [21 empty] | 89.289 |  | 1964 |  | 471 |  |  | 4.227 |  |  | 4.138
106 | 23ATM |  | C23 Alkyl Toluene (meta)
106 | 23ATO |  | C23 Alkyl Toluene (ortho)
106 | 24ATM |  | C24 Alkyl Toluene (meta)
106 | 24ATO |  | C24 Alkyl Toluene (ortho)
106 | PHYTL |  | Phytanyl Toluene
106 | 25ATM |  | C25 Alkyl Toluene (meta)
106 | 25ATO |  | C25 Alkyl Toluene (ortho)
106 | 26ATM |  | C26 Alkyl Toluene (meta)
106 | 26ATO |  | C26 Alkyl Toluene (ortho)
134 | 15AI |  | C15 Aryl Isoprenoids
134 | 16AI |  | C16 Aryl Isoprenoids
134 | 17AI |  | C17 Aryl Isoprenoids
134 | 18AI |  | C18 Aryl Isoprenoids
134 | 19AI |  | C19 Aryl Isoprenoids
134 | 20AI |  | C20 Aryl Isoprenoids
134 | 21AI |  | C21 Aryl Isoprenoids
134 | 22AI |  | C22 Aryl Isoprenoids
134 | ISOR |  | Isorenieratane
Company: |  |  |  | ConocoPhillips | [22 empty] | Client ID: |  |  | US197665
Well Name: |  |  |  | AMAGUQ #2 | [22 empty] | Project #: |  |  | BH-93084
Depth: |  |  |  | 6830.00 - 6860.00 FT | [22 empty] | Lab ID: |  |  | CP356776
Sampling Point: | [26 empty] | File Name: |  |  | M1170050.D
| Peak |  | Compound | [22 empty] | Ret. | [6 empty] | ppm |  |  | ppm
Ion | Label |  | Name | [22 empty] | Time |  | Area |  | Height |  |  | (Area) |  |  | (Hght)
142 | 2MN |  | 2-Methylnaphthalene | [21 empty] | 37.953 |  | 603 |  | 94 |  |  | 1.298 |  |  | 0.826
142 | 1MN |  | 1-Methylnaphthalene | [21 empty] | 39.167 |  | 582 |  | 104 |  |  | 1.253 |  |  | 0.914
149 | MTTC578 |  | 5,7,8,-triMe-MTTChroman | [21 empty] | 103.205 |  | 4270 |  | 652 |  |  | 9.19 |  |  | 5.729
156 | 2EN |  | 2-Ethylnaphthalene
156 | 1EN |  | 1-Ethylnaphthalene
156 | 26DMN |  | 2,6-Dimethylnaphthalene | [21 empty] | 47.014 |  | 616 |  | 126 |  |  | 1.326 |  |  | 1.107
156 | 27DMN |  | 2,7-Dimethylnaphthalene | [21 empty] | 47.19 |  | 778 |  | 126 |  |  | 1.674 |  |  | 1.107
156 | 1317DMN |  | 1,3 & 1,7-Dimethylnaphthalenes | [21 empty] | 48.175 |  | 1392 |  | 284 |  |  | 2.996 |  |  | 2.495
156 | 16DMN |  | 1,6-Dimethylnaphthalene | [21 empty] | 48.404 |  | 1255 |  | 287 |  |  | 2.701 |  |  | 2.522
156 | 23DMN |  | 2,3-Dimethylnaphthalene | [21 empty] | 49.582 |  | 219 |  | 70 |  |  | 0.471 |  |  | 0.615
156 | 14DMN |  | 1,4-Dimethylnaphthalene | [21 empty] | 49.705 |  | 931 |  | 148 |  |  | 2.004 |  |  | 1.3
156 | 15DMN |  | 1,5-Dimethylnaphthalene | [21 empty] | 49.811 |  | 312 |  | 100 |  |  | 0.671 |  |  | 0.879
156 | 12DMN |  | 1,2-Dimethylnaphthalene | [21 empty] | 50.708 |  | 308 |  | 77 |  |  | 0.663 |  |  | 0.677
161 | MTTC8 |  | 8-Me-MTTChroman
168 | 2MBP |  | 2-Methylbiphenyl
168 | DPM |  | Diphenylmethane
168 | 3MBP |  | 3-Methylbiphenyl | [21 empty] | 53.259 |  | 8385 |  | 1416 |  |  | 18.046 |  |  | 12.441
168 | 4MBP |  | 4-Methylbiphenyl | [21 empty] | 53.892 |  | 4862 |  | 814 |  |  | 10.464 |  |  | 7.152
168 | DBF |  | Dibenzofuran | [21 empty] | 55.353 |  | 1899 |  | 307 |  |  | 4.087 |  |  | 2.697
170 | BB_EMN |  | Ethyl-methyl-Naphthalene | [21 empty] | 55.089 |  | 2428 |  | 475 |  |  | 5.225 |  |  | 4.174
170 | AB_EMN |  | Ethyl-methyl-Naphthalene | [21 empty] | 56.268 |  | 1123 |  | 170 |  |  | 2.417 |  |  | 1.494
170 | 137TMN |  | 1,3,7-Trimethylnaphthalene | [21 empty] | 56.707 |  | 7593 |  | 1201 |  |  | 16.341 |  |  | 10.552
170 | 136TMN |  | 1,3,6-Trimethylnaphthalene | [21 empty] | 57.094 |  | 11614 |  | 1708 |  |  | 24.995 |  |  | 15.007
170 | 146135T |  | (1,4,6+1,3,5)-Trimethylnaphthalenes | [21 empty] | 58.168 |  | 7616 |  | 1179 |  |  | 16.391 |  |  | 10.359
170 | 236TMN |  | 2,3,6-Trimethylnaphthalene | [21 empty] | 58.431 |  | 10652 |  | 1836 |  |  | 22.925 |  |  | 16.132
170 | 127TMN |  | 1,2,7-Trimethylnaphthalene | [21 empty] | 59.206 |  | 2255 |  | 530 |  |  | 4.853 |  |  | 4.657
170 | 167126T |  | (1,6,7+1,2,6)-Trimethylnaphthalenes | [21 empty] | 59.364 |  | 9863 |  | 1382 |  |  | 21.227 |  |  | 12.143
170 | 124TMN |  | 1,2,4-Trimethylnaphthalene | [21 empty] | 60.261 |  | 992 |  | 221 |  |  | 2.135 |  |  | 1.942
170 | 125TMN |  | 1,2,5-Trimethylnaphthalene | [21 empty] | 60.754 |  | 2915 |  | 475 |  |  | 6.274 |  |  | 4.174
178 | PHEN |  | Phenanthrene | [21 empty] | 70.236 |  | 260080 |  | 52115 |  |  | 559.733 |  |  | 457.899
184 | 1357 |  | 1,3,5,7-Tetramethylnaphthalene | [21 empty] | 64.677 |  | 6143 |  | 1207 |  |  | 13.221 |  |  | 10.605
184 | 1367 |  | 1,3,6,7-Tetramethylnaphthalene | [21 empty] | 65.82 |  | 13302 |  | 2698 |  |  | 28.628 |  |  | 23.705
184 | 1247 |  | (1,2,4,7+1,2,4,6+1,4,6,7)-Tetramethylnaphthalenes | [21 empty] | 66.577 |  | 7050 |  | 1291 |  |  | 15.173 |  |  | 11.343
184 | 1257 |  | 1,2,5,7-Tetramethylnaphthalene | [21 empty] | 66.753 |  | 3291 |  | 912 |  |  | 7.083 |  |  | 8.013
184 | 2367 |  | 2,3,6,7-Tetramethylnaphthalene | [21 empty] | 67.122 |  | 3266 |  | 844 |  |  | 7.029 |  |  | 7.416
184 | 1267 |  | 1,2,6,7-Tetramethylnaphthalene | [21 empty] | 67.544 |  | 3068 |  | 612 |  |  | 6.603 |  |  | 5.377
184 | 1237 |  | 1,2,3,7-Tetramethylnaphthalene | [21 empty] | 67.72 |  | 1278 |  | 312 |  |  | 2.75 |  |  | 2.741
184 | 1236 |  | 1,2,3,6-Tetramethylnaphthalene | [21 empty] | 68.002 |  | 2017 |  | 454 |  |  | 4.341 |  |  | 3.989
184 | 1256 |  | 1,2,5,6-Tetramethylnaphthalene | [21 empty] | 68.741 |  | 2750 |  | 664 |  |  | 5.918 |  |  | 5.834
184 | DBT |  | Dibenzothiophene | [21 empty] | 68.952 |  | 22628 |  | 4496 |  |  | 48.699 |  |  | 39.503
191 | BH32 |  | C32 Benzohopane
191 | BH33 |  | C33 Benzohopane
191 | BH34 |  | C34 Benzohopane
191 | BH35 |  | C35 Benzohopane
192 | 3MP |  | 3-Methylphenanthrene | [21 empty] | 75.162 |  | 161279 |  | 34580 |  |  | 347.098 |  |  | 303.831
192 | 2MP |  | 2-Methylphenanthrene | [21 empty] | 75.338 |  | 214683 |  | 47430 |  |  | 462.032 |  |  | 416.735
192 | 9MP |  | 9-Methylphenanthrene | [21 empty] | 76.024 |  | 162427 |  | 33665 |  |  | 349.568 |  |  | 295.791
192 | 1MP |  | 1-Methylphenanthrene | [21 empty] | 76.218 |  | 113888 |  | 24513 |  |  | 245.105 |  |  | 215.379
Company: |  |  |  | ConocoPhillips | [22 empty] | Client ID: |  |  | US197665
Well Name: |  |  |  | AMAGUQ #2 | [22 empty] | Project #: |  |  | BH-93084
Depth: |  |  |  | 6830.00 - 6860.00 FT | [22 empty] | Lab ID: |  |  | CP356776
Sampling Point: | [26 empty] | File Name: |  |  | M1170050.D
| Peak |  | Compound | [22 empty] | Ret. | [6 empty] | ppm |  |  | ppm
Ion | Label |  | Name | [22 empty] | Time |  | Area |  | Height |  |  | (Area) |  |  | (Hght)
198 | CAD |  | Cadalene
198 | 12467PMN |  | 1,2,4,6,7-Pentamethylnaphthalene | [21 empty] | 73.033 |  | 1731 |  | 390 |  |  | 3.725 |  |  | 3.427
198 | 12357PMN |  | 1,2,3,5,7-Pentamethylnaphthalene | [21 empty] | 73.35 |  | 1093 |  | 268 |  |  | 2.352 |  |  | 2.355
198 | 4MDBT |  | 4 Methyl Dibenzothiophene | [21 empty] | 73.491 |  | 49550 |  | 10596 |  |  | 106.639 |  |  | 93.1
198 | 23MDBT |  | 2 & 3 Methyl Dibenzothiophenes | [21 empty] | 74.265 |  | 26609 |  | 5282 |  |  | 57.267 |  |  | 46.409
198 | 1MDBT |  | 1 Methyl Dibenzothiophene | [21 empty] | 75.092 |  | 5869 |  | 1130 |  |  | 12.631 |  |  | 9.929
206 | 36DMP |  | 3,6-Dimethylphenanthrene | [21 empty] | 79.384 |  | 27693 |  | 6174 |  |  | 59.6 |  |  | 54.247
206 | 26DMP |  | 2,6-Dimethylphenanthrene | [21 empty] | 79.648 |  | 70892 |  | 15187 |  |  | 152.571 |  |  | 133.438
206 | 27DMP |  | 2,7-Dimethylphenanthrene | [21 empty] | 79.754 |  | 46145 |  | 10110 |  |  | 99.311 |  |  | 88.83
206 | 39DMP |  | (3,9+3,10+2,10+1,3)-Dimethylphenanthrenes | [21 empty] | 80.264 |  | 190669 |  | 35732 |  |  | 410.35 |  |  | 313.953
206 | 29DMP |  | (2,9+1,6)-Dimethylphenanthrenes | [21 empty] | 80.475 |  | 100633 |  | 16727 |  |  | 216.578 |  |  | 146.969
206 | 17DMP |  | 1,7-Dimethylphenanthrene | [21 empty] | 80.616 |  | 75129 |  | 16532 |  |  | 161.689 |  |  | 145.255
206 | 23DMP |  | 2,3-Dimethylphenanthrene | [21 empty] | 80.88 |  | 34094 |  | 7688 |  |  | 73.376 |  |  | 67.549
206 | 19DMP |  | 1,9-Dimethylphenanthrene | [21 empty] | 81.003 |  | 28389 |  | 6029 |  |  | 61.098 |  |  | 52.973
206 | 18DMP |  | 1,8-Dimethylphenanthrene | [21 empty] | 81.425 |  | 12166 |  | 2691 |  |  | 26.183 |  |  | 23.644
206 | 12DMP |  | 1,2-Dimethylphenanthrene | [21 empty] | 81.918 |  | 6696 |  | 1424 |  |  | 14.411 |  |  | 12.512
206 | 9_10DMP |  | 9,10-Dimethylphenanthrene
212 | DMDBT |  | Dimethyldibenzothiophene | Dimethyldibenzothiophene | Dimethyldibenzothiophene | Dimethyldibenzothiophene | Dimethyldibenzothiophene | Dimethyldibenzothiophene | Dimethyldibenzothiophene | Dimethyldibenzothiophene | Dimethyldibenzothiophene | Dimethyldibenzothiophene | Dimethyldibenzothiophene | Dimethyldibenzothiophene | Dimethyldibenzothiophene | Dimethyldibenzothiophene | Dimethyldibenzothiophene | Dimethyldibenzothiophene | Dimethyldibenzothiophene | Dimethyldibenzothiophene | Dimethyldibenzothiophene | Dimethyldibenzothiophene | Dimethyldibenzothiophene | Dimethyldibenzothiophene
219 | RET |  | Retene | [21 empty] | 86.228 |  | 6324 |  | 1535 |  |  | 13.61 |  |  | 13.487
226 | TMDBT |  | Trimethyldibenzothiophene | Trimethyldibenzothiophene | Trimethyldibenzothiophene | Trimethyldibenzothiophene | Trimethyldibenzothiophene | Trimethyldibenzothiophene | Trimethyldibenzothiophene | Trimethyldibenzothiophene | Trimethyldibenzothiophene | Trimethyldibenzothiophene | Trimethyldibenzothiophene | Trimethyldibenzothiophene | Trimethyldibenzothiophene | Trimethyldibenzothiophene | Trimethyldibenzothiophene | Trimethyldibenzothiophene | Trimethyldibenzothiophene | Trimethyldibenzothiophene | Trimethyldibenzothiophene | Trimethyldibenzothiophene | Trimethyldibenzothiophene | Trimethyldibenzothiophene | 83.448 |  | 95905 |  | 5516 |  |  | 206.403 |  |  | 48.465
231 | 231A20 |  | C20 Triaromatic Steroid
231 | 231B21 |  | C21 Triaromatic
231 | 231C26 |  | C26 20S Triaromatic
231 | 231D26 |  | C27 20S & C26 20R Triaromatic
231 | TADMD1 |  | C28 23,24-Cholestane Triaromatic
231 | TADMD2 |  | C28 23,24-Cholestane Triaromatic
231 | 231E28 |  | C28 20S Triaromatic
231 | 231F27 |  | C27 20R Triaromatic
231 | TADMD3 |  | C28 23,24-Cholestane Triaromatic
231 | C29TA1 |  | C29 Triaromatic
231 | C29TA2 |  | C29 Triaromatic
231 | TADMD4 |  | C28 23,24-Cholestane Triaromatic
231 | 231G28 |  | C28 20R Triaromatic
231 | TADMD5 |  | C28 23,24-Cholestane Triaromatic
231 | C29TA3 |  | C29 Triaromatic
245 | C3S |  | C27 20S 3-Methyl Triaromatic Steroid
245 | C4S |  | C27 20S 4-Methyl Triaromatic Steroid
245 | E2S |  | C28 20S 2-Methyl Triaromatic Steroid
245 | E3SC3R |  | C28 20S 3-Methyl & C27 20R 3-Methyl TAS
245 | E4SC4R |  | C28 20S 4-Methyl & C27 20R 4-Methyl TAS
245 | S2S |  | C29 20S 2-Methyl Triaromatic Steroid
245 | DA |  | Triaromatic Dinosteroid a
245 | S3S |  | C29 20S 3-Methyl Triaromatic Steroid
245 | DB |  | Triaromatic Dinosteroid b
245 | S4SE2R |  | C29 20S 4-Methyl & C28 20R 2-Methyl TAS
245 | E3R |  | C28 20R 3-Methyl Triaromatic Steroid
245 | E4R |  | C28 20R 4-Methyl Triaromatic Steroid
245 | DC |  | Triaromatic Dinosteroid c
245 | DD |  | Triaromatic Dinosteroid d
Company: |  |  |  | ConocoPhillips | [22 empty] | Client ID: |  |  | US197665
Well Name: |  |  |  | AMAGUQ #2 | [22 empty] | Project #: |  |  | BH-93084
Depth: |  |  |  | 6830.00 - 6860.00 FT | [22 empty] | Lab ID: |  |  | CP356776
Sampling Point: | [26 empty] | File Name: |  |  | M1170050.D
| Peak |  | Compound | [22 empty] | Ret. | [6 empty] | ppm |  |  | ppm
Ion | Label |  | Name | [22 empty] | Time |  | Area |  | Height |  |  | (Area) |  |  | (Hght)
245 | S2R |  | C29 20R 2-Methyl Triaromatic Steroid
245 | S3R |  | C29 20R 3-Methyl Triaromatic Steroid
245 | DE |  | Triaromatic Dinosteroid e
245 | S4R |  | C29 20R 4-Methyl Triaromatic Steroid
245 | DF |  | Triaromatic Dinosteroid f
253 | S253A |  | C21 Ring-C Monoaromatic Steroid
253 | S253B |  | C22 Monoaromatic steroid
253 | S253C |  | C27 Reg 5b(H),10b(CH3) 20S
253 | S253D |  | C27 Dia 10b(H),5b(CH3) 20S
253 | S253E |  | C27 Dia10bH,5bCH3 20R+Reg5bH,10bCH3 20R
253 | S253F |  | C27 Reg 5a(H),10b(CH3) 20S
253 | S253G |  | C28 Dia 10aH,5aCH3 20s+Reg5bH,10bCH3 20S
253 | S253H |  | C27 Reg 5a(H),10b(CH3) 20R
253 | S253I |  | C28 Reg 5a(H),10b(CH3) 20S
253 | S253J |  | C28 Dia 10aH,5aCH3 20R+Reg5bH,10bCH3 20R
253 | S253K |  | C29 Dia 10bH,5bCH3 20S+Reg5bH,10bCH3 20S
253 | S253L |  | C29 Reg 5a(H),10b(CH3) 20S
253 | S253M |  | C28 Reg 5a(H),10b(CH3) 20R
253 | S253N |  | C29 Dia 10bH,5bCH3 20R+Reg5bH,10bCH3 20R
253 | S253O |  | C29 Reg 5a(H),10b(CH3) 20R
182 | 22PDMBP |  | 2,2' Dimethylbiphenyl
182 | 26PDMBP |  | 2,6' Dimethylbiphenyl
182 | 2EBP |  | 2 Ethylbiphenyl
182 | 23PDMBP |  | 2,3' Dimethylbiphenyl
182 | 25DMBP |  | 2,5 Dimethylbiphenyl
182 | 2424PDMBP |  | 2,4+2,4' Dimethylbiphenyl
182 | 23DMBP |  | 2,3 Dimethylbiphenyl
182 | 3EBP |  | 3 Ethylbiphenyl | [21 empty] | 59.997 |  | 1995 |  | 342 |  |  | 4.294 |  |  | 3.005
182 | 35DMBP |  | 3,5 Dimethylbiphenyl | [21 empty] | 60.789 |  | 6801 |  | 1292 |  |  | 14.637 |  |  | 11.352
182 | 33PDMBP |  | 3,3' Dimethylbiphenyl | [21 empty] | 61 |  | 19841 |  | 3783 |  |  | 42.701 |  |  | 33.239
182 | 4EBP |  | 4 Ethylbiphenyl | [21 empty] | 61.158 |  | 1157 |  | 295 |  |  | 2.49 |  |  | 2.592
182 | 34PDMBP |  | 3,4' Dimethylbiphenyl | [21 empty] | 61.616 |  | 18299 |  | 3498 |  |  | 39.382 |  |  | 30.735
182 | 44PDMBP |  | 4,4' Dimethylbiphenyl | [21 empty] | 62.056 |  | 4644 |  | 807 |  |  | 9.995 |  |  | 7.091
182 | DMBP7 |  | Dimethylbiphenyl Peak 7
182 | 34DMBP |  | 3,4 Dimethylbiphenyl | [21 empty] | 62.654 |  | 7592 |  | 1412 |  |  | 16.339 |  |  | 12.406
182 | DMBP9 |  | Dimethylbiphenyl peak 9
182 | DMBP10 |  | Dimethylbiphenyl peak 10 | [21 empty] | 63.129 |  | 7180 |  | 1324 |  |  | 15.452 |  |  | 11.633
182 | DMBP11 |  | Dimethylbiphenyl peak 11 | [21 empty] | 63.41 |  | 10634 |  | 1592 |  |  | 22.886 |  |  | 13.988
182 | DMBP12 |  | Dimethylbiphenyl peak 12 | [21 empty] | 63.674 |  | 1008 |  | 226 |  |  | 2.169 |  |  | 1.986
182 | DMBP13 |  | Dimethylbiphenyl peak 13 | [21 empty] | 63.885 |  | 7879 |  | 1440 |  |  | 16.957 |  |  | 12.652
182 | DMBP14 |  | Dimethylbiphenyl peak 14
182 | DMBP15 |  | Dimethylbiphenyl peak 15
182 | DMBP16 |  | Dimethylbiphenyl peak 16
212 | ET4DBT |  | 4-Ethyldibenzothiophene | Dimethyldibenzothiophene | Dimethyldibenzothiophene | Dimethyldibenzothiophene | Dimethyldibenzothiophene | Dimethyldibenzothiophene | Dimethyldibenzothiophene | Dimethyldibenzothiophene | Dimethyldibenzothiophene | Dimethyldibenzothiophene | Dimethyldibenzothiophene | Dimethyldibenzothiophene | Dimethyldibenzothiophene | Dimethyldibenzothiophene | Dimethyldibenzothiophene | Dimethyldibenzothiophene | Dimethyldibenzothiophene | Dimethyldibenzothiophene | Dimethyldibenzothiophene | Dimethyldibenzothiophene | Dimethyldibenzothiophene | Dimethyldibenzothiophene | 77.097 |  | 2776 |  | 597 |  |  | 5.974 |  |  | 5.245
212 | DM46DBT |  | 4,6-Dimethyldibenzothiophene | Dimethyldibenzothiophene | Dimethyldibenzothiophene | Dimethyldibenzothiophene | Dimethyldibenzothiophene | Dimethyldibenzothiophene | Dimethyldibenzothiophene | Dimethyldibenzothiophene | Dimethyldibenzothiophene | Dimethyldibenzothiophene | Dimethyldibenzothiophene | Dimethyldibenzothiophene | Dimethyldibenzothiophene | Dimethyldibenzothiophene | Dimethyldibenzothiophene | Dimethyldibenzothiophene | Dimethyldibenzothiophene | Dimethyldibenzothiophene | Dimethyldibenzothiophene | Dimethyldibenzothiophene | Dimethyldibenzothiophene | Dimethyldibenzothiophene | 77.484 |  | 28682 |  | 6204 |  |  | 61.728 |  |  | 54.51
212 | DMDBT3 |  | Dimethyldibenzothiophene peak 3 | Dimethyldibenzothiophene | Dimethyldibenzothiophene | Dimethyldibenzothiophene | Dimethyldibenzothiophene | Dimethyldibenzothiophene | Dimethyldibenzothiophene | Dimethyldibenzothiophene | Dimethyldibenzothiophene | Dimethyldibenzothiophene | Dimethyldibenzothiophene | Dimethyldibenzothiophene | Dimethyldibenzothiophene | Dimethyldibenzothiophene | Dimethyldibenzothiophene | Dimethyldibenzothiophene | Dimethyldibenzothiophene | Dimethyldibenzothiophene | Dimethyldibenzothiophene | Dimethyldibenzothiophene | Dimethyldibenzothiophene | Dimethyldibenzothiophene
212 | DMDBT4 |  | Dimethyldibenzothiophene peak 4 | Dimethyldibenzothiophene | Dimethyldibenzothiophene | Dimethyldibenzothiophene | Dimethyldibenzothiophene | Dimethyldibenzothiophene | Dimethyldibenzothiophene | Dimethyldibenzothiophene | Dimethyldibenzothiophene | Dimethyldibenzothiophene | Dimethyldibenzothiophene | Dimethyldibenzothiophene | Dimethyldibenzothiophene | Dimethyldibenzothiophene | Dimethyldibenzothiophene | Dimethyldibenzothiophene | Dimethyldibenzothiophene | Dimethyldibenzothiophene | Dimethyldibenzothiophene | Dimethyldibenzothiophene | Dimethyldibenzothiophene | Dimethyldibenzothiophene | 78.03 |  | 11362 |  | 2276 |  |  | 24.453 |  |  | 19.998
212 | DMDBT5 |  | Dimethyldibenzothiophene peak 5 | Dimethyldibenzothiophene | Dimethyldibenzothiophene | Dimethyldibenzothiophene | Dimethyldibenzothiophene | Dimethyldibenzothiophene | Dimethyldibenzothiophene | Dimethyldibenzothiophene | Dimethyldibenzothiophene | Dimethyldibenzothiophene | Dimethyldibenzothiophene | Dimethyldibenzothiophene | Dimethyldibenzothiophene | Dimethyldibenzothiophene | Dimethyldibenzothiophene | Dimethyldibenzothiophene | Dimethyldibenzothiophene | Dimethyldibenzothiophene | Dimethyldibenzothiophene | Dimethyldibenzothiophene | Dimethyldibenzothiophene | Dimethyldibenzothiophene | 78.223 |  | 35714 |  | 6038 |  |  | 76.862 |  |  | 53.052
212 | DMDBT6 |  | Dimethyldibenzothiophene peak 6 | Dimethyldibenzothiophene | Dimethyldibenzothiophene | Dimethyldibenzothiophene | Dimethyldibenzothiophene | Dimethyldibenzothiophene | Dimethyldibenzothiophene | Dimethyldibenzothiophene | Dimethyldibenzothiophene | Dimethyldibenzothiophene | Dimethyldibenzothiophene | Dimethyldibenzothiophene | Dimethyldibenzothiophene | Dimethyldibenzothiophene | Dimethyldibenzothiophene | Dimethyldibenzothiophene | Dimethyldibenzothiophene | Dimethyldibenzothiophene | Dimethyldibenzothiophene | Dimethyldibenzothiophene | Dimethyldibenzothiophene | Dimethyldibenzothiophene | 78.857 |  | 8979 |  | 1793 |  |  | 19.324 |  |  | 15.754
212 | DM14DBT |  | 1,4-Dimethyldibenzothiophene | Dimethyldibenzothiophene | Dimethyldibenzothiophene | Dimethyldibenzothiophene | Dimethyldibenzothiophene | Dimethyldibenzothiophene | Dimethyldibenzothiophene | Dimethyldibenzothiophene | Dimethyldibenzothiophene | Dimethyldibenzothiophene | Dimethyldibenzothiophene | Dimethyldibenzothiophene | Dimethyldibenzothiophene | Dimethyldibenzothiophene | Dimethyldibenzothiophene | Dimethyldibenzothiophene | Dimethyldibenzothiophene | Dimethyldibenzothiophene | Dimethyldibenzothiophene | Dimethyldibenzothiophene | Dimethyldibenzothiophene | Dimethyldibenzothiophene | 79.05 |  | 8809 |  | 1611 |  |  | 18.958 |  |  | 14.155
Company: |  |  |  | ConocoPhillips | [22 empty] | Client ID: |  |  | US197665
Well Name: |  |  |  | AMAGUQ #2 | [22 empty] | Project #: |  |  | BH-93084
Depth: |  |  |  | 6830.00 - 6860.00 FT | [22 empty] | Lab ID: |  |  | CP356776
Sampling Point: | [26 empty] | File Name: |  |  | M1170050.D
| Peak |  | Compound | [22 empty] | Ret. | [6 empty] | ppm |  |  | ppm
Ion | Label |  | Name | [22 empty] | Time |  | Area |  | Height |  |  | (Area) |  |  | (Hght)
212 | DMDBT7 |  | Dimethyldibenzothiophene peak 7 | Dimethyldibenzothiophene | Dimethyldibenzothiophene | Dimethyldibenzothiophene | Dimethyldibenzothiophene | Dimethyldibenzothiophene | Dimethyldibenzothiophene | Dimethyldibenzothiophene | Dimethyldibenzothiophene | Dimethyldibenzothiophene | Dimethyldibenzothiophene | Dimethyldibenzothiophene | Dimethyldibenzothiophene | Dimethyldibenzothiophene | Dimethyldibenzothiophene | Dimethyldibenzothiophene | Dimethyldibenzothiophene | Dimethyldibenzothiophene | Dimethyldibenzothiophene | Dimethyldibenzothiophene | Dimethyldibenzothiophene | Dimethyldibenzothiophene | 79.543 |  | 6223 |  | 1141 |  |  | 13.393 |  |  | 10.025
212 | DMDBT8 |  | Dimethyldibenzothiophene peak 8 | Dimethyldibenzothiophene | Dimethyldibenzothiophene | Dimethyldibenzothiophene | Dimethyldibenzothiophene | Dimethyldibenzothiophene | Dimethyldibenzothiophene | Dimethyldibenzothiophene | Dimethyldibenzothiophene | Dimethyldibenzothiophene | Dimethyldibenzothiophene | Dimethyldibenzothiophene | Dimethyldibenzothiophene | Dimethyldibenzothiophene | Dimethyldibenzothiophene | Dimethyldibenzothiophene | Dimethyldibenzothiophene | Dimethyldibenzothiophene | Dimethyldibenzothiophene | Dimethyldibenzothiophene | Dimethyldibenzothiophene | Dimethyldibenzothiophene | 79.631 |  | 1527 |  | 359 |  |  | 3.286 |  |  | 3.154
212 | DMDBT9 |  | Dimethyldibenzothiophene peak 9 | Dimethyldibenzothiophene | Dimethyldibenzothiophene | Dimethyldibenzothiophene | Dimethyldibenzothiophene | Dimethyldibenzothiophene | Dimethyldibenzothiophene | Dimethyldibenzothiophene | Dimethyldibenzothiophene | Dimethyldibenzothiophene | Dimethyldibenzothiophene | Dimethyldibenzothiophene | Dimethyldibenzothiophene | Dimethyldibenzothiophene | Dimethyldibenzothiophene | Dimethyldibenzothiophene | Dimethyldibenzothiophene | Dimethyldibenzothiophene | Dimethyldibenzothiophene | Dimethyldibenzothiophene | Dimethyldibenzothiophene | Dimethyldibenzothiophene | 80.106 |  | 1838 |  | 363 |  |  | 3.956 |  |  | 3.189
119 | DHC_119 |  | C15 Dihydro-ar-curcumene from ion 119
204 | DHC_204 |  | Dihydro-ar-curcumene from molecular ion 204
197 | ROR_197 |  | C20H28 Ring opened Retene from ion 197
268 | ROR_268 |  | Ring opened Retene from molecular ion 268
Company: |  |  |  | ConocoPhillips | [22 empty] | Client ID: |  |  | US197665
Well Name: |  |  |  | AMAGUQ #2 | [22 empty] | Project #: |  |  | BH-93084
Depth: |  |  |  | 6830.00 - 6860.00 FT | [22 empty] | Lab ID: |  |  | CP356776
Sampling Point: | [26 empty] | File Name: |  |  | M1170050.D
|  |  | Miscellaneous Ratios | [20 empty] | By Areas |  |  |  |  | By Heights
Triaromatic Steroids m/z 231
(C20+C21)/S TAS
TAS #1 20/20+27
TAS #2 21/21+28
%26TAS
%27TAS
%28TAS
%29TAS
C28/C26 20S TAS
C28/C27 20R TAS
Monoaromatic Steroids m/z 253
Dia/Regular C27 MAS
%27 MAS
%28 MAS
%29 MAS
(C21+C22)/S MAS
TAS/(MAS+TAS)
TA28/(TA28+MA29)
Triaromatic Methylsteroids m/z 245
Dinosteroid Index
C4/C3+C4 Mester
Phenanthrenes and Naphthalenes
|  |  | MPI-1 | [20 empty] | 1.0514 |  |  |  |  | 1.1153
|  |  | MPI-2 | [20 empty] | 1.2007 |  |  |  |  | 1.2901
|  |  | Rc(a) if Ro < 1.3 (Ro%) | [20 empty] | 1.0008 |  |  |  |  | 1.0392
|  |  | Rc(b) if Ro > 1.3 (Ro%) | [20 empty] | 1.6692 |  |  |  |  | 1.6308
|  |  | DNR-1 | [20 empty] | 4.4679 |  |  |  |  | 2.52
|  |  | DNR-2 | [20 empty] | 1.2122 |  |  |  |  | 1.156
|  |  | TNR1 | [20 empty] | 1.3986 |  |  |  |  | 1.5573
|  |  | TDE-1 | [20 empty] | 2.9385 |  |  |  |  | 2.1493
|  |  | TDE-2 | [20 empty] | 0.22863 |  |  |  |  | 0.3835
|  |  | MDR | [20 empty] | 8.4427 |  |  |  |  | 9.377
|  |  | Rm (Ro%) | [20 empty] | 2.8522 |  |  |  |  | 4.0174
|  |  | MDR23 | [20 empty] | 1.1759 |  |  |  |  | 1.1748
|  |  | MDR1 | [20 empty] | 0.25937 |  |  |  |  | 0.25133
|  |  | DBT/Phenanthrene | [20 empty] | 0.087004 |  |  |  |  | 0.086271

## Definitions
Parameter | [13 empty] | Formula
Mono- (MAS) and Triaromatic Steroids (TAS)
(C20+C21)/S TAS | [13 empty] | (231A20+231B21)/(231A20+231B21+231C26+231D26+231E28+231F27+231G28+C29TA3)
TAS #1 20/20+27 | [13 empty] | (231A20)/(231A20+231F27)
TAS #2 21/21+28 | [13 empty] | (231B21)/(231B21+231G28)
%26 TAS | [13 empty] | 100*(231C26)/(231C26+231F27+231G28+C29TA3)
%27 TAS | [13 empty] | 100*(231F27)/(231C26+231F27+231G28+C29TA3)
%28 TAS | [13 empty] | 100*(231G28)/(231C26+231F27+231G28+C29TA3)
%29 TAS | [13 empty] | 100*(C29TA3)/(231C26+231F27+231G28+C29TA3)
C28/C26 20S TAS | [13 empty] | (231E28)/(231C26)
C28/C27 20R TAS | [13 empty] | (231G28)/(231F27)
Dia/Regular C27 MAS | [13 empty] | (S253D)/(S253C)
%27 MAS | [13 empty] | 100*(S253C+S253D+S253E+S253F+S253H)/(S253C+S253D+S253E+S253F+S253G+S253H+S253I+ S253J+S253K+S253L+S253M+S253N+S253O)
%28 MAS | [13 empty] | 100*(S253G+S253I+S253J+S253M)/(S253C+S253D+S253E+S253F+S253G+S253H+S253I+S253J+ S253K+S253L+S253M+S253N+S253O)
%29 MAS | [13 empty] | 100*(S253K+S253L+S253N+S253O)/(S253C+S253D+S253E+S253F+S253G+S253H+S253I+S253J+ S253K+S253L+S253M+S253N+S253O)
(C21+C22)/S MAS | [13 empty] | (S253A+S253B)/(S253A+S253B+S253C+S253D+S253E+S253F+S253G+S253H+S253I+S253J+S253K+ S253L+S253M+S253N+S253O)
TAS/(MAS+TAS) | [13 empty] | (231A20+231B21+231C26+231D26+231E28+231F27+231G28+C29TA3)/((231A20+231B21+231C26+ 231D26+231E28+231F27+231G28+C29TA3)+(S253A+S253B+S253C+S253D+S253E+S253F+S253G+ S253H+S253I+S253J+S253K+S253L+S253M+S253N+S253O))
TA28/(TA28+MA29) | [13 empty] | (231E28+231G28)/(231E28+231G28+S253K+S253L+S253N+S253O)
Triaromatic Methylsteroids
Dinosteroid Index | Dinosteroid Index | Dinosteroid Index | Dinosteroid Index | Dinosteroid Index | Dinosteroid Index | Dinosteroid Index | Dinosteroid Index | Dinosteroid Index | Dinosteroid Index | Dinosteroid Index | Dinosteroid Index | Dinosteroid Index | Dinosteroid Index | (DA+DB+DC+DD+DE+DF)/(C3S+C4S+E2S+E3SC3R+E4SC4R+S2S+DA+S3S+DB+S4SE2R+E3R+E4R+DC+ DD+S2R+S3R+DE+S4R+DF) | (DA+DB+DC+DD+DE+DF)/(C3S+C4S+E2S+E3SC3R+E4SC4R+S2S+DA+S3S+DB+S4SE2R+E3R+E4R+DC+DD+S2R+S3R+DE+S4R+DF) | (DA+DB+DC+DD+DE+DF)/(C3S+C4S+E2S+E3SC3R+E4SC4R+S2S+DA+S3S+DB+S4SE2R+E3R+E4R+DC+DD+S2R+S3R+DE+S4R+DF) | (DA+DB+DC+DD+DE+DF)/(C3S+C4S+E2S+E3SC3R+E4SC4R+S2S+DA+S3S+DB+S4SE2R+E3R+E4R+DC+DD+S2R+S3R+DE+S4R+DF) | (DA+DB+DC+DD+DE+DF)/(C3S+C4S+E2S+E3SC3R+E4SC4R+S2S+DA+S3S+DB+S4SE2R+E3R+E4R+DC+DD+S2R+S3R+DE+S4R+DF) | (DA+DB+DC+DD+DE+DF)/(C3S+C4S+E2S+E3SC3R+E4SC4R+S2S+DA+S3S+DB+S4SE2R+E3R+E4R+DC+DD+S2R+S3R+DE+S4R+DF) | (DA+DB+DC+DD+DE+DF)/(C3S+C4S+E2S+E3SC3R+E4SC4R+S2S+DA+S3S+DB+S4SE2R+E3R+E4R+DC+DD+S2R+S3R+DE+S4R+DF) | (DA+DB+DC+DD+DE+DF)/(C3S+C4S+E2S+E3SC3R+E4SC4R+S2S+DA+S3S+DB+S4SE2R+E3R+E4R+DC+DD+S2R+S3R+DE+S4R+DF) | (DA+DB+DC+DD+DE+DF)/(C3S+C4S+E2S+E3SC3R+E4SC4R+S2S+DA+S3S+DB+S4SE2R+E3R+E4R+DC+DD+S2R+S3R+DE+S4R+DF) | (DA+DB+DC+DD+DE+DF)/(C3S+C4S+E2S+E3SC3R+E4SC4R+S2S+DA+S3S+DB+S4SE2R+E3R+E4R+DC+DD+S2R+S3R+DE+S4R+DF) | (DA+DB+DC+DD+DE+DF)/(C3S+C4S+E2S+E3SC3R+E4SC4R+S2S+DA+S3S+DB+S4SE2R+E3R+E4R+DC+DD+S2R+S3R+DE+S4R+DF) | (DA+DB+DC+DD+DE+DF)/(C3S+C4S+E2S+E3SC3R+E4SC4R+S2S+DA+S3S+DB+S4SE2R+E3R+E4R+DC+DD+S2R+S3R+DE+S4R+DF) | (DA+DB+DC+DD+DE+DF)/(C3S+C4S+E2S+E3SC3R+E4SC4R+S2S+DA+S3S+DB+S4SE2R+E3R+E4R+DC+DD+S2R+S3R+DE+S4R+DF) | (DA+DB+DC+DD+DE+DF)/(C3S+C4S+E2S+E3SC3R+E4SC4R+S2S+DA+S3S+DB+S4SE2R+E3R+E4R+DC+DD+S2R+S3R+DE+S4R+DF) | (DA+DB+DC+DD+DE+DF)/(C3S+C4S+E2S+E3SC3R+E4SC4R+S2S+DA+S3S+DB+S4SE2R+E3R+E4R+DC+DD+S2R+S3R+DE+S4R+DF) | (DA+DB+DC+DD+DE+DF)/(C3S+C4S+E2S+E3SC3R+E4SC4R+S2S+DA+S3S+DB+S4SE2R+E3R+E4R+DC+DD+S2R+S3R+DE+S4R+DF) | (DA+DB+DC+DD+DE+DF)/(C3S+C4S+E2S+E3SC3R+E4SC4R+S2S+DA+S3S+DB+S4SE2R+E3R+E4R+DC+DD+S2R+S3R+DE+S4R+DF) | (DA+DB+DC+DD+DE+DF)/(C3S+C4S+E2S+E3SC3R+E4SC4R+S2S+DA+S3S+DB+S4SE2R+E3R+E4R+DC+DD+S2R+S3R+DE+S4R+DF) | (DA+DB+DC+DD+DE+DF)/(C3S+C4S+E2S+E3SC3R+E4SC4R+S2S+DA+S3S+DB+S4SE2R+E3R+E4R+DC+DD+S2R+S3R+DE+S4R+DF) | (DA+DB+DC+DD+DE+DF)/(C3S+C4S+E2S+E3SC3R+E4SC4R+S2S+DA+S3S+DB+S4SE2R+E3R+E4R+DC+DD+S2R+S3R+DE+S4R+DF) | (DA+DB+DC+DD+DE+DF)/(C3S+C4S+E2S+E3SC3R+E4SC4R+S2S+DA+S3S+DB+S4SE2R+E3R+E4R+DC+DD+S2R+S3R+DE+S4R+DF) | (DA+DB+DC+DD+DE+DF)/(C3S+C4S+E2S+E3SC3R+E4SC4R+S2S+DA+S3S+DB+S4SE2R+E3R+E4R+DC+DD+S2R+S3R+DE+S4R+DF) | (DA+DB+DC+DD+DE+DF)/(C3S+C4S+E2S+E3SC3R+E4SC4R+S2S+DA+S3S+DB+S4SE2R+E3R+E4R+DC+DD+S2R+S3R+DE+S4R+DF) | (DA+DB+DC+DD+DE+DF)/(C3S+C4S+E2S+E3SC3R+E4SC4R+S2S+DA+S3S+DB+S4SE2R+E3R+E4R+DC+DD+S2R+S3R+DE+S4R+DF) | (DA+DB+DC+DD+DE+DF)/(C3S+C4S+E2S+E3SC3R+E4SC4R+S2S+DA+S3S+DB+S4SE2R+E3R+E4R+DC+DD+S2R+S3R+DE+S4R+DF) | (DA+DB+DC+DD+DE+DF)/(C3S+C4S+E2S+E3SC3R+E4SC4R+S2S+DA+S3S+DB+S4SE2R+E3R+E4R+DC+DD+S2R+S3R+DE+S4R+DF) | (DA+DB+DC+DD+DE+DF)/(C3S+C4S+E2S+E3SC3R+E4SC4R+S2S+DA+S3S+DB+S4SE2R+E3R+E4R+DC+DD+S2R+S3R+DE+S4R+DF) | (DA+DB+DC+DD+DE+DF)/(C3S+C4S+E2S+E3SC3R+E4SC4R+S2S+DA+S3S+DB+S4SE2R+E3R+E4R+DC+DD+S2R+S3R+DE+S4R+DF) | (DA+DB+DC+DD+DE+DF)/(C3S+C4S+E2S+E3SC3R+E4SC4R+S2S+DA+S3S+DB+S4SE2R+E3R+E4R+DC+DD+S2R+S3R+DE+S4R+DF) | (DA+DB+DC+DD+DE+DF)/(C3S+C4S+E2S+E3SC3R+E4SC4R+S2S+DA+S3S+DB+S4SE2R+E3R+E4R+DC+DD+S2R+S3R+DE+S4R+DF) | (DA+DB+DC+DD+DE+DF)/(C3S+C4S+E2S+E3SC3R+E4SC4R+S2S+DA+S3S+DB+S4SE2R+E3R+E4R+DC+DD+S2R+S3R+DE+S4R+DF) | (DA+DB+DC+DD+DE+DF)/(C3S+C4S+E2S+E3SC3R+E4SC4R+S2S+DA+S3S+DB+S4SE2R+E3R+E4R+DC+DD+S2R+S3R+DE+S4R+DF) | (DA+DB+DC+DD+DE+DF)/(C3S+C4S+E2S+E3SC3R+E4SC4R+S2S+DA+S3S+DB+S4SE2R+E3R+E4R+DC+DD+S2R+S3R+DE+S4R+DF) | (DA+DB+DC+DD+DE+DF)/(C3S+C4S+E2S+E3SC3R+E4SC4R+S2S+DA+S3S+DB+S4SE2R+E3R+E4R+DC+DD+S2R+S3R+DE+S4R+DF) | (DA+DB+DC+DD+DE+DF)/(C3S+C4S+E2S+E3SC3R+E4SC4R+S2S+DA+S3S+DB+S4SE2R+E3R+E4R+DC+DD+S2R+S3R+DE+S4R+DF) | (DA+DB+DC+DD+DE+DF)/(C3S+C4S+E2S+E3SC3R+E4SC4R+S2S+DA+S3S+DB+S4SE2R+E3R+E4R+DC+DD+S2R+S3R+DE+S4R+DF) | (DA+DB+DC+DD+DE+DF)/(C3S+C4S+E2S+E3SC3R+E4SC4R+S2S+DA+S3S+DB+S4SE2R+E3R+E4R+DC+DD+S2R+S3R+DE+S4R+DF) | (DA+DB+DC+DD+DE+DF)/(C3S+C4S+E2S+E3SC3R+E4SC4R+S2S+DA+S3S+DB+S4SE2R+E3R+E4R+DC+DD+S2R+S3R+DE+S4R+DF) | (DA+DB+DC+DD+DE+DF)/(C3S+C4S+E2S+E3SC3R+E4SC4R+S2S+DA+S3S+DB+S4SE2R+E3R+E4R+DC+DD+S2R+S3R+DE+S4R+DF) | (DA+DB+DC+DD+DE+DF)/(C3S+C4S+E2S+E3SC3R+E4SC4R+S2S+DA+S3S+DB+S4SE2R+E3R+E4R+DC+DD+S2R+S3R+DE+S4R+DF) | (DA+DB+DC+DD+DE+DF)/(C3S+C4S+E2S+E3SC3R+E4SC4R+S2S+DA+S3S+DB+S4SE2R+E3R+E4R+DC+DD+S2R+S3R+DE+S4R+DF) | (DA+DB+DC+DD+DE+DF)/(C3S+C4S+E2S+E3SC3R+E4SC4R+S2S+DA+S3S+DB+S4SE2R+E3R+E4R+DC+DD+S2R+S3R+DE+S4R+DF) | (DA+DB+DC+DD+DE+DF)/(C3S+C4S+E2S+E3SC3R+E4SC4R+S2S+DA+S3S+DB+S4SE2R+E3R+E4R+DC+DD+S2R+S3R+DE+S4R+DF)
C4/C3+C4 Mester | C4/C3+C4 Mester | C4/C3+C4 Mester | C4/C3+C4 Mester | C4/C3+C4 Mester | C4/C3+C4 Mester | C4/C3+C4 Mester | C4/C3+C4 Mester | C4/C3+C4 Mester | C4/C3+C4 Mester | C4/C3+C4 Mester | C4/C3+C4 Mester | C4/C3+C4 Mester | C4/C3+C4 Mester | (C4S+E4R+S4R)/(C3S+C4S+E3R+E4R+S3R+S4R) | (C4S+E4R+S4R)/(C3S+C4S+E3R+E4R+S3R+S4R) | (C4S+E4R+S4R)/(C3S+C4S+E3R+E4R+S3R+S4R) | (C4S+E4R+S4R)/(C3S+C4S+E3R+E4R+S3R+S4R) | (C4S+E4R+S4R)/(C3S+C4S+E3R+E4R+S3R+S4R) | (C4S+E4R+S4R)/(C3S+C4S+E3R+E4R+S3R+S4R) | (C4S+E4R+S4R)/(C3S+C4S+E3R+E4R+S3R+S4R) | (C4S+E4R+S4R)/(C3S+C4S+E3R+E4R+S3R+S4R) | (C4S+E4R+S4R)/(C3S+C4S+E3R+E4R+S3R+S4R) | (C4S+E4R+S4R)/(C3S+C4S+E3R+E4R+S3R+S4R) | (C4S+E4R+S4R)/(C3S+C4S+E3R+E4R+S3R+S4R) | (C4S+E4R+S4R)/(C3S+C4S+E3R+E4R+S3R+S4R) | (C4S+E4R+S4R)/(C3S+C4S+E3R+E4R+S3R+S4R) | (C4S+E4R+S4R)/(C3S+C4S+E3R+E4R+S3R+S4R) | (C4S+E4R+S4R)/(C3S+C4S+E3R+E4R+S3R+S4R) | (C4S+E4R+S4R)/(C3S+C4S+E3R+E4R+S3R+S4R) | (C4S+E4R+S4R)/(C3S+C4S+E3R+E4R+S3R+S4R) | (C4S+E4R+S4R)/(C3S+C4S+E3R+E4R+S3R+S4R) | (C4S+E4R+S4R)/(C3S+C4S+E3R+E4R+S3R+S4R) | (C4S+E4R+S4R)/(C3S+C4S+E3R+E4R+S3R+S4R) | (C4S+E4R+S4R)/(C3S+C4S+E3R+E4R+S3R+S4R) | (C4S+E4R+S4R)/(C3S+C4S+E3R+E4R+S3R+S4R) | (C4S+E4R+S4R)/(C3S+C4S+E3R+E4R+S3R+S4R) | (C4S+E4R+S4R)/(C3S+C4S+E3R+E4R+S3R+S4R) | (C4S+E4R+S4R)/(C3S+C4S+E3R+E4R+S3R+S4R) | (C4S+E4R+S4R)/(C3S+C4S+E3R+E4R+S3R+S4R) | (C4S+E4R+S4R)/(C3S+C4S+E3R+E4R+S3R+S4R) | (C4S+E4R+S4R)/(C3S+C4S+E3R+E4R+S3R+S4R) | (C4S+E4R+S4R)/(C3S+C4S+E3R+E4R+S3R+S4R) | (C4S+E4R+S4R)/(C3S+C4S+E3R+E4R+S3R+S4R) | (C4S+E4R+S4R)/(C3S+C4S+E3R+E4R+S3R+S4R) | (C4S+E4R+S4R)/(C3S+C4S+E3R+E4R+S3R+S4R) | (C4S+E4R+S4R)/(C3S+C4S+E3R+E4R+S3R+S4R) | (C4S+E4R+S4R)/(C3S+C4S+E3R+E4R+S3R+S4R) | (C4S+E4R+S4R)/(C3S+C4S+E3R+E4R+S3R+S4R) | (C4S+E4R+S4R)/(C3S+C4S+E3R+E4R+S3R+S4R) | (C4S+E4R+S4R)/(C3S+C4S+E3R+E4R+S3R+S4R) | (C4S+E4R+S4R)/(C3S+C4S+E3R+E4R+S3R+S4R) | (C4S+E4R+S4R)/(C3S+C4S+E3R+E4R+S3R+S4R) | (C4S+E4R+S4R)/(C3S+C4S+E3R+E4R+S3R+S4R) | (C4S+E4R+S4R)/(C3S+C4S+E3R+E4R+S3R+S4R) | (C4S+E4R+S4R)/(C3S+C4S+E3R+E4R+S3R+S4R) | (C4S+E4R+S4R)/(C3S+C4S+E3R+E4R+S3R+S4R)
Phenanthrenes, Naphthalenes, and Dibenzothiophenes
MPI-1 | MPI-1 | MPI-1 | MPI-1 | MPI-1 | MPI-1 | MPI-1 | MPI-1 | MPI-1 | MPI-1 | MPI-1 | MPI-1 | MPI-1 | MPI-1 | (1.5*(3MP+2MP))/(PHEN+9MP+1MP)
Rc(a) if Ro < 1.3 (Ro%) | Rc(a) if Ro < 1.3 (Ro%) | Rc(a) if Ro < 1.3 (Ro%) | Rc(a) if Ro < 1.3 (Ro%) | Rc(a) if Ro < 1.3 (Ro%) | Rc(a) if Ro < 1.3 (Ro%) | Rc(a) if Ro < 1.3 (Ro%) | Rc(a) if Ro < 1.3 (Ro%) | Rc(a) if Ro < 1.3 (Ro%) | Rc(a) if Ro < 1.3 (Ro%) | Rc(a) if Ro < 1.3 (Ro%) | Rc(a) if Ro < 1.3 (Ro%) | Rc(a) if Ro < 1.3 (Ro%) | Rc(a) if Ro < 1.3 (Ro%) | (((.6)*(1.5*(2MP+3MP))/(PHEN+9MP+1MP))+.37)
Rc(b) if Ro > 1.3 (Ro%) | Rc(b) if Ro > 1.3 (Ro%) | Rc(b) if Ro > 1.3 (Ro%) | Rc(b) if Ro > 1.3 (Ro%) | Rc(b) if Ro > 1.3 (Ro%) | Rc(b) if Ro > 1.3 (Ro%) | Rc(b) if Ro > 1.3 (Ro%) | Rc(b) if Ro > 1.3 (Ro%) | Rc(b) if Ro > 1.3 (Ro%) | Rc(b) if Ro > 1.3 (Ro%) | Rc(b) if Ro > 1.3 (Ro%) | Rc(b) if Ro > 1.3 (Ro%) | Rc(b) if Ro > 1.3 (Ro%) | Rc(b) if Ro > 1.3 (Ro%) | (((-.6)*(1.5*(2MP+3MP))/(PHEN+9MP+1MP))+2.3)
MPI-2 | MPI-2 | MPI-2 | MPI-2 | MPI-2 | MPI-2 | MPI-2 | MPI-2 | MPI-2 | MPI-2 | MPI-2 | MPI-2 | MPI-2 | MPI-2 | (3*(2MP))/(PHEN+9MP+1MP)
DNR-1 | DNR-1 | DNR-1 | DNR-1 | DNR-1 | DNR-1 | DNR-1 | DNR-1 | DNR-1 | DNR-1 | DNR-1 | DNR-1 | DNR-1 | DNR-1 | (26DMN+27DMN)/(15DMN)
DNR-2 | DNR-2 | DNR-2 | DNR-2 | DNR-2 | DNR-2 | DNR-2 | DNR-2 | DNR-2 | DNR-2 | DNR-2 | DNR-2 | DNR-2 | DNR-2 | (26DMN+27DMN)/(14DMN+23DMN)
TNR1 | TNR1 | TNR1 | TNR1 | TNR1 | TNR1 | TNR1 | TNR1 | TNR1 | TNR1 | TNR1 | TNR1 | TNR1 | TNR1 | (236TMN)/(146135T)
TDE-1 | TDE-1 | TDE-1 | TDE-1 | TDE-1 | TDE-1 | TDE-1 | TDE-1 | TDE-1 | TDE-1 | TDE-1 | TDE-1 | TDE-1 | TDE-1 | (125TMN)/(124TMN)
TDE-2 | TDE-2 | TDE-2 | TDE-2 | TDE-2 | TDE-2 | TDE-2 | TDE-2 | TDE-2 | TDE-2 | TDE-2 | TDE-2 | TDE-2 | TDE-2 | (127TMN)/(167126T)
MDR | MDR | MDR | MDR | MDR | MDR | MDR | MDR | MDR | MDR | MDR | MDR | MDR | MDR | (4MDBT)/(1MDBT)
Rm (Ro%) | [13 empty] | (0.40+0.30*(4MDBT/1MDBT)-0.094*(4MDBT/1MDBT)*(4MDBT/1MDBT)+ 0.011*(4MDBT/1MDBT)*(4MDBT/1MDBT)*(4MDBT/1MDBT))
MDR23 | MDR23 | MDR23 | MDR23 | MDR23 | MDR23 | MDR23 | MDR23 | MDR23 | MDR23 | MDR23 | MDR23 | MDR23 | MDR23 | (23MDBT)/(DBT)
MDR1 | MDR1 | MDR1 | MDR1 | MDR1 | MDR1 | MDR1 | MDR1 | MDR1 | MDR1 | MDR1 | MDR1 | MDR1 | MDR1 | (1MDBT)/(DBT)
DBT/Phenanthrene | DBT/Phenanthrene | DBT/Phenanthrene | DBT/Phenanthrene | DBT/Phenanthrene | DBT/Phenanthrene | DBT/Phenanthrene | DBT/Phenanthrene | DBT/Phenanthrene | DBT/Phenanthrene | DBT/Phenanthrene | DBT/Phenanthrene | DBT/Phenanthrene | DBT/Phenanthrene | (DBT)/(PHEN)

## Config
1 | 2 | 3 | 4 | 5 | 6 | 7 | 8
INFO | Name | Range Start | Range End | Format | Sample display distance | Max samples in one page | Tick
PAGE | SUMMARY | A1 | BE404 | WORKBOOK
FILE |  |  |  | GCMS_ARO_[F]_[S]_[D]-[B]_[P].xls
Note on E2: yanw: "H","Hirizontall" or "V","Verical" H:list samples Hironzontally V:list samples vertically (default is V,things other than "H" is regarded as "V")
Note on F2: yanw: the distances between samples. For example : 3 --means after 3 rows/ columns fill in next sample (Default value is 1-empty is regarded as 1)
Note on G2: Max samples are wanted in 1 page. eg:Page can contain 30 samples,but the last 10 row is wanted to be empty or be occupied by sth else,so only 20 samples are wanted in 1 page,so 20 in this cell. (Default:if it is empty,the program will calculate how many samples it can contain so if no special requirement just leave it empty)