## SUMMARY
AROMATIC GCMS
Company: |  | ConocoPhillips | [19 empty] | Client ID: | [5 empty] | US197674
Country: |  | UNITED STATES | [19 empty] | Project #: | [5 empty] | BH-93084
Basin: | [21 empty] | Lab ID: | [5 empty] | CP356785
Lease: | [21 empty] | Sample Type: | [5 empty] | CUTTING
Block: | [21 empty] | Sampling Date: | [5 empty] | Sep 12 2016 12:00AM
Field: | [21 empty] | Formation:
Well Name: |  | AMAGUQ #2 | [19 empty] | Geologic Age:
Latitude: | [21 empty] | Top Depth: | [5 empty] | 5960.00 FT
Longitude: | [21 empty] | Bottom Depth: | [5 empty] | 5990.00 FT
Preparation: |  | MPLC | [19 empty] | GCMS Method: | [5 empty] | M17B
m/z 253: Monoaromatic steroids | [21 empty] | M1170051.D |  |  | RATIOS (on Areas)1 | [8 empty] | Appl2 |  |  | TEV3
Mono- (MAS) and Triaromatic Steroids (TAS)
[25 empty] | (C20+C21)/S TAS | [8 empty] | M |  |  | 1.0 (1.3%)
[25 empty] | TAS #1 20/20+27 | [8 empty] | M
[25 empty] | TAS #2 21/21+28 | [8 empty] | M
[25 empty] | %26 TAS | [8 empty] | D
[25 empty] | %27 TAS | [8 empty] | D
[25 empty] | %28 TAS | [8 empty] | D
[25 empty] | %29 TAS | [8 empty] | D
C28/C26 20S TAS
C28/C27 20R TAS
Dia/Regular C27 MAS
[25 empty] | %27 MAS | [8 empty] | D
m/z 231: Triaromatic steroids | [21 empty] | M1170051.D |  |  | %28 MAS | [8 empty] | D
[25 empty] | %29 MAS | [8 empty] | D
[25 empty] | (C21+C22)/S MAS | [8 empty] | M |  |  | 1.0 (1.3%)
[25 empty] | TAS/(MAS+TAS) | [8 empty] | M
[25 empty] | TA28/(TA28+MA29) | [8 empty] | M |  |  | 1.0 (0.8%)
Triaromatic Methylsteroids
[25 empty] | Dinosteroid Index | [8 empty] | A
[25 empty] | C4/C3+C4 Mester | [8 empty] | A
Phenanthrenes, Naphthalenes, and Dibenzothiophenes
[25 empty] | MPI-1 | [5 empty] | 0.94284 |  |  | M
[25 empty] | Rc(a) if Ro < 1.3 (Ro%) | [5 empty] | 0.9357 |  |  | M
m/z 245 Triaromatic Methylsteroids | [21 empty] | M1170051.D |  |  | Rc(b) if Ro > 1.3 (Ro%) | [5 empty] | 1.7343 |  |  | M
[25 empty] | MPI-2 | [5 empty] | 1.0779 |  |  | M
[25 empty] | DNR-1 | [8 empty] | M
[25 empty] | DNR-2 | [8 empty] | M
[25 empty] | TNR1 | [5 empty] | 0.95575 |  |  | M
[25 empty] | TDE-1 | [8 empty] | M
[25 empty] | TDE-2 | [5 empty] | 0.38728 |  |  | M
[25 empty] | MDR | [5 empty] | 2.8988 |  |  | M
[25 empty] | Rm (Ro%) | [5 empty] | 0.7477 |  |  | M
[25 empty] | MDR23 | [5 empty] | 1.7783 |  |  | M
[25 empty] | MDR1 | [5 empty] | 0.85043 |  |  | M
[25 empty] | DBT/Phenanthrene | [5 empty] | 0.07447 |  |  | D
1Definition and utility of the ratios can be found on our website www.brilabs.com
2A=Source Age; D=Depositional environment; M= Maturity
3Thermal equilibrium value of the biomarker ratio and in brackets the approximate VR value at which this value is reached
Company: |  |  |  | ConocoPhillips | [22 empty] | Client ID: |  |  | US197674
Well Name: |  |  |  | AMAGUQ #2 | [22 empty] | Project #: |  |  | BH-93084
Depth: |  |  |  | 5960.00 - 5990.00 FT | [22 empty] | Lab ID: |  |  | CP356785
Sampling Point: | [26 empty] | File Name: |  |  | M1170051.D
| Peak |  | Compound | [22 empty] | Ret. | [6 empty] | ppm |  |  | ppm
Ion | Label |  | Name | [22 empty] | Time |  | Area |  | Height |  |  | (Area) |  |  | (Hght)
230 | OTP |  | Ortho-terphenyl (internal standard) | [21 empty] | 74.97 |  | 121777 |  | 28722 |  |  | 300 |  |  | 300
92 | 16AB |  | C16 Alkyl Benzene | [21 empty] | 66.648 |  | 443 |  | 114 |  |  | 1.091 |  |  | 1.191
92 | 17AB |  | C17 Alkyl Benzene | [21 empty] | 71.539 |  | 1094 |  | 247 |  |  | 2.695 |  |  | 2.58
92 | 18AB |  | C18 Alkyl Benzene | [21 empty] | 75.726 |  | 1298 |  | 294 |  |  | 3.198 |  |  | 3.071
92 | 1THIO92 |  | Dimethyl dibenzothiophene 1
92 | 2THIO92 |  | Dimethyl dibenzothiophene 2
92 | 19AB |  | C19 Alkyl Benzene | [21 empty] | 79.456 |  | 1332 |  | 287 |  |  | 3.281 |  |  | 2.998
92 | 20AB |  | C20 Alkyl Benzene | [21 empty] | 82.922 |  | 1055 |  | 272 |  |  | 2.599 |  |  | 2.841
92 | 21AB |  | C21 Alkyl Benzene | [21 empty] | 86.106 |  | 1091 |  | 319 |  |  | 2.688 |  |  | 3.332
92 | 22AB |  | C22 Alkyl Benzene | [21 empty] | 89.114 |  | 1330 |  | 300 |  |  | 3.276 |  |  | 3.133
92 | 23AB |  | C23 Alkyl Benzene | [21 empty] | 91.982 |  | 1325 |  | 271 |  |  | 3.264 |  |  | 2.831
92 | PHYBz |  | Phytanyl Benzene
92 | 24AB |  | C24 Alkyl Benzene | [21 empty] | 94.726 |  | 1268 |  | 287 |  |  | 3.124 |  |  | 2.998
92 | 25AB |  | C25 Alkyl Benzene | [21 empty] | 97.33 |  | 1036 |  | 276 |  |  | 2.552 |  |  | 2.883
92 | 26AB |  | C26 Alkyl Benzene | [21 empty] | 99.811 |  | 1116 |  | 352 |  |  | 2.749 |  |  | 3.677
106 | 16ATM |  | C16 Alkyl Toluene (meta)
106 | 16ATO |  | C16 Alkyl Toluene (ortho)
106 | 17ATM |  | C17 Alkyl Toluene (meta) | [21 empty] | 70.835 |  | 1146 |  | 252 |  |  | 2.823 |  |  | 2.632
106 | 17ATO |  | C17 Alkyl Toluene (ortho) | [21 empty] | 71.68 |  | 952 |  | 281 |  |  | 2.345 |  |  | 2.935
106 | 18ATM |  | C18 Alkyl Toluene (meta) | [21 empty] | 75.058 |  | 1463 |  | 563 |  |  | 3.604 |  |  | 5.881
106 | 18ATO |  | C18 Alkyl Toluene (ortho) | [21 empty] | 75.849 |  | 646 |  | 174 |  |  | 1.591 |  |  | 1.817
106 | 1THIO106 |  | Dimethyl dibenzothiophene 1
106 | 2THIO106 |  | Dimethyl dibenzothiophene 2
106 | 19ATM |  | C19 Alkyl Toluene (meta) | [21 empty] | 78.84 |  | 1401 |  | 289 |  |  | 3.451 |  |  | 3.019
106 | 19ATO |  | C19 Alkyl Toluene (ortho) | [21 empty] | 79.597 |  | 1098 |  | 199 |  |  | 2.705 |  |  | 2.079
106 | 20ATM |  | C20 Alkyl Toluene (meta) | [21 empty] | 82.306 |  | 1315 |  | 304 |  |  | 3.24 |  |  | 3.175
106 | 20ATO |  | C20 Alkyl Toluene (ortho) | [21 empty] | 83.01 |  | 667 |  | 174 |  |  | 1.643 |  |  | 1.817
106 | 21ATM |  | C21 Alkyl Toluene (meta) | [21 empty] | 85.525 |  | 1578 |  | 469 |  |  | 3.887 |  |  | 4.899
106 | 21ATO |  | C21 Alkyl Toluene (ortho) | [21 empty] | 86.229 |  | 966 |  | 224 |  |  | 2.38 |  |  | 2.34
106 | 22ATM |  | C22 Alkyl Toluene (meta) | [21 empty] | 88.586 |  | 1667 |  | 330 |  |  | 4.107 |  |  | 3.447
106 | 22ATO |  | C22 Alkyl Toluene (ortho) | [21 empty] | 89.255 |  | 1339 |  | 314 |  |  | 3.299 |  |  | 3.28
106 | 23ATM |  | C23 Alkyl Toluene (meta) | [21 empty] | 91.419 |  | 1638 |  | 341 |  |  | 4.035 |  |  | 3.562
106 | 23ATO |  | C23 Alkyl Toluene (ortho) | [21 empty] | 92.123 |  | 1264 |  | 269 |  |  | 3.114 |  |  | 2.81
106 | 24ATM |  | C24 Alkyl Toluene (meta) | [21 empty] | 94.163 |  | 1372 |  | 315 |  |  | 3.38 |  |  | 3.29
106 | 24ATO |  | C24 Alkyl Toluene (ortho) | [21 empty] | 94.832 |  | 1298 |  | 300 |  |  | 3.198 |  |  | 3.133
106 | PHYTL |  | Phytanyl Toluene
106 | 25ATM |  | C25 Alkyl Toluene (meta)
106 | 25ATO |  | C25 Alkyl Toluene (ortho)
106 | 26ATM |  | C26 Alkyl Toluene (meta)
106 | 26ATO |  | C26 Alkyl Toluene (ortho)
134 | 15AI |  | C15 Aryl Isoprenoids
134 | 16AI |  | C16 Aryl Isoprenoids
134 | 17AI |  | C17 Aryl Isoprenoids
134 | 18AI |  | C18 Aryl Isoprenoids
134 | 19AI |  | C19 Aryl Isoprenoids
134 | 20AI |  | C20 Aryl Isoprenoids
134 | 21AI |  | C21 Aryl Isoprenoids
134 | 22AI |  | C22 Aryl Isoprenoids
134 | ISOR |  | Isorenieratane
Company: |  |  |  | ConocoPhillips | [22 empty] | Client ID: |  |  | US197674
Well Name: |  |  |  | AMAGUQ #2 | [22 empty] | Project #: |  |  | BH-93084
Depth: |  |  |  | 5960.00 - 5990.00 FT | [22 empty] | Lab ID: |  |  | CP356785
Sampling Point: | [26 empty] | File Name: |  |  | M1170051.D
| Peak |  | Compound | [22 empty] | Ret. | [6 empty] | ppm |  |  | ppm
Ion | Label |  | Name | [22 empty] | Time |  | Area |  | Height |  |  | (Area) |  |  | (Hght)
142 | 2MN |  | 2-Methylnaphthalene | [21 empty] | 37.954 |  | 515 |  | 188 |  |  | 1.269 |  |  | 1.964
142 | 1MN |  | 1-Methylnaphthalene | [21 empty] | 39.186 |  | 393 |  | 180 |  |  | 0.968 |  |  | 1.88
149 | MTTC578 |  | 5,7,8,-triMe-MTTChroman
156 | 2EN |  | 2-Ethylnaphthalene
156 | 1EN |  | 1-Ethylnaphthalene
156 | 26DMN |  | 2,6-Dimethylnaphthalene
156 | 27DMN |  | 2,7-Dimethylnaphthalene
156 | 1317DMN |  | 1,3 & 1,7-Dimethylnaphthalenes
156 | 16DMN |  | 1,6-Dimethylnaphthalene
156 | 23DMN |  | 2,3-Dimethylnaphthalene
156 | 14DMN |  | 1,4-Dimethylnaphthalene
156 | 15DMN |  | 1,5-Dimethylnaphthalene
156 | 12DMN |  | 1,2-Dimethylnaphthalene
161 | MTTC8 |  | 8-Me-MTTChroman
168 | 2MBP |  | 2-Methylbiphenyl
168 | DPM |  | Diphenylmethane
168 | 3MBP |  | 3-Methylbiphenyl
168 | 4MBP |  | 4-Methylbiphenyl
168 | DBF |  | Dibenzofuran
170 | BB_EMN |  | Ethyl-methyl-Naphthalene | [21 empty] | 55.09 |  | 166 |  | 37 |  |  | 0.409 |  |  | 0.386
170 | AB_EMN |  | Ethyl-methyl-Naphthalene | [21 empty] | 56.304 |  | 140 |  | 45 |  |  | 0.345 |  |  | 0.47
170 | 137TMN |  | 1,3,7-Trimethylnaphthalene | [21 empty] | 56.708 |  | 612 |  | 177 |  |  | 1.508 |  |  | 1.849
170 | 136TMN |  | 1,3,6-Trimethylnaphthalene | [21 empty] | 57.078 |  | 604 |  | 141 |  |  | 1.488 |  |  | 1.473
170 | 146135T |  | (1,4,6+1,3,5)-Trimethylnaphthalenes | [21 empty] | 58.133 |  | 565 |  | 94 |  |  | 1.392 |  |  | 0.982
170 | 236TMN |  | 2,3,6-Trimethylnaphthalene | [21 empty] | 58.432 |  | 540 |  | 108 |  |  | 1.33 |  |  | 1.128
170 | 127TMN |  | 1,2,7-Trimethylnaphthalene | [21 empty] | 59.294 |  | 268 |  | 73 |  |  | 0.66 |  |  | 0.762
170 | 167126T |  | (1,6,7+1,2,6)-Trimethylnaphthalenes | [21 empty] | 59.365 |  | 692 |  | 180 |  |  | 1.705 |  |  | 1.88
170 | 124TMN |  | 1,2,4-Trimethylnaphthalene
170 | 125TMN |  | 1,2,5-Trimethylnaphthalene | [21 empty] | 60.702 |  | 338 |  | 108 |  |  | 0.833 |  |  | 1.128
178 | PHEN |  | Phenanthrene | [21 empty] | 70.22 |  | 30885 |  | 6178 |  |  | 76.086 |  |  | 64.529
184 | 1357 |  | 1,3,5,7-Tetramethylnaphthalene | [21 empty] | 64.678 |  | 1174 |  | 229 |  |  | 2.892 |  |  | 2.392
184 | 1367 |  | 1,3,6,7-Tetramethylnaphthalene | [21 empty] | 65.839 |  | 2329 |  | 413 |  |  | 5.738 |  |  | 4.314
184 | 1247 |  | (1,2,4,7+1,2,4,6+1,4,6,7)-Tetramethylnaphthalenes | [21 empty] | 66.578 |  | 1648 |  | 289 |  |  | 4.06 |  |  | 3.019
184 | 1257 |  | 1,2,5,7-Tetramethylnaphthalene | [21 empty] | 66.754 |  | 777 |  | 236 |  |  | 1.914 |  |  | 2.465
184 | 2367 |  | 2,3,6,7-Tetramethylnaphthalene | [21 empty] | 67.106 |  | 817 |  | 169 |  |  | 2.013 |  |  | 1.765
184 | 1267 |  | 1,2,6,7-Tetramethylnaphthalene | [21 empty] | 67.545 |  | 1144 |  | 277 |  |  | 2.818 |  |  | 2.893
184 | 1237 |  | 1,2,3,7-Tetramethylnaphthalene | [21 empty] | 67.757 |  | 300 |  | 107 |  |  | 0.739 |  |  | 1.118
184 | 1236 |  | 1,2,3,6-Tetramethylnaphthalene | [21 empty] | 68.038 |  | 709 |  | 192 |  |  | 1.747 |  |  | 2.005
184 | 1256 |  | 1,2,5,6-Tetramethylnaphthalene | [21 empty] | 68.724 |  | 1429 |  | 268 |  |  | 3.52 |  |  | 2.799
184 | DBT |  | Dibenzothiophene | [21 empty] | 68.953 |  | 2300 |  | 522 |  |  | 5.666 |  |  | 5.452
191 | BH32 |  | C32 Benzohopane
191 | BH33 |  | C33 Benzohopane
191 | BH34 |  | C34 Benzohopane
191 | BH35 |  | C35 Benzohopane
192 | 3MP |  | 3-Methylphenanthrene | [21 empty] | 75.146 |  | 26853 |  | 6000 |  |  | 66.153 |  |  | 62.67
192 | 2MP |  | 2-Methylphenanthrene | [21 empty] | 75.339 |  | 35830 |  | 7537 |  |  | 88.268 |  |  | 78.724
192 | 9MP |  | 9-Methylphenanthrene | [21 empty] | 76.025 |  | 39358 |  | 8591 |  |  | 96.959 |  |  | 89.733
192 | 1MP |  | 1-Methylphenanthrene | [21 empty] | 76.219 |  | 29482 |  | 5908 |  |  | 72.629 |  |  | 61.709
Company: |  |  |  | ConocoPhillips | [22 empty] | Client ID: |  |  | US197674
Well Name: |  |  |  | AMAGUQ #2 | [22 empty] | Project #: |  |  | BH-93084
Depth: |  |  |  | 5960.00 - 5990.00 FT | [22 empty] | Lab ID: |  |  | CP356785
Sampling Point: | [26 empty] | File Name: |  |  | M1170051.D
| Peak |  | Compound | [22 empty] | Ret. | [6 empty] | ppm |  |  | ppm
Ion | Label |  | Name | [22 empty] | Time |  | Area |  | Height |  |  | (Area) |  |  | (Hght)
198 | CAD |  | Cadalene
198 | 12467PMN |  | 1,2,4,6,7-Pentamethylnaphthalene | [21 empty] | 73.034 |  | 809 |  | 210 |  |  | 1.993 |  |  | 2.193
198 | 12357PMN |  | 1,2,3,5,7-Pentamethylnaphthalene | [21 empty] | 73.316 |  | 590 |  | 122 |  |  | 1.453 |  |  | 1.274
198 | 4MDBT |  | 4 Methyl Dibenzothiophene | [21 empty] | 73.492 |  | 5670 |  | 1166 |  |  | 13.968 |  |  | 12.179
198 | 23MDBT |  | 2 & 3 Methyl Dibenzothiophenes | [21 empty] | 74.266 |  | 4090 |  | 746 |  |  | 10.076 |  |  | 7.792
198 | 1MDBT |  | 1 Methyl Dibenzothiophene | [21 empty] | 75.075 |  | 1956 |  | 563 |  |  | 4.819 |  |  | 5.881
206 | 36DMP |  | 3,6-Dimethylphenanthrene | [21 empty] | 79.385 |  | 6015 |  | 1153 |  |  | 14.818 |  |  | 12.043
206 | 26DMP |  | 2,6-Dimethylphenanthrene | [21 empty] | 79.649 |  | 14557 |  | 3236 |  |  | 35.861 |  |  | 33.8
206 | 27DMP |  | 2,7-Dimethylphenanthrene | [21 empty] | 79.737 |  | 8204 |  | 1714 |  |  | 20.211 |  |  | 17.903
206 | 39DMP |  | (3,9+3,10+2,10+1,3)-Dimethylphenanthrenes | [21 empty] | 80.247 |  | 51683 |  | 9705 |  |  | 127.322 |  |  | 101.368
206 | 29DMP |  | (2,9+1,6)-Dimethylphenanthrenes | [21 empty] | 80.459 |  | 28011 |  | 4756 |  |  | 69.006 |  |  | 49.676
206 | 17DMP |  | 1,7-Dimethylphenanthrene | [21 empty] | 80.599 |  | 24750 |  | 5449 |  |  | 60.972 |  |  | 56.915
206 | 23DMP |  | 2,3-Dimethylphenanthrene | [21 empty] | 80.863 |  | 9899 |  | 2054 |  |  | 24.386 |  |  | 21.454
206 | 19DMP |  | 1,9-Dimethylphenanthrene | [21 empty] | 80.986 |  | 11806 |  | 2967 |  |  | 29.084 |  |  | 30.99
206 | 18DMP |  | 1,8-Dimethylphenanthrene | [21 empty] | 81.409 |  | 6725 |  | 1309 |  |  | 16.567 |  |  | 13.672
206 | 12DMP |  | 1,2-Dimethylphenanthrene | [21 empty] | 81.919 |  | 4319 |  | 950 |  |  | 10.64 |  |  | 9.923
206 | 9_10DMP |  | 9,10-Dimethylphenanthrene
212 | DMDBT |  | Dimethyldibenzothiophene | Dimethyldibenzothiophene | Dimethyldibenzothiophene | Dimethyldibenzothiophene | Dimethyldibenzothiophene | Dimethyldibenzothiophene | Dimethyldibenzothiophene | Dimethyldibenzothiophene | Dimethyldibenzothiophene | Dimethyldibenzothiophene | Dimethyldibenzothiophene | Dimethyldibenzothiophene | Dimethyldibenzothiophene | Dimethyldibenzothiophene | Dimethyldibenzothiophene | Dimethyldibenzothiophene | Dimethyldibenzothiophene | Dimethyldibenzothiophene | Dimethyldibenzothiophene | Dimethyldibenzothiophene | Dimethyldibenzothiophene | Dimethyldibenzothiophene
219 | RET |  | Retene | [21 empty] | 86.194 |  | 4680 |  | 1248 |  |  | 11.529 |  |  | 13.035
226 | TMDBT |  | Trimethyldibenzothiophene | Trimethyldibenzothiophene | Trimethyldibenzothiophene | Trimethyldibenzothiophene | Trimethyldibenzothiophene | Trimethyldibenzothiophene | Trimethyldibenzothiophene | Trimethyldibenzothiophene | Trimethyldibenzothiophene | Trimethyldibenzothiophene | Trimethyldibenzothiophene | Trimethyldibenzothiophene | Trimethyldibenzothiophene | Trimethyldibenzothiophene | Trimethyldibenzothiophene | Trimethyldibenzothiophene | Trimethyldibenzothiophene | Trimethyldibenzothiophene | Trimethyldibenzothiophene | Trimethyldibenzothiophene | Trimethyldibenzothiophene | Trimethyldibenzothiophene | 83.309 |  | 28337 |  | 1136 |  |  | 69.809 |  |  | 11.865
231 | 231A20 |  | C20 Triaromatic Steroid
231 | 231B21 |  | C21 Triaromatic
231 | 231C26 |  | C26 20S Triaromatic
231 | 231D26 |  | C27 20S & C26 20R Triaromatic
231 | TADMD1 |  | C28 23,24-Cholestane Triaromatic
231 | TADMD2 |  | C28 23,24-Cholestane Triaromatic
231 | 231E28 |  | C28 20S Triaromatic
231 | 231F27 |  | C27 20R Triaromatic
231 | TADMD3 |  | C28 23,24-Cholestane Triaromatic
231 | C29TA1 |  | C29 Triaromatic
231 | C29TA2 |  | C29 Triaromatic
231 | TADMD4 |  | C28 23,24-Cholestane Triaromatic
231 | 231G28 |  | C28 20R Triaromatic
231 | TADMD5 |  | C28 23,24-Cholestane Triaromatic
231 | C29TA3 |  | C29 Triaromatic
245 | C3S |  | C27 20S 3-Methyl Triaromatic Steroid
245 | C4S |  | C27 20S 4-Methyl Triaromatic Steroid
245 | E2S |  | C28 20S 2-Methyl Triaromatic Steroid
245 | E3SC3R |  | C28 20S 3-Methyl & C27 20R 3-Methyl TAS
245 | E4SC4R |  | C28 20S 4-Methyl & C27 20R 4-Methyl TAS
245 | S2S |  | C29 20S 2-Methyl Triaromatic Steroid
245 | DA |  | Triaromatic Dinosteroid a
245 | S3S |  | C29 20S 3-Methyl Triaromatic Steroid
245 | DB |  | Triaromatic Dinosteroid b
245 | S4SE2R |  | C29 20S 4-Methyl & C28 20R 2-Methyl TAS
245 | E3R |  | C28 20R 3-Methyl Triaromatic Steroid
245 | E4R |  | C28 20R 4-Methyl Triaromatic Steroid
245 | DC |  | Triaromatic Dinosteroid c
245 | DD |  | Triaromatic Dinosteroid d
Company: |  |  |  | ConocoPhillips | [22 empty] | Client ID: |  |  | US197674
Well Name: |  |  |  | AMAGUQ #2 | [22 empty] | Project #: |  |  | BH-93084
Depth: |  |  |  | 5960.00 - 5990.00 FT | [22 empty] | Lab ID: |  |  | CP356785
Sampling Point: | [26 empty] | File Name: |  |  | M1170051.D
| Peak |  | Compound | [22 empty] | Ret. | [6 empty] | ppm |  |  | ppm
Ion | Label |  | Name | [22 empty] | Time |  | Area |  | Height |  |  | (Area) |  |  | (Hght)
245 | S2R |  | C29 20R 2-Methyl Triaromatic Steroid
245 | S3R |  | C29 20R 3-Methyl Triaromatic Steroid
245 | DE |  | Triaromatic Dinosteroid e
245 | S4R |  | C29 20R 4-Methyl Triaromatic Steroid
245 | DF |  | Triaromatic Dinosteroid f
253 | S253A |  | C21 Ring-C Monoaromatic Steroid
253 | S253B |  | C22 Monoaromatic steroid
253 | S253C |  | C27 Reg 5b(H),10b(CH3) 20S
253 | S253D |  | C27 Dia 10b(H),5b(CH3) 20S
253 | S253E |  | C27 Dia10bH,5bCH3 20R+Reg5bH,10bCH3 20R
253 | S253F |  | C27 Reg 5a(H),10b(CH3) 20S
253 | S253G |  | C28 Dia 10aH,5aCH3 20s+Reg5bH,10bCH3 20S
253 | S253H |  | C27 Reg 5a(H),10b(CH3) 20R
253 | S253I |  | C28 Reg 5a(H),10b(CH3) 20S
253 | S253J |  | C28 Dia 10aH,5aCH3 20R+Reg5bH,10bCH3 20R
253 | S253K |  | C29 Dia 10bH,5bCH3 20S+Reg5bH,10bCH3 20S
253 | S253L |  | C29 Reg 5a(H),10b(CH3) 20S
253 | S253M |  | C28 Reg 5a(H),10b(CH3) 20R
253 | S253N |  | C29 Dia 10bH,5bCH3 20R+Reg5bH,10bCH3 20R
253 | S253O |  | C29 Reg 5a(H),10b(CH3) 20R
182 | 22PDMBP |  | 2,2' Dimethylbiphenyl
182 | 26PDMBP |  | 2,6' Dimethylbiphenyl
182 | 2EBP |  | 2 Ethylbiphenyl
182 | 23PDMBP |  | 2,3' Dimethylbiphenyl
182 | 25DMBP |  | 2,5 Dimethylbiphenyl
182 | 2424PDMBP |  | 2,4+2,4' Dimethylbiphenyl
182 | 23DMBP |  | 2,3 Dimethylbiphenyl
182 | 3EBP |  | 3 Ethylbiphenyl
182 | 35DMBP |  | 3,5 Dimethylbiphenyl | [21 empty] | 60.807 |  | 426 |  | 107 |  |  | 1.049 |  |  | 1.118
182 | 33PDMBP |  | 3,3' Dimethylbiphenyl | [21 empty] | 60.983 |  | 824 |  | 211 |  |  | 2.03 |  |  | 2.204
182 | 4EBP |  | 4 Ethylbiphenyl
182 | 34PDMBP |  | 3,4' Dimethylbiphenyl | [21 empty] | 61.599 |  | 874 |  | 150 |  |  | 2.153 |  |  | 1.567
182 | 44PDMBP |  | 4,4' Dimethylbiphenyl | [21 empty] | 62.056 |  | 324 |  | 96 |  |  | 0.798 |  |  | 1.003
182 | DMBP7 |  | Dimethylbiphenyl Peak 7
182 | 34DMBP |  | 3,4 Dimethylbiphenyl | [21 empty] | 62.672 |  | 390 |  | 98 |  |  | 0.961 |  |  | 1.024
182 | DMBP9 |  | Dimethylbiphenyl peak 9
182 | DMBP10 |  | Dimethylbiphenyl peak 10 | [21 empty] | 63.112 |  | 559 |  | 148 |  |  | 1.377 |  |  | 1.546
182 | DMBP11 |  | Dimethylbiphenyl peak 11 | [21 empty] | 63.411 |  | 337 |  | 108 |  |  | 0.83 |  |  | 1.128
182 | DMBP12 |  | Dimethylbiphenyl peak 12 | [21 empty] | 63.728 |  | 175 |  | 58 |  |  | 0.431 |  |  | 0.606
182 | DMBP13 |  | Dimethylbiphenyl peak 13 | [21 empty] | 63.886 |  | 466 |  | 127 |  |  | 1.148 |  |  | 1.327
182 | DMBP14 |  | Dimethylbiphenyl peak 14
182 | DMBP15 |  | Dimethylbiphenyl peak 15
182 | DMBP16 |  | Dimethylbiphenyl peak 16
212 | ET4DBT |  | 4-Ethyldibenzothiophene | Dimethyldibenzothiophene | Dimethyldibenzothiophene | Dimethyldibenzothiophene | Dimethyldibenzothiophene | Dimethyldibenzothiophene | Dimethyldibenzothiophene | Dimethyldibenzothiophene | Dimethyldibenzothiophene | Dimethyldibenzothiophene | Dimethyldibenzothiophene | Dimethyldibenzothiophene | Dimethyldibenzothiophene | Dimethyldibenzothiophene | Dimethyldibenzothiophene | Dimethyldibenzothiophene | Dimethyldibenzothiophene | Dimethyldibenzothiophene | Dimethyldibenzothiophene | Dimethyldibenzothiophene | Dimethyldibenzothiophene | Dimethyldibenzothiophene | 77.098 |  | 474 |  | 139 |  |  | 1.168 |  |  | 1.452
212 | DM46DBT |  | 4,6-Dimethyldibenzothiophene | Dimethyldibenzothiophene | Dimethyldibenzothiophene | Dimethyldibenzothiophene | Dimethyldibenzothiophene | Dimethyldibenzothiophene | Dimethyldibenzothiophene | Dimethyldibenzothiophene | Dimethyldibenzothiophene | Dimethyldibenzothiophene | Dimethyldibenzothiophene | Dimethyldibenzothiophene | Dimethyldibenzothiophene | Dimethyldibenzothiophene | Dimethyldibenzothiophene | Dimethyldibenzothiophene | Dimethyldibenzothiophene | Dimethyldibenzothiophene | Dimethyldibenzothiophene | Dimethyldibenzothiophene | Dimethyldibenzothiophene | Dimethyldibenzothiophene | 77.468 |  | 4718 |  | 1049 |  |  | 11.623 |  |  | 10.957
212 | DMDBT3 |  | Dimethyldibenzothiophene peak 3 | Dimethyldibenzothiophene | Dimethyldibenzothiophene | Dimethyldibenzothiophene | Dimethyldibenzothiophene | Dimethyldibenzothiophene | Dimethyldibenzothiophene | Dimethyldibenzothiophene | Dimethyldibenzothiophene | Dimethyldibenzothiophene | Dimethyldibenzothiophene | Dimethyldibenzothiophene | Dimethyldibenzothiophene | Dimethyldibenzothiophene | Dimethyldibenzothiophene | Dimethyldibenzothiophene | Dimethyldibenzothiophene | Dimethyldibenzothiophene | Dimethyldibenzothiophene | Dimethyldibenzothiophene | Dimethyldibenzothiophene | Dimethyldibenzothiophene
212 | DMDBT4 |  | Dimethyldibenzothiophene peak 4 | Dimethyldibenzothiophene | Dimethyldibenzothiophene | Dimethyldibenzothiophene | Dimethyldibenzothiophene | Dimethyldibenzothiophene | Dimethyldibenzothiophene | Dimethyldibenzothiophene | Dimethyldibenzothiophene | Dimethyldibenzothiophene | Dimethyldibenzothiophene | Dimethyldibenzothiophene | Dimethyldibenzothiophene | Dimethyldibenzothiophene | Dimethyldibenzothiophene | Dimethyldibenzothiophene | Dimethyldibenzothiophene | Dimethyldibenzothiophene | Dimethyldibenzothiophene | Dimethyldibenzothiophene | Dimethyldibenzothiophene | Dimethyldibenzothiophene | 78.031 |  | 1797 |  | 402 |  |  | 4.427 |  |  | 4.199
212 | DMDBT5 |  | Dimethyldibenzothiophene peak 5 | Dimethyldibenzothiophene | Dimethyldibenzothiophene | Dimethyldibenzothiophene | Dimethyldibenzothiophene | Dimethyldibenzothiophene | Dimethyldibenzothiophene | Dimethyldibenzothiophene | Dimethyldibenzothiophene | Dimethyldibenzothiophene | Dimethyldibenzothiophene | Dimethyldibenzothiophene | Dimethyldibenzothiophene | Dimethyldibenzothiophene | Dimethyldibenzothiophene | Dimethyldibenzothiophene | Dimethyldibenzothiophene | Dimethyldibenzothiophene | Dimethyldibenzothiophene | Dimethyldibenzothiophene | Dimethyldibenzothiophene | Dimethyldibenzothiophene | 78.224 |  | 5963 |  | 1054 |  |  | 14.69 |  |  | 11.009
212 | DMDBT6 |  | Dimethyldibenzothiophene peak 6 | Dimethyldibenzothiophene | Dimethyldibenzothiophene | Dimethyldibenzothiophene | Dimethyldibenzothiophene | Dimethyldibenzothiophene | Dimethyldibenzothiophene | Dimethyldibenzothiophene | Dimethyldibenzothiophene | Dimethyldibenzothiophene | Dimethyldibenzothiophene | Dimethyldibenzothiophene | Dimethyldibenzothiophene | Dimethyldibenzothiophene | Dimethyldibenzothiophene | Dimethyldibenzothiophene | Dimethyldibenzothiophene | Dimethyldibenzothiophene | Dimethyldibenzothiophene | Dimethyldibenzothiophene | Dimethyldibenzothiophene | Dimethyldibenzothiophene | 78.84 |  | 1535 |  | 343 |  |  | 3.782 |  |  | 3.583
212 | DM14DBT |  | 1,4-Dimethyldibenzothiophene | Dimethyldibenzothiophene | Dimethyldibenzothiophene | Dimethyldibenzothiophene | Dimethyldibenzothiophene | Dimethyldibenzothiophene | Dimethyldibenzothiophene | Dimethyldibenzothiophene | Dimethyldibenzothiophene | Dimethyldibenzothiophene | Dimethyldibenzothiophene | Dimethyldibenzothiophene | Dimethyldibenzothiophene | Dimethyldibenzothiophene | Dimethyldibenzothiophene | Dimethyldibenzothiophene | Dimethyldibenzothiophene | Dimethyldibenzothiophene | Dimethyldibenzothiophene | Dimethyldibenzothiophene | Dimethyldibenzothiophene | Dimethyldibenzothiophene | 79.034 |  | 2578 |  | 374 |  |  | 6.351 |  |  | 3.906
Company: |  |  |  | ConocoPhillips | [22 empty] | Client ID: |  |  | US197674
Well Name: |  |  |  | AMAGUQ #2 | [22 empty] | Project #: |  |  | BH-93084
Depth: |  |  |  | 5960.00 - 5990.00 FT | [22 empty] | Lab ID: |  |  | CP356785
Sampling Point: | [26 empty] | File Name: |  |  | M1170051.D
| Peak |  | Compound | [22 empty] | Ret. | [6 empty] | ppm |  |  | ppm
Ion | Label |  | Name | [22 empty] | Time |  | Area |  | Height |  |  | (Area) |  |  | (Hght)
212 | DMDBT7 |  | Dimethyldibenzothiophene peak 7 | Dimethyldibenzothiophene | Dimethyldibenzothiophene | Dimethyldibenzothiophene | Dimethyldibenzothiophene | Dimethyldibenzothiophene | Dimethyldibenzothiophene | Dimethyldibenzothiophene | Dimethyldibenzothiophene | Dimethyldibenzothiophene | Dimethyldibenzothiophene | Dimethyldibenzothiophene | Dimethyldibenzothiophene | Dimethyldibenzothiophene | Dimethyldibenzothiophene | Dimethyldibenzothiophene | Dimethyldibenzothiophene | Dimethyldibenzothiophene | Dimethyldibenzothiophene | Dimethyldibenzothiophene | Dimethyldibenzothiophene | Dimethyldibenzothiophene | 79.438 |  | 720 |  | 251 |  |  | 1.774 |  |  | 2.622
212 | DMDBT8 |  | Dimethyldibenzothiophene peak 8 | Dimethyldibenzothiophene | Dimethyldibenzothiophene | Dimethyldibenzothiophene | Dimethyldibenzothiophene | Dimethyldibenzothiophene | Dimethyldibenzothiophene | Dimethyldibenzothiophene | Dimethyldibenzothiophene | Dimethyldibenzothiophene | Dimethyldibenzothiophene | Dimethyldibenzothiophene | Dimethyldibenzothiophene | Dimethyldibenzothiophene | Dimethyldibenzothiophene | Dimethyldibenzothiophene | Dimethyldibenzothiophene | Dimethyldibenzothiophene | Dimethyldibenzothiophene | Dimethyldibenzothiophene | Dimethyldibenzothiophene | Dimethyldibenzothiophene | 79.526 |  | 958 |  | 230 |  |  | 2.36 |  |  | 2.402
212 | DMDBT9 |  | Dimethyldibenzothiophene peak 9 | Dimethyldibenzothiophene | Dimethyldibenzothiophene | Dimethyldibenzothiophene | Dimethyldibenzothiophene | Dimethyldibenzothiophene | Dimethyldibenzothiophene | Dimethyldibenzothiophene | Dimethyldibenzothiophene | Dimethyldibenzothiophene | Dimethyldibenzothiophene | Dimethyldibenzothiophene | Dimethyldibenzothiophene | Dimethyldibenzothiophene | Dimethyldibenzothiophene | Dimethyldibenzothiophene | Dimethyldibenzothiophene | Dimethyldibenzothiophene | Dimethyldibenzothiophene | Dimethyldibenzothiophene | Dimethyldibenzothiophene | Dimethyldibenzothiophene | 80.142 |  | 392 |  | 133 |  |  | 0.966 |  |  | 1.389
119 | DHC_119 |  | C15 Dihydro-ar-curcumene from ion 119
204 | DHC_204 |  | Dihydro-ar-curcumene from molecular ion 204
197 | ROR_197 |  | C20H28 Ring opened Retene from ion 197
268 | ROR_268 |  | Ring opened Retene from molecular ion 268
Company: |  |  |  | ConocoPhillips | [22 empty] | Client ID: |  |  | US197674
Well Name: |  |  |  | AMAGUQ #2 | [22 empty] | Project #: |  |  | BH-93084
Depth: |  |  |  | 5960.00 - 5990.00 FT | [22 empty] | Lab ID: |  |  | CP356785
Sampling Point: | [26 empty] | File Name: |  |  | M1170051.D
|  |  | Miscellaneous Ratios | [20 empty] | By Areas |  |  |  |  | By Heights
Triaromatic Steroids m/z 231
(C20+C21)/S TAS
TAS #1 20/20+27
TAS #2 21/21+28
%26TAS
%27TAS
%28TAS
%29TAS
C28/C26 20S TAS
C28/C27 20R TAS
Monoaromatic Steroids m/z 253
Dia/Regular C27 MAS
%27 MAS
%28 MAS
%29 MAS
(C21+C22)/S MAS
TAS/(MAS+TAS)
TA28/(TA28+MA29)
Triaromatic Methylsteroids m/z 245
Dinosteroid Index
C4/C3+C4 Mester
Phenanthrenes and Naphthalenes
|  |  | MPI-1 | [20 empty] | 0.94284 |  |  |  |  | 0.98203
|  |  | MPI-2 | [20 empty] | 1.0779 |  |  |  |  | 1.0935
|  |  | Rc(a) if Ro < 1.3 (Ro%) | [20 empty] | 0.9357 |  |  |  |  | 0.95922
|  |  | Rc(b) if Ro > 1.3 (Ro%) | [20 empty] | 1.7343 |  |  |  |  | 1.7108
DNR-1
DNR-2
|  |  | TNR1 | [20 empty] | 0.95575 |  |  |  |  | 1.1489
TDE-1
|  |  | TDE-2 | [20 empty] | 0.38728 |  |  |  |  | 0.40556
|  |  | MDR | [20 empty] | 2.8988 |  |  |  |  | 2.071
|  |  | Rm (Ro%) | [20 empty] | 0.7477 |  |  |  |  | 0.71584
|  |  | MDR23 | [20 empty] | 1.7783 |  |  |  |  | 1.4291
|  |  | MDR1 | [20 empty] | 0.85043 |  |  |  |  | 1.0785
|  |  | DBT/Phenanthrene | [20 empty] | 0.07447 |  |  |  |  | 0.084493

## Definitions
Parameter | [13 empty] | Formula
Mono- (MAS) and Triaromatic Steroids (TAS)
(C20+C21)/S TAS | [13 empty] | (231A20+231B21)/(231A20+231B21+231C26+231D26+231E28+231F27+231G28+C29TA3)
TAS #1 20/20+27 | [13 empty] | (231A20)/(231A20+231F27)
TAS #2 21/21+28 | [13 empty] | (231B21)/(231B21+231G28)
%26 TAS | [13 empty] | 100*(231C26)/(231C26+231F27+231G28+C29TA3)
%27 TAS | [13 empty] | 100*(231F27)/(231C26+231F27+231G28+C29TA3)
%28 TAS | [13 empty] | 100*(231G28)/(231C26+231F27+231G28+C29TA3)
%29 TAS | [13 empty] | 100*(C29TA3)/(231C26+231F27+231G28+C29TA3)
C28/C26 20S TAS | [13 empty] | (231E28)/(231C26)
C28/C27 20R TAS | [13 empty] | (231G28)/(231F27)
Dia/Regular C27 MAS | [13 empty] | (S253D)/(S253C)
%27 MAS | [13 empty] | 100*(S253C+S253D+S253E+S253F+S253H)/(S253C+S253D+S253E+S253F+S253G+S253H+S253I+ S253J+S253K+S253L+S253M+S253N+S253O)
%28 MAS | [13 empty] | 100*(S253G+S253I+S253J+S253M)/(S253C+S253D+S253E+S253F+S253G+S253H+S253I+S253J+ S253K+S253L+S253M+S253N+S253O)
%29 MAS | [13 empty] | 100*(S253K+S253L+S253N+S253O)/(S253C+S253D+S253E+S253F+S253G+S253H+S253I+S253J+ S253K+S253L+S253M+S253N+S253O)
(C21+C22)/S MAS | [13 empty] | (S253A+S253B)/(S253A+S253B+S253C+S253D+S253E+S253F+S253G+S253H+S253I+S253J+S253K+ S253L+S253M+S253N+S253O)
TAS/(MAS+TAS) | [13 empty] | (231A20+231B21+231C26+231D26+231E28+231F27+231G28+C29TA3)/((231A20+231B21+231C26+ 231D26+231E28+231F27+231G28+C29TA3)+(S253A+S253B+S253C+S253D+S253E+S253F+S253G+ S253H+S253I+S253J+S253K+S253L+S253M+S253N+S253O))
TA28/(TA28+MA29) | [13 empty] | (231E28+231G28)/(231E28+231G28+S253K+S253L+S253N+S253O)
Triaromatic Methylsteroids
Dinosteroid Index | Dinosteroid Index | Dinosteroid Index | Dinosteroid Index | Dinosteroid Index | Dinosteroid Index | Dinosteroid Index | Dinosteroid Index | Dinosteroid Index | Dinosteroid Index | Dinosteroid Index | Dinosteroid Index | Dinosteroid Index | Dinosteroid Index | (DA+DB+DC+DD+DE+DF)/(C3S+C4S+E2S+E3SC3R+E4SC4R+S2S+DA+S3S+DB+S4SE2R+E3R+E4R+DC+ DD+S2R+S3R+DE+S4R+DF) | (DA+DB+DC+DD+DE+DF)/(C3S+C4S+E2S+E3SC3R+E4SC4R+S2S+DA+S3S+DB+S4SE2R+E3R+E4R+DC+DD+S2R+S3R+DE+S4R+DF) | (DA+DB+DC+DD+DE+DF)/(C3S+C4S+E2S+E3SC3R+E4SC4R+S2S+DA+S3S+DB+S4SE2R+E3R+E4R+DC+DD+S2R+S3R+DE+S4R+DF) | (DA+DB+DC+DD+DE+DF)/(C3S+C4S+E2S+E3SC3R+E4SC4R+S2S+DA+S3S+DB+S4SE2R+E3R+E4R+DC+DD+S2R+S3R+DE+S4R+DF) | (DA+DB+DC+DD+DE+DF)/(C3S+C4S+E2S+E3SC3R+E4SC4R+S2S+DA+S3S+DB+S4SE2R+E3R+E4R+DC+DD+S2R+S3R+DE+S4R+DF) | (DA+DB+DC+DD+DE+DF)/(C3S+C4S+E2S+E3SC3R+E4SC4R+S2S+DA+S3S+DB+S4SE2R+E3R+E4R+DC+DD+S2R+S3R+DE+S4R+DF) | (DA+DB+DC+DD+DE+DF)/(C3S+C4S+E2S+E3SC3R+E4SC4R+S2S+DA+S3S+DB+S4SE2R+E3R+E4R+DC+DD+S2R+S3R+DE+S4R+DF) | (DA+DB+DC+DD+DE+DF)/(C3S+C4S+E2S+E3SC3R+E4SC4R+S2S+DA+S3S+DB+S4SE2R+E3R+E4R+DC+DD+S2R+S3R+DE+S4R+DF) | (DA+DB+DC+DD+DE+DF)/(C3S+C4S+E2S+E3SC3R+E4SC4R+S2S+DA+S3S+DB+S4SE2R+E3R+E4R+DC+DD+S2R+S3R+DE+S4R+DF) | (DA+DB+DC+DD+DE+DF)/(C3S+C4S+E2S+E3SC3R+E4SC4R+S2S+DA+S3S+DB+S4SE2R+E3R+E4R+DC+DD+S2R+S3R+DE+S4R+DF) | (DA+DB+DC+DD+DE+DF)/(C3S+C4S+E2S+E3SC3R+E4SC4R+S2S+DA+S3S+DB+S4SE2R+E3R+E4R+DC+DD+S2R+S3R+DE+S4R+DF) | (DA+DB+DC+DD+DE+DF)/(C3S+C4S+E2S+E3SC3R+E4SC4R+S2S+DA+S3S+DB+S4SE2R+E3R+E4R+DC+DD+S2R+S3R+DE+S4R+DF) | (DA+DB+DC+DD+DE+DF)/(C3S+C4S+E2S+E3SC3R+E4SC4R+S2S+DA+S3S+DB+S4SE2R+E3R+E4R+DC+DD+S2R+S3R+DE+S4R+DF) | (DA+DB+DC+DD+DE+DF)/(C3S+C4S+E2S+E3SC3R+E4SC4R+S2S+DA+S3S+DB+S4SE2R+E3R+E4R+DC+DD+S2R+S3R+DE+S4R+DF) | (DA+DB+DC+DD+DE+DF)/(C3S+C4S+E2S+E3SC3R+E4SC4R+S2S+DA+S3S+DB+S4SE2R+E3R+E4R+DC+DD+S2R+S3R+DE+S4R+DF) | (DA+DB+DC+DD+DE+DF)/(C3S+C4S+E2S+E3SC3R+E4SC4R+S2S+DA+S3S+DB+S4SE2R+E3R+E4R+DC+DD+S2R+S3R+DE+S4R+DF) | (DA+DB+DC+DD+DE+DF)/(C3S+C4S+E2S+E3SC3R+E4SC4R+S2S+DA+S3S+DB+S4SE2R+E3R+E4R+DC+DD+S2R+S3R+DE+S4R+DF) | (DA+DB+DC+DD+DE+DF)/(C3S+C4S+E2S+E3SC3R+E4SC4R+S2S+DA+S3S+DB+S4SE2R+E3R+E4R+DC+DD+S2R+S3R+DE+S4R+DF) | (DA+DB+DC+DD+DE+DF)/(C3S+C4S+E2S+E3SC3R+E4SC4R+S2S+DA+S3S+DB+S4SE2R+E3R+E4R+DC+DD+S2R+S3R+DE+S4R+DF) | (DA+DB+DC+DD+DE+DF)/(C3S+C4S+E2S+E3SC3R+E4SC4R+S2S+DA+S3S+DB+S4SE2R+E3R+E4R+DC+DD+S2R+S3R+DE+S4R+DF) | (DA+DB+DC+DD+DE+DF)/(C3S+C4S+E2S+E3SC3R+E4SC4R+S2S+DA+S3S+DB+S4SE2R+E3R+E4R+DC+DD+S2R+S3R+DE+S4R+DF) | (DA+DB+DC+DD+DE+DF)/(C3S+C4S+E2S+E3SC3R+E4SC4R+S2S+DA+S3S+DB+S4SE2R+E3R+E4R+DC+DD+S2R+S3R+DE+S4R+DF) | (DA+DB+DC+DD+DE+DF)/(C3S+C4S+E2S+E3SC3R+E4SC4R+S2S+DA+S3S+DB+S4SE2R+E3R+E4R+DC+DD+S2R+S3R+DE+S4R+DF) | (DA+DB+DC+DD+DE+DF)/(C3S+C4S+E2S+E3SC3R+E4SC4R+S2S+DA+S3S+DB+S4SE2R+E3R+E4R+DC+DD+S2R+S3R+DE+S4R+DF) | (DA+DB+DC+DD+DE+DF)/(C3S+C4S+E2S+E3SC3R+E4SC4R+S2S+DA+S3S+DB+S4SE2R+E3R+E4R+DC+DD+S2R+S3R+DE+S4R+DF) | (DA+DB+DC+DD+DE+DF)/(C3S+C4S+E2S+E3SC3R+E4SC4R+S2S+DA+S3S+DB+S4SE2R+E3R+E4R+DC+DD+S2R+S3R+DE+S4R+DF) | (DA+DB+DC+DD+DE+DF)/(C3S+C4S+E2S+E3SC3R+E4SC4R+S2S+DA+S3S+DB+S4SE2R+E3R+E4R+DC+DD+S2R+S3R+DE+S4R+DF) | (DA+DB+DC+DD+DE+DF)/(C3S+C4S+E2S+E3SC3R+E4SC4R+S2S+DA+S3S+DB+S4SE2R+E3R+E4R+DC+DD+S2R+S3R+DE+S4R+DF) | (DA+DB+DC+DD+DE+DF)/(C3S+C4S+E2S+E3SC3R+E4SC4R+S2S+DA+S3S+DB+S4SE2R+E3R+E4R+DC+DD+S2R+S3R+DE+S4R+DF) | (DA+DB+DC+DD+DE+DF)/(C3S+C4S+E2S+E3SC3R+E4SC4R+S2S+DA+S3S+DB+S4SE2R+E3R+E4R+DC+DD+S2R+S3R+DE+S4R+DF) | (DA+DB+DC+DD+DE+DF)/(C3S+C4S+E2S+E3SC3R+E4SC4R+S2S+DA+S3S+DB+S4SE2R+E3R+E4R+DC+DD+S2R+S3R+DE+S4R+DF) | (DA+DB+DC+DD+DE+DF)/(C3S+C4S+E2S+E3SC3R+E4SC4R+S2S+DA+S3S+DB+S4SE2R+E3R+E4R+DC+DD+S2R+S3R+DE+S4R+DF) | (DA+DB+DC+DD+DE+DF)/(C3S+C4S+E2S+E3SC3R+E4SC4R+S2S+DA+S3S+DB+S4SE2R+E3R+E4R+DC+DD+S2R+S3R+DE+S4R+DF) | (DA+DB+DC+DD+DE+DF)/(C3S+C4S+E2S+E3SC3R+E4SC4R+S2S+DA+S3S+DB+S4SE2R+E3R+E4R+DC+DD+S2R+S3R+DE+S4R+DF) | (DA+DB+DC+DD+DE+DF)/(C3S+C4S+E2S+E3SC3R+E4SC4R+S2S+DA+S3S+DB+S4SE2R+E3R+E4R+DC+DD+S2R+S3R+DE+S4R+DF) | (DA+DB+DC+DD+DE+DF)/(C3S+C4S+E2S+E3SC3R+E4SC4R+S2S+DA+S3S+DB+S4SE2R+E3R+E4R+DC+DD+S2R+S3R+DE+S4R+DF) | (DA+DB+DC+DD+DE+DF)/(C3S+C4S+E2S+E3SC3R+E4SC4R+S2S+DA+S3S+DB+S4SE2R+E3R+E4R+DC+DD+S2R+S3R+DE+S4R+DF) | (DA+DB+DC+DD+DE+DF)/(C3S+C4S+E2S+E3SC3R+E4SC4R+S2S+DA+S3S+DB+S4SE2R+E3R+E4R+DC+DD+S2R+S3R+DE+S4R+DF) | (DA+DB+DC+DD+DE+DF)/(C3S+C4S+E2S+E3SC3R+E4SC4R+S2S+DA+S3S+DB+S4SE2R+E3R+E4R+DC+DD+S2R+S3R+DE+S4R+DF) | (DA+DB+DC+DD+DE+DF)/(C3S+C4S+E2S+E3SC3R+E4SC4R+S2S+DA+S3S+DB+S4SE2R+E3R+E4R+DC+DD+S2R+S3R+DE+S4R+DF) | (DA+DB+DC+DD+DE+DF)/(C3S+C4S+E2S+E3SC3R+E4SC4R+S2S+DA+S3S+DB+S4SE2R+E3R+E4R+DC+DD+S2R+S3R+DE+S4R+DF) | (DA+DB+DC+DD+DE+DF)/(C3S+C4S+E2S+E3SC3R+E4SC4R+S2S+DA+S3S+DB+S4SE2R+E3R+E4R+DC+DD+S2R+S3R+DE+S4R+DF) | (DA+DB+DC+DD+DE+DF)/(C3S+C4S+E2S+E3SC3R+E4SC4R+S2S+DA+S3S+DB+S4SE2R+E3R+E4R+DC+DD+S2R+S3R+DE+S4R+DF)
C4/C3+C4 Mester | C4/C3+C4 Mester | C4/C3+C4 Mester | C4/C3+C4 Mester | C4/C3+C4 Mester | C4/C3+C4 Mester | C4/C3+C4 Mester | C4/C3+C4 Mester | C4/C3+C4 Mester | C4/C3+C4 Mester | C4/C3+C4 Mester | C4/C3+C4 Mester | C4/C3+C4 Mester | C4/C3+C4 Mester | (C4S+E4R+S4R)/(C3S+C4S+E3R+E4R+S3R+S4R) | (C4S+E4R+S4R)/(C3S+C4S+E3R+E4R+S3R+S4R) | (C4S+E4R+S4R)/(C3S+C4S+E3R+E4R+S3R+S4R) | (C4S+E4R+S4R)/(C3S+C4S+E3R+E4R+S3R+S4R) | (C4S+E4R+S4R)/(C3S+C4S+E3R+E4R+S3R+S4R) | (C4S+E4R+S4R)/(C3S+C4S+E3R+E4R+S3R+S4R) | (C4S+E4R+S4R)/(C3S+C4S+E3R+E4R+S3R+S4R) | (C4S+E4R+S4R)/(C3S+C4S+E3R+E4R+S3R+S4R) | (C4S+E4R+S4R)/(C3S+C4S+E3R+E4R+S3R+S4R) | (C4S+E4R+S4R)/(C3S+C4S+E3R+E4R+S3R+S4R) | (C4S+E4R+S4R)/(C3S+C4S+E3R+E4R+S3R+S4R) | (C4S+E4R+S4R)/(C3S+C4S+E3R+E4R+S3R+S4R) | (C4S+E4R+S4R)/(C3S+C4S+E3R+E4R+S3R+S4R) | (C4S+E4R+S4R)/(C3S+C4S+E3R+E4R+S3R+S4R) | (C4S+E4R+S4R)/(C3S+C4S+E3R+E4R+S3R+S4R) | (C4S+E4R+S4R)/(C3S+C4S+E3R+E4R+S3R+S4R) | (C4S+E4R+S4R)/(C3S+C4S+E3R+E4R+S3R+S4R) | (C4S+E4R+S4R)/(C3S+C4S+E3R+E4R+S3R+S4R) | (C4S+E4R+S4R)/(C3S+C4S+E3R+E4R+S3R+S4R) | (C4S+E4R+S4R)/(C3S+C4S+E3R+E4R+S3R+S4R) | (C4S+E4R+S4R)/(C3S+C4S+E3R+E4R+S3R+S4R) | (C4S+E4R+S4R)/(C3S+C4S+E3R+E4R+S3R+S4R) | (C4S+E4R+S4R)/(C3S+C4S+E3R+E4R+S3R+S4R) | (C4S+E4R+S4R)/(C3S+C4S+E3R+E4R+S3R+S4R) | (C4S+E4R+S4R)/(C3S+C4S+E3R+E4R+S3R+S4R) | (C4S+E4R+S4R)/(C3S+C4S+E3R+E4R+S3R+S4R) | (C4S+E4R+S4R)/(C3S+C4S+E3R+E4R+S3R+S4R) | (C4S+E4R+S4R)/(C3S+C4S+E3R+E4R+S3R+S4R) | (C4S+E4R+S4R)/(C3S+C4S+E3R+E4R+S3R+S4R) | (C4S+E4R+S4R)/(C3S+C4S+E3R+E4R+S3R+S4R) | (C4S+E4R+S4R)/(C3S+C4S+E3R+E4R+S3R+S4R) | (C4S+E4R+S4R)/(C3S+C4S+E3R+E4R+S3R+S4R) | (C4S+E4R+S4R)/(C3S+C4S+E3R+E4R+S3R+S4R) | (C4S+E4R+S4R)/(C3S+C4S+E3R+E4R+S3R+S4R) | (C4S+E4R+S4R)/(C3S+C4S+E3R+E4R+S3R+S4R) | (C4S+E4R+S4R)/(C3S+C4S+E3R+E4R+S3R+S4R) | (C4S+E4R+S4R)/(C3S+C4S+E3R+E4R+S3R+S4R) | (C4S+E4R+S4R)/(C3S+C4S+E3R+E4R+S3R+S4R) | (C4S+E4R+S4R)/(C3S+C4S+E3R+E4R+S3R+S4R) | (C4S+E4R+S4R)/(C3S+C4S+E3R+E4R+S3R+S4R) | (C4S+E4R+S4R)/(C3S+C4S+E3R+E4R+S3R+S4R) | (C4S+E4R+S4R)/(C3S+C4S+E3R+E4R+S3R+S4R) | (C4S+E4R+S4R)/(C3S+C4S+E3R+E4R+S3R+S4R)
Phenanthrenes, Naphthalenes, and Dibenzothiophenes
MPI-1 | MPI-1 | MPI-1 | MPI-1 | MPI-1 | MPI-1 | MPI-1 | MPI-1 | MPI-1 | MPI-1 | MPI-1 | MPI-1 | MPI-1 | MPI-1 | (1.5*(3MP+2MP))/(PHEN+9MP+1MP)
Rc(a) if Ro < 1.3 (Ro%) | Rc(a) if Ro < 1.3 (Ro%) | Rc(a) if Ro < 1.3 (Ro%) | Rc(a) if Ro < 1.3 (Ro%) | Rc(a) if Ro < 1.3 (Ro%) | Rc(a) if Ro < 1.3 (Ro%) | Rc(a) if Ro < 1.3 (Ro%) | Rc(a) if Ro < 1.3 (Ro%) | Rc(a) if Ro < 1.3 (Ro%) | Rc(a) if Ro < 1.3 (Ro%) | Rc(a) if Ro < 1.3 (Ro%) | Rc(a) if Ro < 1.3 (Ro%) | Rc(a) if Ro < 1.3 (Ro%) | Rc(a) if Ro < 1.3 (Ro%) | (((.6)*(1.5*(2MP+3MP))/(PHEN+9MP+1MP))+.37)
Rc(b) if Ro > 1.3 (Ro%) | Rc(b) if Ro > 1.3 (Ro%) | Rc(b) if Ro > 1.3 (Ro%) | Rc(b) if Ro > 1.3 (Ro%) | Rc(b) if Ro > 1.3 (Ro%) | Rc(b) if Ro > 1.3 (Ro%) | Rc(b) if Ro > 1.3 (Ro%) | Rc(b) if Ro > 1.3 (Ro%) | Rc(b) if Ro > 1.3 (Ro%) | Rc(b) if Ro > 1.3 (Ro%) | Rc(b) if Ro > 1.3 (Ro%) | Rc(b) if Ro > 1.3 (Ro%) | Rc(b) if Ro > 1.3 (Ro%) | Rc(b) if Ro > 1.3 (Ro%) | (((-.6)*(1.5*(2MP+3MP))/(PHEN+9MP+1MP))+2.3)
MPI-2 | MPI-2 | MPI-2 | MPI-2 | MPI-2 | MPI-2 | MPI-2 | MPI-2 | MPI-2 | MPI-2 | MPI-2 | MPI-2 | MPI-2 | MPI-2 | (3*(2MP))/(PHEN+9MP+1MP)
DNR-1 | DNR-1 | DNR-1 | DNR-1 | DNR-1 | DNR-1 | DNR-1 | DNR-1 | DNR-1 | DNR-1 | DNR-1 | DNR-1 | DNR-1 | DNR-1 | (26DMN+27DMN)/(15DMN)
DNR-2 | DNR-2 | DNR-2 | DNR-2 | DNR-2 | DNR-2 | DNR-2 | DNR-2 | DNR-2 | DNR-2 | DNR-2 | DNR-2 | DNR-2 | DNR-2 | (26DMN+27DMN)/(14DMN+23DMN)
TNR1 | TNR1 | TNR1 | TNR1 | TNR1 | TNR1 | TNR1 | TNR1 | TNR1 | TNR1 | TNR1 | TNR1 | TNR1 | TNR1 | (236TMN)/(146135T)
TDE-1 | TDE-1 | TDE-1 | TDE-1 | TDE-1 | TDE-1 | TDE-1 | TDE-1 | TDE-1 | TDE-1 | TDE-1 | TDE-1 | TDE-1 | TDE-1 | (125TMN)/(124TMN)
TDE-2 | TDE-2 | TDE-2 | TDE-2 | TDE-2 | TDE-2 | TDE-2 | TDE-2 | TDE-2 | TDE-2 | TDE-2 | TDE-2 | TDE-2 | TDE-2 | (127TMN)/(167126T)
MDR | MDR | MDR | MDR | MDR | MDR | MDR | MDR | MDR | MDR | MDR | MDR | MDR | MDR | (4MDBT)/(1MDBT)
Rm (Ro%) | [13 empty] | (0.40+0.30*(4MDBT/1MDBT)-0.094*(4MDBT/1MDBT)*(4MDBT/1MDBT)+ 0.011*(4MDBT/1MDBT)*(4MDBT/1MDBT)*(4MDBT/1MDBT))
MDR23 | MDR23 | MDR23 | MDR23 | MDR23 | MDR23 | MDR23 | MDR23 | MDR23 | MDR23 | MDR23 | MDR23 | MDR23 | MDR23 | (23MDBT)/(DBT)
MDR1 | MDR1 | MDR1 | MDR1 | MDR1 | MDR1 | MDR1 | MDR1 | MDR1 | MDR1 | MDR1 | MDR1 | MDR1 | MDR1 | (1MDBT)/(DBT)
DBT/Phenanthrene | DBT/Phenanthrene | DBT/Phenanthrene | DBT/Phenanthrene | DBT/Phenanthrene | DBT/Phenanthrene | DBT/Phenanthrene | DBT/Phenanthrene | DBT/Phenanthrene | DBT/Phenanthrene | DBT/Phenanthrene | DBT/Phenanthrene | DBT/Phenanthrene | DBT/Phenanthrene | (DBT)/(PHEN)

## Config
1 | 2 | 3 | 4 | 5 | 6 | 7 | 8
INFO | Name | Range Start | Range End | Format | Sample display distance | Max samples in one page | Tick
PAGE | SUMMARY | A1 | BE404 | WORKBOOK
FILE |  |  |  | GCMS_ARO_[F]_[S]_[D]-[B]_[P].xls
Note on E2: yanw: "H","Hirizontall" or "V","Verical" H:list samples Hironzontally V:list samples vertically (default is V,things other than "H" is regarded as "V")
Note on F2: yanw: the distances between samples. For example : 3 --means after 3 rows/ columns fill in next sample (Default value is 1-empty is regarded as 1)
Note on G2: Max samples are wanted in 1 page. eg:Page can contain 30 samples,but the last 10 row is wanted to be empty or be occupied by sth else,so only 20 samples are wanted in 1 page,so 20 in this cell. (Default:if it is empty,the program will calculate how many samples it can contain so if no special requirement just leave it empty)