## SUMMARY
AROMATIC GCMS
Company: |  | ConocoPhillips | [19 empty] | Client ID: | [5 empty] | US199081
Country: |  | UNITED STATES | [19 empty] | Project #: | [5 empty] | BH-93084
Basin: | [21 empty] | Lab ID: | [5 empty] | CP358440
Lease: | [21 empty] | Sample Type: | [5 empty] | COMPOSITE
Block: | [21 empty] | Sampling Date:
Field: | [21 empty] | Formation:
Well Name: |  | AMAGUQ #2 | [19 empty] | Geologic Age:
Latitude: | [21 empty] | Top Depth: | [5 empty] | 6890.00 FT
Longitude: | [21 empty] | Bottom Depth: | [5 empty] | 6950.00 FT
Preparation: |  | MPLC | [19 empty] | GCMS Method: | [5 empty] | M17B
m/z 253: Monoaromatic steroids | [21 empty] | M1170052.D |  |  | RATIOS (on Areas)1 | [8 empty] | Appl2 |  |  | TEV3
Mono- (MAS) and Triaromatic Steroids (TAS)
[25 empty] | (C20+C21)/S TAS | [8 empty] | M |  |  | 1.0 (1.3%)
[25 empty] | TAS #1 20/20+27 | [8 empty] | M
[25 empty] | TAS #2 21/21+28 | [8 empty] | M
[25 empty] | %26 TAS | [8 empty] | D
[25 empty] | %27 TAS | [8 empty] | D
[25 empty] | %28 TAS | [8 empty] | D
[25 empty] | %29 TAS | [8 empty] | D
C28/C26 20S TAS
C28/C27 20R TAS
Dia/Regular C27 MAS
[25 empty] | %27 MAS | [8 empty] | D
m/z 231: Triaromatic steroids | [21 empty] | M1170052.D |  |  | %28 MAS | [8 empty] | D
[25 empty] | %29 MAS | [8 empty] | D
[25 empty] | (C21+C22)/S MAS | [8 empty] | M |  |  | 1.0 (1.3%)
[25 empty] | TAS/(MAS+TAS) | [8 empty] | M
[25 empty] | TA28/(TA28+MA29) | [8 empty] | M |  |  | 1.0 (0.8%)
Triaromatic Methylsteroids
[25 empty] | Dinosteroid Index | [8 empty] | A
[25 empty] | C4/C3+C4 Mester | [8 empty] | A
Phenanthrenes, Naphthalenes, and Dibenzothiophenes
[25 empty] | MPI-1 | [5 empty] | 1.1083 |  |  | M
[25 empty] | Rc(a) if Ro < 1.3 (Ro%) | [5 empty] | 1.035 |  |  | M
m/z 245 Triaromatic Methylsteroids | [21 empty] | M1170052.D |  |  | Rc(b) if Ro > 1.3 (Ro%) | [5 empty] | 1.635 |  |  | M
[25 empty] | MPI-2 | [5 empty] | 1.2622 |  |  | M
[25 empty] | DNR-1 | [5 empty] | 3.4933 |  |  | M
[25 empty] | DNR-2 | [5 empty] | 1.0448 |  |  | M
[25 empty] | TNR1 | [5 empty] | 1.5201 |  |  | M
[25 empty] | TDE-1 | [5 empty] | 2.6791 |  |  | M
[25 empty] | TDE-2 | [5 empty] | 0.15973 |  |  | M
[25 empty] | MDR | [5 empty] | 10.1544 |  |  | M
[25 empty] | Rm (Ro%) | [5 empty] | 5.2712 |  |  | M
[25 empty] | MDR23 | [5 empty] | 1.2058 |  |  | M
[25 empty] | MDR1 | [5 empty] | 0.2238 |  |  | M
[25 empty] | DBT/Phenanthrene | [5 empty] | 0.085575 |  |  | D
1Definition and utility of the ratios can be found on our website www.brilabs.com
2A=Source Age; D=Depositional environment; M= Maturity
3Thermal equilibrium value of the biomarker ratio and in brackets the approximate VR value at which this value is reached
Company: |  |  |  | ConocoPhillips | [22 empty] | Client ID: |  |  | US199081
Well Name: |  |  |  | AMAGUQ #2 | [22 empty] | Project #: |  |  | BH-93084
Depth: |  |  |  | 6890.00 - 6950.00 FT | [22 empty] | Lab ID: |  |  | CP358440
Sampling Point: | [26 empty] | File Name: |  |  | M1170052.D
| Peak |  | Compound | [22 empty] | Ret. | [6 empty] | ppm |  |  | ppm
Ion | Label |  | Name | [22 empty] | Time |  | Area |  | Height |  |  | (Area) |  |  | (Hght)
230 | OTP |  | Ortho-terphenyl (internal standard) | [21 empty] | 74.985 |  | 76813 |  | 17190 |  |  | 300 |  |  | 300
92 | 16AB |  | C16 Alkyl Benzene | [21 empty] | 66.681 |  | 3374 |  | 726 |  |  | 13.177 |  |  | 12.67
92 | 17AB |  | C17 Alkyl Benzene | [21 empty] | 71.537 |  | 4497 |  | 1206 |  |  | 17.563 |  |  | 21.047
92 | 18AB |  | C18 Alkyl Benzene | [21 empty] | 75.724 |  | 6089 |  | 1428 |  |  | 23.781 |  |  | 24.921
92 | 1THIO92 |  | Dimethyl dibenzothiophene 1 | [21 empty] | 77.501 |  | 1740 |  | 578 |  |  | 6.796 |  |  | 10.087
92 | 2THIO92 |  | Dimethyl dibenzothiophene 2 | [21 empty] | 78.222 |  | 3779 |  | 783 |  |  | 14.759 |  |  | 13.665
92 | 19AB |  | C19 Alkyl Benzene | [21 empty] | 79.471 |  | 6091 |  | 1331 |  |  | 23.789 |  |  | 23.229
92 | 20AB |  | C20 Alkyl Benzene | [21 empty] | 82.919 |  | 4711 |  | 981 |  |  | 18.399 |  |  | 17.12
92 | 21AB |  | C21 Alkyl Benzene | [21 empty] | 86.121 |  | 6320 |  | 1603 |  |  | 24.683 |  |  | 27.976
92 | 22AB |  | C22 Alkyl Benzene | [21 empty] | 89.147 |  | 3764 |  | 769 |  |  | 14.701 |  |  | 13.421
92 | 23AB |  | C23 Alkyl Benzene | [21 empty] | 91.997 |  | 2531 |  | 645 |  |  | 9.885 |  |  | 11.257
92 | PHYBz |  | Phytanyl Benzene
92 | 24AB |  | C24 Alkyl Benzene | [21 empty] | 94.724 |  | 1754 |  | 384 |  |  | 6.85 |  |  | 6.702
92 | 25AB |  | C25 Alkyl Benzene | [21 empty] | 97.293 |  | 1643 |  | 339 |  |  | 6.417 |  |  | 5.916
92 | 26AB |  | C26 Alkyl Benzene | [21 empty] | 99.826 |  | 1089 |  | 267 |  |  | 4.253 |  |  | 4.66
106 | 16ATM |  | C16 Alkyl Toluene (meta) | [21 empty] | 65.942 |  | 4477 |  | 892 |  |  | 17.485 |  |  | 15.567
106 | 16ATO |  | C16 Alkyl Toluene (ortho) | [21 empty] | 66.892 |  | 2749 |  | 549 |  |  | 10.736 |  |  | 9.581
106 | 17ATM |  | C17 Alkyl Toluene (meta) | [21 empty] | 70.851 |  | 7584 |  | 1510 |  |  | 29.62 |  |  | 26.353
106 | 17ATO |  | C17 Alkyl Toluene (ortho) | [21 empty] | 71.695 |  | 4930 |  | 958 |  |  | 19.255 |  |  | 16.719
106 | 18ATM |  | C18 Alkyl Toluene (meta) | [21 empty] | 75.073 |  | 8516 |  | 1990 |  |  | 33.26 |  |  | 34.729
106 | 18ATO |  | C18 Alkyl Toluene (ortho) | [21 empty] | 75.865 |  | 5311 |  | 1324 |  |  | 20.743 |  |  | 23.106
106 | 1THIO106 |  | Dimethyl dibenzothiophene 1 | [21 empty] | 77.483 |  | 4158 |  | 911 |  |  | 16.239 |  |  | 15.899
106 | 2THIO106 |  | Dimethyl dibenzothiophene 2 | [21 empty] | 78.222 |  | 3722 |  | 707 |  |  | 14.537 |  |  | 12.339
106 | 19ATM |  | C19 Alkyl Toluene (meta) | [21 empty] | 78.855 |  | 7830 |  | 1955 |  |  | 30.581 |  |  | 34.119
106 | 19ATO |  | C19 Alkyl Toluene (ortho) | [21 empty] | 79.612 |  | 4898 |  | 1165 |  |  | 19.13 |  |  | 20.332
106 | 20ATM |  | C20 Alkyl Toluene (meta) | [21 empty] | 82.321 |  | 7077 |  | 1567 |  |  | 27.64 |  |  | 27.347
106 | 20ATO |  | C20 Alkyl Toluene (ortho) | [21 empty] | 83.095 |  | 6092 |  | 917 |  |  | 23.793 |  |  | 16.003
106 | 21ATM |  | C21 Alkyl Toluene (meta) | [21 empty] | 85.541 |  | 5193 |  | 1453 |  |  | 20.282 |  |  | 25.358
106 | 21ATO |  | C21 Alkyl Toluene (ortho) | [21 empty] | 86.262 |  | 5902 |  | 1216 |  |  | 23.051 |  |  | 21.222
106 | 22ATM |  | C22 Alkyl Toluene (meta) | [21 empty] | 88.567 |  | 5992 |  | 1074 |  |  | 23.402 |  |  | 18.743
106 | 22ATO |  | C22 Alkyl Toluene (ortho) | [21 empty] | 89.288 |  | 5475 |  | 1124 |  |  | 21.383 |  |  | 19.616
106 | 23ATM |  | C23 Alkyl Toluene (meta) | [21 empty] | 91.434 |  | 3911 |  | 806 |  |  | 15.275 |  |  | 14.066
106 | 23ATO |  | C23 Alkyl Toluene (ortho) | [21 empty] | 92.12 |  | 3358 |  | 647 |  |  | 13.115 |  |  | 11.291
106 | 24ATM |  | C24 Alkyl Toluene (meta)
106 | 24ATO |  | C24 Alkyl Toluene (ortho)
106 | PHYTL |  | Phytanyl Toluene
106 | 25ATM |  | C25 Alkyl Toluene (meta)
106 | 25ATO |  | C25 Alkyl Toluene (ortho)
106 | 26ATM |  | C26 Alkyl Toluene (meta)
106 | 26ATO |  | C26 Alkyl Toluene (ortho)
134 | 15AI |  | C15 Aryl Isoprenoids
134 | 16AI |  | C16 Aryl Isoprenoids
134 | 17AI |  | C17 Aryl Isoprenoids
134 | 18AI |  | C18 Aryl Isoprenoids | [21 empty] | 74.791 |  | 2600 |  | 675 |  |  | 10.155 |  |  | 11.78
134 | 19AI |  | C19 Aryl Isoprenoids | [21 empty] | 77.096 |  | 5227 |  | 828 |  |  | 20.415 |  |  | 14.45
134 | 20AI |  | C20 Aryl Isoprenoids | [21 empty] | 80.931 |  | 6702 |  | 1469 |  |  | 26.175 |  |  | 25.637
134 | 21AI |  | C21 Aryl Isoprenoids | [21 empty] | 83.799 |  | 1152 |  | 528 |  |  | 4.499 |  |  | 9.215
134 | 22AI |  | C22 Aryl Isoprenoids
134 | ISOR |  | Isorenieratane
Company: |  |  |  | ConocoPhillips | [22 empty] | Client ID: |  |  | US199081
Well Name: |  |  |  | AMAGUQ #2 | [22 empty] | Project #: |  |  | BH-93084
Depth: |  |  |  | 6890.00 - 6950.00 FT | [22 empty] | Lab ID: |  |  | CP358440
Sampling Point: | [26 empty] | File Name: |  |  | M1170052.D
| Peak |  | Compound | [22 empty] | Ret. | [6 empty] | ppm |  |  | ppm
Ion | Label |  | Name | [22 empty] | Time |  | Area |  | Height |  |  | (Area) |  |  | (Hght)
142 | 2MN |  | 2-Methylnaphthalene | [21 empty] | 37.934 |  | 521 |  | 130 |  |  | 2.035 |  |  | 2.269
142 | 1MN |  | 1-Methylnaphthalene | [21 empty] | 39.184 |  | 224 |  | 98 |  |  | 0.875 |  |  | 1.71
149 | MTTC578 |  | 5,7,8,-triMe-MTTChroman
156 | 2EN |  | 2-Ethylnaphthalene
156 | 1EN |  | 1-Ethylnaphthalene
156 | 26DMN |  | 2,6-Dimethylnaphthalene | [21 empty] | 47.03 |  | 729 |  | 116 |  |  | 2.847 |  |  | 2.024
156 | 27DMN |  | 2,7-Dimethylnaphthalene | [21 empty] | 47.188 |  | 1091 |  | 182 |  |  | 4.261 |  |  | 3.176
156 | 1317DMN |  | 1,3 & 1,7-Dimethylnaphthalenes | [21 empty] | 48.209 |  | 2166 |  | 331 |  |  | 8.46 |  |  | 5.777
156 | 16DMN |  | 1,6-Dimethylnaphthalene | [21 empty] | 48.385 |  | 1459 |  | 315 |  |  | 5.698 |  |  | 5.497
156 | 23DMN |  | 2,3-Dimethylnaphthalene | [21 empty] | 49.546 |  | 474 |  | 107 |  |  | 1.851 |  |  | 1.867
156 | 14DMN |  | 1,4-Dimethylnaphthalene | [21 empty] | 49.704 |  | 1268 |  | 194 |  |  | 4.952 |  |  | 3.386
156 | 15DMN |  | 1,5-Dimethylnaphthalene | [21 empty] | 49.81 |  | 521 |  | 153 |  |  | 2.035 |  |  | 2.67
156 | 12DMN |  | 1,2-Dimethylnaphthalene | [21 empty] | 50.795 |  | 633 |  | 82 |  |  | 2.472 |  |  | 1.431
161 | MTTC8 |  | 8-Me-MTTChroman
168 | 2MBP |  | 2-Methylbiphenyl
168 | DPM |  | Diphenylmethane
168 | 3MBP |  | 3-Methylbiphenyl | [21 empty] | 53.258 |  | 17209 |  | 2550 |  |  | 67.211 |  |  | 44.503
168 | 4MBP |  | 4-Methylbiphenyl | [21 empty] | 53.909 |  | 10104 |  | 1614 |  |  | 39.462 |  |  | 28.168
168 | DBF |  | Dibenzofuran | [21 empty] | 55.351 |  | 2408 |  | 484 |  |  | 9.405 |  |  | 8.447
170 | BB_EMN |  | Ethyl-methyl-Naphthalene | [21 empty] | 55.07 |  | 4000 |  | 532 |  |  | 15.622 |  |  | 9.284
170 | AB_EMN |  | Ethyl-methyl-Naphthalene | [21 empty] | 56.284 |  | 1827 |  | 310 |  |  | 7.136 |  |  | 5.41
170 | 137TMN |  | 1,3,7-Trimethylnaphthalene | [21 empty] | 56.741 |  | 12630 |  | 2211 |  |  | 49.328 |  |  | 38.586
170 | 136TMN |  | 1,3,6-Trimethylnaphthalene | [21 empty] | 57.111 |  | 19221 |  | 2948 |  |  | 75.069 |  |  | 51.449
170 | 146135T |  | (1,4,6+1,3,5)-Trimethylnaphthalenes | [21 empty] | 58.166 |  | 12802 |  | 1889 |  |  | 49.999 |  |  | 32.967
170 | 236TMN |  | 2,3,6-Trimethylnaphthalene | [21 empty] | 58.448 |  | 19460 |  | 3111 |  |  | 76.003 |  |  | 54.293
170 | 127TMN |  | 1,2,7-Trimethylnaphthalene | [21 empty] | 59.204 |  | 2792 |  | 471 |  |  | 10.904 |  |  | 8.22
170 | 167126T |  | (1,6,7+1,2,6)-Trimethylnaphthalenes | [21 empty] | 59.362 |  | 17480 |  | 2721 |  |  | 68.27 |  |  | 47.487
170 | 124TMN |  | 1,2,4-Trimethylnaphthalene | [21 empty] | 60.26 |  | 1764 |  | 389 |  |  | 6.889 |  |  | 6.789
170 | 125TMN |  | 1,2,5-Trimethylnaphthalene | [21 empty] | 60.752 |  | 4726 |  | 841 |  |  | 18.458 |  |  | 14.677
178 | PHEN |  | Phenanthrene | [21 empty] | 70.252 |  | 505017 |  | 95901 |  |  | 1972.389 |  |  | 1673.665
184 | 1357 |  | 1,3,5,7-Tetramethylnaphthalene | [21 empty] | 64.676 |  | 11146 |  | 1815 |  |  | 43.532 |  |  | 31.675
184 | 1367 |  | 1,3,6,7-Tetramethylnaphthalene | [21 empty] | 65.837 |  | 22946 |  | 4311 |  |  | 89.618 |  |  | 75.236
184 | 1247 |  | (1,2,4,7+1,2,4,6+1,4,6,7)-Tetramethylnaphthalenes | [21 empty] | 66.593 |  | 8552 |  | 1483 |  |  | 33.401 |  |  | 25.881
184 | 1257 |  | 1,2,5,7-Tetramethylnaphthalene | [21 empty] | 66.787 |  | 5107 |  | 919 |  |  | 19.946 |  |  | 16.038
184 | 2367 |  | 2,3,6,7-Tetramethylnaphthalene | [21 empty] | 67.139 |  | 6045 |  | 1298 |  |  | 23.609 |  |  | 22.653
184 | 1267 |  | 1,2,6,7-Tetramethylnaphthalene | [21 empty] | 67.578 |  | 5943 |  | 1253 |  |  | 23.211 |  |  | 21.867
184 | 1237 |  | 1,2,3,7-Tetramethylnaphthalene | [21 empty] | 67.754 |  | 2197 |  | 465 |  |  | 8.581 |  |  | 8.115
184 | 1236 |  | 1,2,3,6-Tetramethylnaphthalene | [21 empty] | 68.018 |  | 2934 |  | 589 |  |  | 11.459 |  |  | 10.279
184 | 1256 |  | 1,2,5,6-Tetramethylnaphthalene | [21 empty] | 68.739 |  | 5644 |  | 1067 |  |  | 22.043 |  |  | 18.621
184 | DBT |  | Dibenzothiophene | [21 empty] | 68.951 |  | 43217 |  | 7650 |  |  | 168.788 |  |  | 133.508
191 | BH32 |  | C32 Benzohopane
191 | BH33 |  | C33 Benzohopane
191 | BH34 |  | C34 Benzohopane
191 | BH35 |  | C35 Benzohopane
192 | 3MP |  | 3-Methylphenanthrene | [21 empty] | 75.178 |  | 320072 |  | 61126 |  |  | 1250.07 |  |  | 1066.771
192 | 2MP |  | 2-Methylphenanthrene | [21 empty] | 75.354 |  | 423304 |  | 81172 |  |  | 1653.251 |  |  | 1416.614
192 | 9MP |  | 9-Methylphenanthrene | [21 empty] | 76.04 |  | 289071 |  | 55214 |  |  | 1128.992 |  |  | 963.595
192 | 1MP |  | 1-Methylphenanthrene | [21 empty] | 76.234 |  | 212043 |  | 41702 |  |  | 828.153 |  |  | 727.784
Company: |  |  |  | ConocoPhillips | [22 empty] | Client ID: |  |  | US199081
Well Name: |  |  |  | AMAGUQ #2 | [22 empty] | Project #: |  |  | BH-93084
Depth: |  |  |  | 6890.00 - 6950.00 FT | [22 empty] | Lab ID: |  |  | CP358440
Sampling Point: | [26 empty] | File Name: |  |  | M1170052.D
| Peak |  | Compound | [22 empty] | Ret. | [6 empty] | ppm |  |  | ppm
Ion | Label |  | Name | [22 empty] | Time |  | Area |  | Height |  |  | (Area) |  |  | (Hght)
198 | CAD |  | Cadalene
198 | 12467PMN |  | 1,2,4,6,7-Pentamethylnaphthalene
198 | 12357PMN |  | 1,2,3,5,7-Pentamethylnaphthalene
198 | 4MDBT |  | 4 Methyl Dibenzothiophene | [21 empty] | 73.507 |  | 98213 |  | 19672 |  |  | 383.58 |  |  | 343.316
198 | 23MDBT |  | 2 & 3 Methyl Dibenzothiophenes | [21 empty] | 74.299 |  | 52109 |  | 9868 |  |  | 203.516 |  |  | 172.216
198 | 1MDBT |  | 1 Methyl Dibenzothiophene | [21 empty] | 75.108 |  | 9672 |  | 1893 |  |  | 37.775 |  |  | 33.037
206 | 36DMP |  | 3,6-Dimethylphenanthrene | [21 empty] | 79.418 |  | 58856 |  | 11806 |  |  | 229.867 |  |  | 206.038
206 | 26DMP |  | 2,6-Dimethylphenanthrene | [21 empty] | 79.665 |  | 154326 |  | 28484 |  |  | 602.734 |  |  | 497.103
206 | 27DMP |  | 2,7-Dimethylphenanthrene | [21 empty] | 79.77 |  | 87207 |  | 19170 |  |  | 340.595 |  |  | 334.555
206 | 39DMP |  | (3,9+3,10+2,10+1,3)-Dimethylphenanthrenes | [21 empty] | 80.28 |  | 350995 |  | 57010 |  |  | 1370.842 |  |  | 994.939
206 | 29DMP |  | (2,9+1,6)-Dimethylphenanthrenes | [21 empty] | 80.491 |  | 185805 |  | 28637 |  |  | 725.678 |  |  | 499.773
206 | 17DMP |  | 1,7-Dimethylphenanthrene | [21 empty] | 80.632 |  | 136305 |  | 26460 |  |  | 532.351 |  |  | 461.78
206 | 23DMP |  | 2,3-Dimethylphenanthrene | [21 empty] | 80.896 |  | 67315 |  | 12275 |  |  | 262.905 |  |  | 214.223
206 | 19DMP |  | 1,9-Dimethylphenanthrene | [21 empty] | 81.019 |  | 44257 |  | 9048 |  |  | 172.85 |  |  | 157.906
206 | 18DMP |  | 1,8-Dimethylphenanthrene | [21 empty] | 81.441 |  | 23207 |  | 4203 |  |  | 90.637 |  |  | 73.351
206 | 12DMP |  | 1,2-Dimethylphenanthrene | [21 empty] | 81.934 |  | 11017 |  | 1947 |  |  | 43.028 |  |  | 33.979
206 | 9_10DMP |  | 9,10-Dimethylphenanthrene
212 | DMDBT |  | Dimethyldibenzothiophene | Dimethyldibenzothiophene | Dimethyldibenzothiophene | Dimethyldibenzothiophene | Dimethyldibenzothiophene | Dimethyldibenzothiophene | Dimethyldibenzothiophene | Dimethyldibenzothiophene | Dimethyldibenzothiophene | Dimethyldibenzothiophene | Dimethyldibenzothiophene | Dimethyldibenzothiophene | Dimethyldibenzothiophene | Dimethyldibenzothiophene | Dimethyldibenzothiophene | Dimethyldibenzothiophene | Dimethyldibenzothiophene | Dimethyldibenzothiophene | Dimethyldibenzothiophene | Dimethyldibenzothiophene | Dimethyldibenzothiophene | Dimethyldibenzothiophene
219 | RET |  | Retene | [21 empty] | 86.262 |  | 9472 |  | 2150 |  |  | 36.994 |  |  | 37.522
226 | TMDBT |  | Trimethyldibenzothiophene | Trimethyldibenzothiophene | Trimethyldibenzothiophene | Trimethyldibenzothiophene | Trimethyldibenzothiophene | Trimethyldibenzothiophene | Trimethyldibenzothiophene | Trimethyldibenzothiophene | Trimethyldibenzothiophene | Trimethyldibenzothiophene | Trimethyldibenzothiophene | Trimethyldibenzothiophene | Trimethyldibenzothiophene | Trimethyldibenzothiophene | Trimethyldibenzothiophene | Trimethyldibenzothiophene | Trimethyldibenzothiophene | Trimethyldibenzothiophene | Trimethyldibenzothiophene | Trimethyldibenzothiophene | Trimethyldibenzothiophene | Trimethyldibenzothiophene | 83.57 |  | 270401 |  | 12067 |  |  | 1056.075 |  |  | 210.593
231 | 231A20 |  | C20 Triaromatic Steroid
231 | 231B21 |  | C21 Triaromatic
231 | 231C26 |  | C26 20S Triaromatic
231 | 231D26 |  | C27 20S & C26 20R Triaromatic
231 | TADMD1 |  | C28 23,24-Cholestane Triaromatic
231 | TADMD2 |  | C28 23,24-Cholestane Triaromatic
231 | 231E28 |  | C28 20S Triaromatic
231 | 231F27 |  | C27 20R Triaromatic
231 | TADMD3 |  | C28 23,24-Cholestane Triaromatic
231 | C29TA1 |  | C29 Triaromatic
231 | C29TA2 |  | C29 Triaromatic
231 | TADMD4 |  | C28 23,24-Cholestane Triaromatic
231 | 231G28 |  | C28 20R Triaromatic
231 | TADMD5 |  | C28 23,24-Cholestane Triaromatic
231 | C29TA3 |  | C29 Triaromatic
245 | C3S |  | C27 20S 3-Methyl Triaromatic Steroid
245 | C4S |  | C27 20S 4-Methyl Triaromatic Steroid
245 | E2S |  | C28 20S 2-Methyl Triaromatic Steroid
245 | E3SC3R |  | C28 20S 3-Methyl & C27 20R 3-Methyl TAS
245 | E4SC4R |  | C28 20S 4-Methyl & C27 20R 4-Methyl TAS
245 | S2S |  | C29 20S 2-Methyl Triaromatic Steroid
245 | DA |  | Triaromatic Dinosteroid a
245 | S3S |  | C29 20S 3-Methyl Triaromatic Steroid
245 | DB |  | Triaromatic Dinosteroid b
245 | S4SE2R |  | C29 20S 4-Methyl & C28 20R 2-Methyl TAS
245 | E3R |  | C28 20R 3-Methyl Triaromatic Steroid
245 | E4R |  | C28 20R 4-Methyl Triaromatic Steroid
245 | DC |  | Triaromatic Dinosteroid c
245 | DD |  | Triaromatic Dinosteroid d
Company: |  |  |  | ConocoPhillips | [22 empty] | Client ID: |  |  | US199081
Well Name: |  |  |  | AMAGUQ #2 | [22 empty] | Project #: |  |  | BH-93084
Depth: |  |  |  | 6890.00 - 6950.00 FT | [22 empty] | Lab ID: |  |  | CP358440
Sampling Point: | [26 empty] | File Name: |  |  | M1170052.D
| Peak |  | Compound | [22 empty] | Ret. | [6 empty] | ppm |  |  | ppm
Ion | Label |  | Name | [22 empty] | Time |  | Area |  | Height |  |  | (Area) |  |  | (Hght)
245 | S2R |  | C29 20R 2-Methyl Triaromatic Steroid
245 | S3R |  | C29 20R 3-Methyl Triaromatic Steroid
245 | DE |  | Triaromatic Dinosteroid e
245 | S4R |  | C29 20R 4-Methyl Triaromatic Steroid
245 | DF |  | Triaromatic Dinosteroid f
253 | S253A |  | C21 Ring-C Monoaromatic Steroid
253 | S253B |  | C22 Monoaromatic steroid
253 | S253C |  | C27 Reg 5b(H),10b(CH3) 20S
253 | S253D |  | C27 Dia 10b(H),5b(CH3) 20S
253 | S253E |  | C27 Dia10bH,5bCH3 20R+Reg5bH,10bCH3 20R
253 | S253F |  | C27 Reg 5a(H),10b(CH3) 20S
253 | S253G |  | C28 Dia 10aH,5aCH3 20s+Reg5bH,10bCH3 20S
253 | S253H |  | C27 Reg 5a(H),10b(CH3) 20R
253 | S253I |  | C28 Reg 5a(H),10b(CH3) 20S
253 | S253J |  | C28 Dia 10aH,5aCH3 20R+Reg5bH,10bCH3 20R
253 | S253K |  | C29 Dia 10bH,5bCH3 20S+Reg5bH,10bCH3 20S
253 | S253L |  | C29 Reg 5a(H),10b(CH3) 20S
253 | S253M |  | C28 Reg 5a(H),10b(CH3) 20R
253 | S253N |  | C29 Dia 10bH,5bCH3 20R+Reg5bH,10bCH3 20R
253 | S253O |  | C29 Reg 5a(H),10b(CH3) 20R
182 | 22PDMBP |  | 2,2' Dimethylbiphenyl
182 | 26PDMBP |  | 2,6' Dimethylbiphenyl
182 | 2EBP |  | 2 Ethylbiphenyl
182 | 23PDMBP |  | 2,3' Dimethylbiphenyl
182 | 25DMBP |  | 2,5 Dimethylbiphenyl
182 | 2424PDMBP |  | 2,4+2,4' Dimethylbiphenyl
182 | 23DMBP |  | 2,3 Dimethylbiphenyl
182 | 3EBP |  | 3 Ethylbiphenyl | [21 empty] | 60.031 |  | 3194 |  | 569 |  |  | 12.474 |  |  | 9.93
182 | 35DMBP |  | 3,5 Dimethylbiphenyl | [21 empty] | 60.805 |  | 13052 |  | 2439 |  |  | 50.976 |  |  | 42.565
182 | 33PDMBP |  | 3,3' Dimethylbiphenyl | [21 empty] | 60.999 |  | 38786 |  | 6846 |  |  | 151.482 |  |  | 119.476
182 | 4EBP |  | 4 Ethylbiphenyl | [21 empty] | 61.192 |  | 2274 |  | 514 |  |  | 8.881 |  |  | 8.97
182 | 34PDMBP |  | 3,4' Dimethylbiphenyl | [21 empty] | 61.632 |  | 34144 |  | 6358 |  |  | 133.352 |  |  | 110.96
182 | 44PDMBP |  | 4,4' Dimethylbiphenyl | [21 empty] | 62.054 |  | 8854 |  | 1483 |  |  | 34.58 |  |  | 25.881
182 | DMBP7 |  | Dimethylbiphenyl Peak 7
182 | 34DMBP |  | 3,4 Dimethylbiphenyl | [21 empty] | 62.67 |  | 15587 |  | 2566 |  |  | 60.876 |  |  | 44.782
182 | DMBP9 |  | Dimethylbiphenyl peak 9
182 | DMBP10 |  | Dimethylbiphenyl peak 10 | [21 empty] | 63.145 |  | 13766 |  | 2449 |  |  | 53.764 |  |  | 42.74
182 | DMBP11 |  | Dimethylbiphenyl peak 11 | [21 empty] | 63.444 |  | 16246 |  | 2555 |  |  | 63.45 |  |  | 44.59
182 | DMBP12 |  | Dimethylbiphenyl peak 12 | [21 empty] | 63.708 |  | 1890 |  | 321 |  |  | 7.382 |  |  | 5.602
182 | DMBP13 |  | Dimethylbiphenyl peak 13 | [21 empty] | 63.901 |  | 12190 |  | 2358 |  |  | 47.609 |  |  | 41.152
182 | DMBP14 |  | Dimethylbiphenyl peak 14
182 | DMBP15 |  | Dimethylbiphenyl peak 15
182 | DMBP16 |  | Dimethylbiphenyl peak 16
212 | ET4DBT |  | 4-Ethyldibenzothiophene | Dimethyldibenzothiophene | Dimethyldibenzothiophene | Dimethyldibenzothiophene | Dimethyldibenzothiophene | Dimethyldibenzothiophene | Dimethyldibenzothiophene | Dimethyldibenzothiophene | Dimethyldibenzothiophene | Dimethyldibenzothiophene | Dimethyldibenzothiophene | Dimethyldibenzothiophene | Dimethyldibenzothiophene | Dimethyldibenzothiophene | Dimethyldibenzothiophene | Dimethyldibenzothiophene | Dimethyldibenzothiophene | Dimethyldibenzothiophene | Dimethyldibenzothiophene | Dimethyldibenzothiophene | Dimethyldibenzothiophene | Dimethyldibenzothiophene | 77.131 |  | 6086 |  | 1182 |  |  | 23.769 |  |  | 20.628
212 | DM46DBT |  | 4,6-Dimethyldibenzothiophene | Dimethyldibenzothiophene | Dimethyldibenzothiophene | Dimethyldibenzothiophene | Dimethyldibenzothiophene | Dimethyldibenzothiophene | Dimethyldibenzothiophene | Dimethyldibenzothiophene | Dimethyldibenzothiophene | Dimethyldibenzothiophene | Dimethyldibenzothiophene | Dimethyldibenzothiophene | Dimethyldibenzothiophene | Dimethyldibenzothiophene | Dimethyldibenzothiophene | Dimethyldibenzothiophene | Dimethyldibenzothiophene | Dimethyldibenzothiophene | Dimethyldibenzothiophene | Dimethyldibenzothiophene | Dimethyldibenzothiophene | Dimethyldibenzothiophene | 77.501 |  | 63507 |  | 12021 |  |  | 248.032 |  |  | 209.791
212 | DMDBT3 |  | Dimethyldibenzothiophene peak 3 | Dimethyldibenzothiophene | Dimethyldibenzothiophene | Dimethyldibenzothiophene | Dimethyldibenzothiophene | Dimethyldibenzothiophene | Dimethyldibenzothiophene | Dimethyldibenzothiophene | Dimethyldibenzothiophene | Dimethyldibenzothiophene | Dimethyldibenzothiophene | Dimethyldibenzothiophene | Dimethyldibenzothiophene | Dimethyldibenzothiophene | Dimethyldibenzothiophene | Dimethyldibenzothiophene | Dimethyldibenzothiophene | Dimethyldibenzothiophene | Dimethyldibenzothiophene | Dimethyldibenzothiophene | Dimethyldibenzothiophene | Dimethyldibenzothiophene
212 | DMDBT4 |  | Dimethyldibenzothiophene peak 4 | Dimethyldibenzothiophene | Dimethyldibenzothiophene | Dimethyldibenzothiophene | Dimethyldibenzothiophene | Dimethyldibenzothiophene | Dimethyldibenzothiophene | Dimethyldibenzothiophene | Dimethyldibenzothiophene | Dimethyldibenzothiophene | Dimethyldibenzothiophene | Dimethyldibenzothiophene | Dimethyldibenzothiophene | Dimethyldibenzothiophene | Dimethyldibenzothiophene | Dimethyldibenzothiophene | Dimethyldibenzothiophene | Dimethyldibenzothiophene | Dimethyldibenzothiophene | Dimethyldibenzothiophene | Dimethyldibenzothiophene | Dimethyldibenzothiophene | 78.064 |  | 26547 |  | 5378 |  |  | 103.682 |  |  | 93.857
212 | DMDBT5 |  | Dimethyldibenzothiophene peak 5 | Dimethyldibenzothiophene | Dimethyldibenzothiophene | Dimethyldibenzothiophene | Dimethyldibenzothiophene | Dimethyldibenzothiophene | Dimethyldibenzothiophene | Dimethyldibenzothiophene | Dimethyldibenzothiophene | Dimethyldibenzothiophene | Dimethyldibenzothiophene | Dimethyldibenzothiophene | Dimethyldibenzothiophene | Dimethyldibenzothiophene | Dimethyldibenzothiophene | Dimethyldibenzothiophene | Dimethyldibenzothiophene | Dimethyldibenzothiophene | Dimethyldibenzothiophene | Dimethyldibenzothiophene | Dimethyldibenzothiophene | Dimethyldibenzothiophene | 78.257 |  | 79342 |  | 11440 |  |  | 309.877 |  |  | 199.651
212 | DMDBT6 |  | Dimethyldibenzothiophene peak 6 | Dimethyldibenzothiophene | Dimethyldibenzothiophene | Dimethyldibenzothiophene | Dimethyldibenzothiophene | Dimethyldibenzothiophene | Dimethyldibenzothiophene | Dimethyldibenzothiophene | Dimethyldibenzothiophene | Dimethyldibenzothiophene | Dimethyldibenzothiophene | Dimethyldibenzothiophene | Dimethyldibenzothiophene | Dimethyldibenzothiophene | Dimethyldibenzothiophene | Dimethyldibenzothiophene | Dimethyldibenzothiophene | Dimethyldibenzothiophene | Dimethyldibenzothiophene | Dimethyldibenzothiophene | Dimethyldibenzothiophene | Dimethyldibenzothiophene | 78.873 |  | 18486 |  | 3330 |  |  | 72.199 |  |  | 58.115
212 | DM14DBT |  | 1,4-Dimethyldibenzothiophene | Dimethyldibenzothiophene | Dimethyldibenzothiophene | Dimethyldibenzothiophene | Dimethyldibenzothiophene | Dimethyldibenzothiophene | Dimethyldibenzothiophene | Dimethyldibenzothiophene | Dimethyldibenzothiophene | Dimethyldibenzothiophene | Dimethyldibenzothiophene | Dimethyldibenzothiophene | Dimethyldibenzothiophene | Dimethyldibenzothiophene | Dimethyldibenzothiophene | Dimethyldibenzothiophene | Dimethyldibenzothiophene | Dimethyldibenzothiophene | Dimethyldibenzothiophene | Dimethyldibenzothiophene | Dimethyldibenzothiophene | Dimethyldibenzothiophene | 79.066 |  | 19256 |  | 2990 |  |  | 75.206 |  |  | 52.182
Company: |  |  |  | ConocoPhillips | [22 empty] | Client ID: |  |  | US199081
Well Name: |  |  |  | AMAGUQ #2 | [22 empty] | Project #: |  |  | BH-93084
Depth: |  |  |  | 6890.00 - 6950.00 FT | [22 empty] | Lab ID: |  |  | CP358440
Sampling Point: | [26 empty] | File Name: |  |  | M1170052.D
| Peak |  | Compound | [22 empty] | Ret. | [6 empty] | ppm |  |  | ppm
Ion | Label |  | Name | [22 empty] | Time |  | Area |  | Height |  |  | (Area) |  |  | (Hght)
212 | DMDBT7 |  | Dimethyldibenzothiophene peak 7 | Dimethyldibenzothiophene | Dimethyldibenzothiophene | Dimethyldibenzothiophene | Dimethyldibenzothiophene | Dimethyldibenzothiophene | Dimethyldibenzothiophene | Dimethyldibenzothiophene | Dimethyldibenzothiophene | Dimethyldibenzothiophene | Dimethyldibenzothiophene | Dimethyldibenzothiophene | Dimethyldibenzothiophene | Dimethyldibenzothiophene | Dimethyldibenzothiophene | Dimethyldibenzothiophene | Dimethyldibenzothiophene | Dimethyldibenzothiophene | Dimethyldibenzothiophene | Dimethyldibenzothiophene | Dimethyldibenzothiophene | Dimethyldibenzothiophene | 79.559 |  | 12047 |  | 2006 |  |  | 47.051 |  |  | 35.009
212 | DMDBT8 |  | Dimethyldibenzothiophene peak 8 | Dimethyldibenzothiophene | Dimethyldibenzothiophene | Dimethyldibenzothiophene | Dimethyldibenzothiophene | Dimethyldibenzothiophene | Dimethyldibenzothiophene | Dimethyldibenzothiophene | Dimethyldibenzothiophene | Dimethyldibenzothiophene | Dimethyldibenzothiophene | Dimethyldibenzothiophene | Dimethyldibenzothiophene | Dimethyldibenzothiophene | Dimethyldibenzothiophene | Dimethyldibenzothiophene | Dimethyldibenzothiophene | Dimethyldibenzothiophene | Dimethyldibenzothiophene | Dimethyldibenzothiophene | Dimethyldibenzothiophene | Dimethyldibenzothiophene | 79.612 |  | 5442 |  | 1117 |  |  | 21.254 |  |  | 19.494
212 | DMDBT9 |  | Dimethyldibenzothiophene peak 9 | Dimethyldibenzothiophene | Dimethyldibenzothiophene | Dimethyldibenzothiophene | Dimethyldibenzothiophene | Dimethyldibenzothiophene | Dimethyldibenzothiophene | Dimethyldibenzothiophene | Dimethyldibenzothiophene | Dimethyldibenzothiophene | Dimethyldibenzothiophene | Dimethyldibenzothiophene | Dimethyldibenzothiophene | Dimethyldibenzothiophene | Dimethyldibenzothiophene | Dimethyldibenzothiophene | Dimethyldibenzothiophene | Dimethyldibenzothiophene | Dimethyldibenzothiophene | Dimethyldibenzothiophene | Dimethyldibenzothiophene | Dimethyldibenzothiophene | 80.14 |  | 2722 |  | 712 |  |  | 10.631 |  |  | 12.426
119 | DHC_119 |  | C15 Dihydro-ar-curcumene from ion 119
204 | DHC_204 |  | Dihydro-ar-curcumene from molecular ion 204
197 | ROR_197 |  | C20H28 Ring opened Retene from ion 197
268 | ROR_268 |  | Ring opened Retene from molecular ion 268
Company: |  |  |  | ConocoPhillips | [22 empty] | Client ID: |  |  | US199081
Well Name: |  |  |  | AMAGUQ #2 | [22 empty] | Project #: |  |  | BH-93084
Depth: |  |  |  | 6890.00 - 6950.00 FT | [22 empty] | Lab ID: |  |  | CP358440
Sampling Point: | [26 empty] | File Name: |  |  | M1170052.D
|  |  | Miscellaneous Ratios | [20 empty] | By Areas |  |  |  |  | By Heights
Triaromatic Steroids m/z 231
(C20+C21)/S TAS
TAS #1 20/20+27
TAS #2 21/21+28
%26TAS
%27TAS
%28TAS
%29TAS
C28/C26 20S TAS
C28/C27 20R TAS
Monoaromatic Steroids m/z 253
Dia/Regular C27 MAS
%27 MAS
%28 MAS
%29 MAS
(C21+C22)/S MAS
TAS/(MAS+TAS)
TA28/(TA28+MA29)
Triaromatic Methylsteroids m/z 245
Dinosteroid Index
C4/C3+C4 Mester
Phenanthrenes and Naphthalenes
|  |  | MPI-1 | [20 empty] | 1.1083 |  |  |  |  | 1.107
|  |  | MPI-2 | [20 empty] | 1.2622 |  |  |  |  | 1.2629
|  |  | Rc(a) if Ro < 1.3 (Ro%) | [20 empty] | 1.035 |  |  |  |  | 1.0342
|  |  | Rc(b) if Ro > 1.3 (Ro%) | [20 empty] | 1.635 |  |  |  |  | 1.6358
|  |  | DNR-1 | [20 empty] | 3.4933 |  |  |  |  | 1.9477
|  |  | DNR-2 | [20 empty] | 1.0448 |  |  |  |  | 0.99003
|  |  | TNR1 | [20 empty] | 1.5201 |  |  |  |  | 1.6469
|  |  | TDE-1 | [20 empty] | 2.6791 |  |  |  |  | 2.162
|  |  | TDE-2 | [20 empty] | 0.15973 |  |  |  |  | 0.1731
|  |  | MDR | [20 empty] | 10.1544 |  |  |  |  | 10.392
|  |  | Rm (Ro%) | [20 empty] | 5.2712 |  |  |  |  | 5.7111
|  |  | MDR23 | [20 empty] | 1.2058 |  |  |  |  | 1.2899
|  |  | MDR1 | [20 empty] | 0.2238 |  |  |  |  | 0.24745
|  |  | DBT/Phenanthrene | [20 empty] | 0.085575 |  |  |  |  | 0.07977

## Definitions
Parameter | [13 empty] | Formula
Mono- (MAS) and Triaromatic Steroids (TAS)
(C20+C21)/S TAS | [13 empty] | (231A20+231B21)/(231A20+231B21+231C26+231D26+231E28+231F27+231G28+C29TA3)
TAS #1 20/20+27 | [13 empty] | (231A20)/(231A20+231F27)
TAS #2 21/21+28 | [13 empty] | (231B21)/(231B21+231G28)
%26 TAS | [13 empty] | 100*(231C26)/(231C26+231F27+231G28+C29TA3)
%27 TAS | [13 empty] | 100*(231F27)/(231C26+231F27+231G28+C29TA3)
%28 TAS | [13 empty] | 100*(231G28)/(231C26+231F27+231G28+C29TA3)
%29 TAS | [13 empty] | 100*(C29TA3)/(231C26+231F27+231G28+C29TA3)
C28/C26 20S TAS | [13 empty] | (231E28)/(231C26)
C28/C27 20R TAS | [13 empty] | (231G28)/(231F27)
Dia/Regular C27 MAS | [13 empty] | (S253D)/(S253C)
%27 MAS | [13 empty] | 100*(S253C+S253D+S253E+S253F+S253H)/(S253C+S253D+S253E+S253F+S253G+S253H+S253I+ S253J+S253K+S253L+S253M+S253N+S253O)
%28 MAS | [13 empty] | 100*(S253G+S253I+S253J+S253M)/(S253C+S253D+S253E+S253F+S253G+S253H+S253I+S253J+ S253K+S253L+S253M+S253N+S253O)
%29 MAS | [13 empty] | 100*(S253K+S253L+S253N+S253O)/(S253C+S253D+S253E+S253F+S253G+S253H+S253I+S253J+ S253K+S253L+S253M+S253N+S253O)
(C21+C22)/S MAS | [13 empty] | (S253A+S253B)/(S253A+S253B+S253C+S253D+S253E+S253F+S253G+S253H+S253I+S253J+S253K+ S253L+S253M+S253N+S253O)
TAS/(MAS+TAS) | [13 empty] | (231A20+231B21+231C26+231D26+231E28+231F27+231G28+C29TA3)/((231A20+231B21+231C26+ 231D26+231E28+231F27+231G28+C29TA3)+(S253A+S253B+S253C+S253D+S253E+S253F+S253G+ S253H+S253I+S253J+S253K+S253L+S253M+S253N+S253O))
TA28/(TA28+MA29) | [13 empty] | (231E28+231G28)/(231E28+231G28+S253K+S253L+S253N+S253O)
Triaromatic Methylsteroids
Dinosteroid Index | Dinosteroid Index | Dinosteroid Index | Dinosteroid Index | Dinosteroid Index | Dinosteroid Index | Dinosteroid Index | Dinosteroid Index | Dinosteroid Index | Dinosteroid Index | Dinosteroid Index | Dinosteroid Index | Dinosteroid Index | Dinosteroid Index | (DA+DB+DC+DD+DE+DF)/(C3S+C4S+E2S+E3SC3R+E4SC4R+S2S+DA+S3S+DB+S4SE2R+E3R+E4R+DC+ DD+S2R+S3R+DE+S4R+DF) | (DA+DB+DC+DD+DE+DF)/(C3S+C4S+E2S+E3SC3R+E4SC4R+S2S+DA+S3S+DB+S4SE2R+E3R+E4R+DC+DD+S2R+S3R+DE+S4R+DF) | (DA+DB+DC+DD+DE+DF)/(C3S+C4S+E2S+E3SC3R+E4SC4R+S2S+DA+S3S+DB+S4SE2R+E3R+E4R+DC+DD+S2R+S3R+DE+S4R+DF) | (DA+DB+DC+DD+DE+DF)/(C3S+C4S+E2S+E3SC3R+E4SC4R+S2S+DA+S3S+DB+S4SE2R+E3R+E4R+DC+DD+S2R+S3R+DE+S4R+DF) | (DA+DB+DC+DD+DE+DF)/(C3S+C4S+E2S+E3SC3R+E4SC4R+S2S+DA+S3S+DB+S4SE2R+E3R+E4R+DC+DD+S2R+S3R+DE+S4R+DF) | (DA+DB+DC+DD+DE+DF)/(C3S+C4S+E2S+E3SC3R+E4SC4R+S2S+DA+S3S+DB+S4SE2R+E3R+E4R+DC+DD+S2R+S3R+DE+S4R+DF) | (DA+DB+DC+DD+DE+DF)/(C3S+C4S+E2S+E3SC3R+E4SC4R+S2S+DA+S3S+DB+S4SE2R+E3R+E4R+DC+DD+S2R+S3R+DE+S4R+DF) | (DA+DB+DC+DD+DE+DF)/(C3S+C4S+E2S+E3SC3R+E4SC4R+S2S+DA+S3S+DB+S4SE2R+E3R+E4R+DC+DD+S2R+S3R+DE+S4R+DF) | (DA+DB+DC+DD+DE+DF)/(C3S+C4S+E2S+E3SC3R+E4SC4R+S2S+DA+S3S+DB+S4SE2R+E3R+E4R+DC+DD+S2R+S3R+DE+S4R+DF) | (DA+DB+DC+DD+DE+DF)/(C3S+C4S+E2S+E3SC3R+E4SC4R+S2S+DA+S3S+DB+S4SE2R+E3R+E4R+DC+DD+S2R+S3R+DE+S4R+DF) | (DA+DB+DC+DD+DE+DF)/(C3S+C4S+E2S+E3SC3R+E4SC4R+S2S+DA+S3S+DB+S4SE2R+E3R+E4R+DC+DD+S2R+S3R+DE+S4R+DF) | (DA+DB+DC+DD+DE+DF)/(C3S+C4S+E2S+E3SC3R+E4SC4R+S2S+DA+S3S+DB+S4SE2R+E3R+E4R+DC+DD+S2R+S3R+DE+S4R+DF) | (DA+DB+DC+DD+DE+DF)/(C3S+C4S+E2S+E3SC3R+E4SC4R+S2S+DA+S3S+DB+S4SE2R+E3R+E4R+DC+DD+S2R+S3R+DE+S4R+DF) | (DA+DB+DC+DD+DE+DF)/(C3S+C4S+E2S+E3SC3R+E4SC4R+S2S+DA+S3S+DB+S4SE2R+E3R+E4R+DC+DD+S2R+S3R+DE+S4R+DF) | (DA+DB+DC+DD+DE+DF)/(C3S+C4S+E2S+E3SC3R+E4SC4R+S2S+DA+S3S+DB+S4SE2R+E3R+E4R+DC+DD+S2R+S3R+DE+S4R+DF) | (DA+DB+DC+DD+DE+DF)/(C3S+C4S+E2S+E3SC3R+E4SC4R+S2S+DA+S3S+DB+S4SE2R+E3R+E4R+DC+DD+S2R+S3R+DE+S4R+DF) | (DA+DB+DC+DD+DE+DF)/(C3S+C4S+E2S+E3SC3R+E4SC4R+S2S+DA+S3S+DB+S4SE2R+E3R+E4R+DC+DD+S2R+S3R+DE+S4R+DF) | (DA+DB+DC+DD+DE+DF)/(C3S+C4S+E2S+E3SC3R+E4SC4R+S2S+DA+S3S+DB+S4SE2R+E3R+E4R+DC+DD+S2R+S3R+DE+S4R+DF) | (DA+DB+DC+DD+DE+DF)/(C3S+C4S+E2S+E3SC3R+E4SC4R+S2S+DA+S3S+DB+S4SE2R+E3R+E4R+DC+DD+S2R+S3R+DE+S4R+DF) | (DA+DB+DC+DD+DE+DF)/(C3S+C4S+E2S+E3SC3R+E4SC4R+S2S+DA+S3S+DB+S4SE2R+E3R+E4R+DC+DD+S2R+S3R+DE+S4R+DF) | (DA+DB+DC+DD+DE+DF)/(C3S+C4S+E2S+E3SC3R+E4SC4R+S2S+DA+S3S+DB+S4SE2R+E3R+E4R+DC+DD+S2R+S3R+DE+S4R+DF) | (DA+DB+DC+DD+DE+DF)/(C3S+C4S+E2S+E3SC3R+E4SC4R+S2S+DA+S3S+DB+S4SE2R+E3R+E4R+DC+DD+S2R+S3R+DE+S4R+DF) | (DA+DB+DC+DD+DE+DF)/(C3S+C4S+E2S+E3SC3R+E4SC4R+S2S+DA+S3S+DB+S4SE2R+E3R+E4R+DC+DD+S2R+S3R+DE+S4R+DF) | (DA+DB+DC+DD+DE+DF)/(C3S+C4S+E2S+E3SC3R+E4SC4R+S2S+DA+S3S+DB+S4SE2R+E3R+E4R+DC+DD+S2R+S3R+DE+S4R+DF) | (DA+DB+DC+DD+DE+DF)/(C3S+C4S+E2S+E3SC3R+E4SC4R+S2S+DA+S3S+DB+S4SE2R+E3R+E4R+DC+DD+S2R+S3R+DE+S4R+DF) | (DA+DB+DC+DD+DE+DF)/(C3S+C4S+E2S+E3SC3R+E4SC4R+S2S+DA+S3S+DB+S4SE2R+E3R+E4R+DC+DD+S2R+S3R+DE+S4R+DF) | (DA+DB+DC+DD+DE+DF)/(C3S+C4S+E2S+E3SC3R+E4SC4R+S2S+DA+S3S+DB+S4SE2R+E3R+E4R+DC+DD+S2R+S3R+DE+S4R+DF) | (DA+DB+DC+DD+DE+DF)/(C3S+C4S+E2S+E3SC3R+E4SC4R+S2S+DA+S3S+DB+S4SE2R+E3R+E4R+DC+DD+S2R+S3R+DE+S4R+DF) | (DA+DB+DC+DD+DE+DF)/(C3S+C4S+E2S+E3SC3R+E4SC4R+S2S+DA+S3S+DB+S4SE2R+E3R+E4R+DC+DD+S2R+S3R+DE+S4R+DF) | (DA+DB+DC+DD+DE+DF)/(C3S+C4S+E2S+E3SC3R+E4SC4R+S2S+DA+S3S+DB+S4SE2R+E3R+E4R+DC+DD+S2R+S3R+DE+S4R+DF) | (DA+DB+DC+DD+DE+DF)/(C3S+C4S+E2S+E3SC3R+E4SC4R+S2S+DA+S3S+DB+S4SE2R+E3R+E4R+DC+DD+S2R+S3R+DE+S4R+DF) | (DA+DB+DC+DD+DE+DF)/(C3S+C4S+E2S+E3SC3R+E4SC4R+S2S+DA+S3S+DB+S4SE2R+E3R+E4R+DC+DD+S2R+S3R+DE+S4R+DF) | (DA+DB+DC+DD+DE+DF)/(C3S+C4S+E2S+E3SC3R+E4SC4R+S2S+DA+S3S+DB+S4SE2R+E3R+E4R+DC+DD+S2R+S3R+DE+S4R+DF) | (DA+DB+DC+DD+DE+DF)/(C3S+C4S+E2S+E3SC3R+E4SC4R+S2S+DA+S3S+DB+S4SE2R+E3R+E4R+DC+DD+S2R+S3R+DE+S4R+DF) | (DA+DB+DC+DD+DE+DF)/(C3S+C4S+E2S+E3SC3R+E4SC4R+S2S+DA+S3S+DB+S4SE2R+E3R+E4R+DC+DD+S2R+S3R+DE+S4R+DF) | (DA+DB+DC+DD+DE+DF)/(C3S+C4S+E2S+E3SC3R+E4SC4R+S2S+DA+S3S+DB+S4SE2R+E3R+E4R+DC+DD+S2R+S3R+DE+S4R+DF) | (DA+DB+DC+DD+DE+DF)/(C3S+C4S+E2S+E3SC3R+E4SC4R+S2S+DA+S3S+DB+S4SE2R+E3R+E4R+DC+DD+S2R+S3R+DE+S4R+DF) | (DA+DB+DC+DD+DE+DF)/(C3S+C4S+E2S+E3SC3R+E4SC4R+S2S+DA+S3S+DB+S4SE2R+E3R+E4R+DC+DD+S2R+S3R+DE+S4R+DF) | (DA+DB+DC+DD+DE+DF)/(C3S+C4S+E2S+E3SC3R+E4SC4R+S2S+DA+S3S+DB+S4SE2R+E3R+E4R+DC+DD+S2R+S3R+DE+S4R+DF) | (DA+DB+DC+DD+DE+DF)/(C3S+C4S+E2S+E3SC3R+E4SC4R+S2S+DA+S3S+DB+S4SE2R+E3R+E4R+DC+DD+S2R+S3R+DE+S4R+DF) | (DA+DB+DC+DD+DE+DF)/(C3S+C4S+E2S+E3SC3R+E4SC4R+S2S+DA+S3S+DB+S4SE2R+E3R+E4R+DC+DD+S2R+S3R+DE+S4R+DF) | (DA+DB+DC+DD+DE+DF)/(C3S+C4S+E2S+E3SC3R+E4SC4R+S2S+DA+S3S+DB+S4SE2R+E3R+E4R+DC+DD+S2R+S3R+DE+S4R+DF) | (DA+DB+DC+DD+DE+DF)/(C3S+C4S+E2S+E3SC3R+E4SC4R+S2S+DA+S3S+DB+S4SE2R+E3R+E4R+DC+DD+S2R+S3R+DE+S4R+DF)
C4/C3+C4 Mester | C4/C3+C4 Mester | C4/C3+C4 Mester | C4/C3+C4 Mester | C4/C3+C4 Mester | C4/C3+C4 Mester | C4/C3+C4 Mester | C4/C3+C4 Mester | C4/C3+C4 Mester | C4/C3+C4 Mester | C4/C3+C4 Mester | C4/C3+C4 Mester | C4/C3+C4 Mester | C4/C3+C4 Mester | (C4S+E4R+S4R)/(C3S+C4S+E3R+E4R+S3R+S4R) | (C4S+E4R+S4R)/(C3S+C4S+E3R+E4R+S3R+S4R) | (C4S+E4R+S4R)/(C3S+C4S+E3R+E4R+S3R+S4R) | (C4S+E4R+S4R)/(C3S+C4S+E3R+E4R+S3R+S4R) | (C4S+E4R+S4R)/(C3S+C4S+E3R+E4R+S3R+S4R) | (C4S+E4R+S4R)/(C3S+C4S+E3R+E4R+S3R+S4R) | (C4S+E4R+S4R)/(C3S+C4S+E3R+E4R+S3R+S4R) | (C4S+E4R+S4R)/(C3S+C4S+E3R+E4R+S3R+S4R) | (C4S+E4R+S4R)/(C3S+C4S+E3R+E4R+S3R+S4R) | (C4S+E4R+S4R)/(C3S+C4S+E3R+E4R+S3R+S4R) | (C4S+E4R+S4R)/(C3S+C4S+E3R+E4R+S3R+S4R) | (C4S+E4R+S4R)/(C3S+C4S+E3R+E4R+S3R+S4R) | (C4S+E4R+S4R)/(C3S+C4S+E3R+E4R+S3R+S4R) | (C4S+E4R+S4R)/(C3S+C4S+E3R+E4R+S3R+S4R) | (C4S+E4R+S4R)/(C3S+C4S+E3R+E4R+S3R+S4R) | (C4S+E4R+S4R)/(C3S+C4S+E3R+E4R+S3R+S4R) | (C4S+E4R+S4R)/(C3S+C4S+E3R+E4R+S3R+S4R) | (C4S+E4R+S4R)/(C3S+C4S+E3R+E4R+S3R+S4R) | (C4S+E4R+S4R)/(C3S+C4S+E3R+E4R+S3R+S4R) | (C4S+E4R+S4R)/(C3S+C4S+E3R+E4R+S3R+S4R) | (C4S+E4R+S4R)/(C3S+C4S+E3R+E4R+S3R+S4R) | (C4S+E4R+S4R)/(C3S+C4S+E3R+E4R+S3R+S4R) | (C4S+E4R+S4R)/(C3S+C4S+E3R+E4R+S3R+S4R) | (C4S+E4R+S4R)/(C3S+C4S+E3R+E4R+S3R+S4R) | (C4S+E4R+S4R)/(C3S+C4S+E3R+E4R+S3R+S4R) | (C4S+E4R+S4R)/(C3S+C4S+E3R+E4R+S3R+S4R) | (C4S+E4R+S4R)/(C3S+C4S+E3R+E4R+S3R+S4R) | (C4S+E4R+S4R)/(C3S+C4S+E3R+E4R+S3R+S4R) | (C4S+E4R+S4R)/(C3S+C4S+E3R+E4R+S3R+S4R) | (C4S+E4R+S4R)/(C3S+C4S+E3R+E4R+S3R+S4R) | (C4S+E4R+S4R)/(C3S+C4S+E3R+E4R+S3R+S4R) | (C4S+E4R+S4R)/(C3S+C4S+E3R+E4R+S3R+S4R) | (C4S+E4R+S4R)/(C3S+C4S+E3R+E4R+S3R+S4R) | (C4S+E4R+S4R)/(C3S+C4S+E3R+E4R+S3R+S4R) | (C4S+E4R+S4R)/(C3S+C4S+E3R+E4R+S3R+S4R) | (C4S+E4R+S4R)/(C3S+C4S+E3R+E4R+S3R+S4R) | (C4S+E4R+S4R)/(C3S+C4S+E3R+E4R+S3R+S4R) | (C4S+E4R+S4R)/(C3S+C4S+E3R+E4R+S3R+S4R) | (C4S+E4R+S4R)/(C3S+C4S+E3R+E4R+S3R+S4R) | (C4S+E4R+S4R)/(C3S+C4S+E3R+E4R+S3R+S4R) | (C4S+E4R+S4R)/(C3S+C4S+E3R+E4R+S3R+S4R) | (C4S+E4R+S4R)/(C3S+C4S+E3R+E4R+S3R+S4R) | (C4S+E4R+S4R)/(C3S+C4S+E3R+E4R+S3R+S4R)
Phenanthrenes, Naphthalenes, and Dibenzothiophenes
MPI-1 | MPI-1 | MPI-1 | MPI-1 | MPI-1 | MPI-1 | MPI-1 | MPI-1 | MPI-1 | MPI-1 | MPI-1 | MPI-1 | MPI-1 | MPI-1 | (1.5*(3MP+2MP))/(PHEN+9MP+1MP)
Rc(a) if Ro < 1.3 (Ro%) | Rc(a) if Ro < 1.3 (Ro%) | Rc(a) if Ro < 1.3 (Ro%) | Rc(a) if Ro < 1.3 (Ro%) | Rc(a) if Ro < 1.3 (Ro%) | Rc(a) if Ro < 1.3 (Ro%) | Rc(a) if Ro < 1.3 (Ro%) | Rc(a) if Ro < 1.3 (Ro%) | Rc(a) if Ro < 1.3 (Ro%) | Rc(a) if Ro < 1.3 (Ro%) | Rc(a) if Ro < 1.3 (Ro%) | Rc(a) if Ro < 1.3 (Ro%) | Rc(a) if Ro < 1.3 (Ro%) | Rc(a) if Ro < 1.3 (Ro%) | (((.6)*(1.5*(2MP+3MP))/(PHEN+9MP+1MP))+.37)
Rc(b) if Ro > 1.3 (Ro%) | Rc(b) if Ro > 1.3 (Ro%) | Rc(b) if Ro > 1.3 (Ro%) | Rc(b) if Ro > 1.3 (Ro%) | Rc(b) if Ro > 1.3 (Ro%) | Rc(b) if Ro > 1.3 (Ro%) | Rc(b) if Ro > 1.3 (Ro%) | Rc(b) if Ro > 1.3 (Ro%) | Rc(b) if Ro > 1.3 (Ro%) | Rc(b) if Ro > 1.3 (Ro%) | Rc(b) if Ro > 1.3 (Ro%) | Rc(b) if Ro > 1.3 (Ro%) | Rc(b) if Ro > 1.3 (Ro%) | Rc(b) if Ro > 1.3 (Ro%) | (((-.6)*(1.5*(2MP+3MP))/(PHEN+9MP+1MP))+2.3)
MPI-2 | MPI-2 | MPI-2 | MPI-2 | MPI-2 | MPI-2 | MPI-2 | MPI-2 | MPI-2 | MPI-2 | MPI-2 | MPI-2 | MPI-2 | MPI-2 | (3*(2MP))/(PHEN+9MP+1MP)
DNR-1 | DNR-1 | DNR-1 | DNR-1 | DNR-1 | DNR-1 | DNR-1 | DNR-1 | DNR-1 | DNR-1 | DNR-1 | DNR-1 | DNR-1 | DNR-1 | (26DMN+27DMN)/(15DMN)
DNR-2 | DNR-2 | DNR-2 | DNR-2 | DNR-2 | DNR-2 | DNR-2 | DNR-2 | DNR-2 | DNR-2 | DNR-2 | DNR-2 | DNR-2 | DNR-2 | (26DMN+27DMN)/(14DMN+23DMN)
TNR1 | TNR1 | TNR1 | TNR1 | TNR1 | TNR1 | TNR1 | TNR1 | TNR1 | TNR1 | TNR1 | TNR1 | TNR1 | TNR1 | (236TMN)/(146135T)
TDE-1 | TDE-1 | TDE-1 | TDE-1 | TDE-1 | TDE-1 | TDE-1 | TDE-1 | TDE-1 | TDE-1 | TDE-1 | TDE-1 | TDE-1 | TDE-1 | (125TMN)/(124TMN)
TDE-2 | TDE-2 | TDE-2 | TDE-2 | TDE-2 | TDE-2 | TDE-2 | TDE-2 | TDE-2 | TDE-2 | TDE-2 | TDE-2 | TDE-2 | TDE-2 | (127TMN)/(167126T)
MDR | MDR | MDR | MDR | MDR | MDR | MDR | MDR | MDR | MDR | MDR | MDR | MDR | MDR | (4MDBT)/(1MDBT)
Rm (Ro%) | [13 empty] | (0.40+0.30*(4MDBT/1MDBT)-0.094*(4MDBT/1MDBT)*(4MDBT/1MDBT)+ 0.011*(4MDBT/1MDBT)*(4MDBT/1MDBT)*(4MDBT/1MDBT))
MDR23 | MDR23 | MDR23 | MDR23 | MDR23 | MDR23 | MDR23 | MDR23 | MDR23 | MDR23 | MDR23 | MDR23 | MDR23 | MDR23 | (23MDBT)/(DBT)
MDR1 | MDR1 | MDR1 | MDR1 | MDR1 | MDR1 | MDR1 | MDR1 | MDR1 | MDR1 | MDR1 | MDR1 | MDR1 | MDR1 | (1MDBT)/(DBT)
DBT/Phenanthrene | DBT/Phenanthrene | DBT/Phenanthrene | DBT/Phenanthrene | DBT/Phenanthrene | DBT/Phenanthrene | DBT/Phenanthrene | DBT/Phenanthrene | DBT/Phenanthrene | DBT/Phenanthrene | DBT/Phenanthrene | DBT/Phenanthrene | DBT/Phenanthrene | DBT/Phenanthrene | (DBT)/(PHEN)

## Config
1 | 2 | 3 | 4 | 5 | 6 | 7 | 8
INFO | Name | Range Start | Range End | Format | Sample display distance | Max samples in one page | Tick
PAGE | SUMMARY | A1 | BE404 | WORKBOOK
FILE |  |  |  | GCMS_ARO_[F]_[S]_[D]-[B]_[P].xls
Note on E2: yanw: "H","Hirizontall" or "V","Verical" H:list samples Hironzontally V:list samples vertically (default is V,things other than "H" is regarded as "V")
Note on F2: yanw: the distances between samples. For example : 3 --means after 3 rows/ columns fill in next sample (Default value is 1-empty is regarded as 1)
Note on G2: Max samples are wanted in 1 page. eg:Page can contain 30 samples,but the last 10 row is wanted to be empty or be occupied by sth else,so only 20 samples are wanted in 1 page,so 20 in this cell. (Default:if it is empty,the program will calculate how many samples it can contain so if no special requirement just leave it empty)