## SUMMARY
AROMATIC GCMS
Company: |  | ConocoPhillips | [19 empty] | Client ID: | [5 empty] | US199084
Country: |  | UNITED STATES | [19 empty] | Project #: | [5 empty] | BH-93084
Basin: | [21 empty] | Lab ID: | [5 empty] | CP358443
Lease: | [21 empty] | Sample Type: | [5 empty] | COMPOSITE
Block: | [21 empty] | Sampling Date:
Field: | [21 empty] | Formation:
Well Name: |  | AMAGUQ #2 | [19 empty] | Geologic Age:
Latitude: | [21 empty] | Top Depth: | [5 empty] | 6470.00 FT
Longitude: | [21 empty] | Bottom Depth: | [5 empty] | 6530.00 FT
Preparation: |  | MPLC | [19 empty] | GCMS Method: | [5 empty] | M17B
m/z 253: Monoaromatic steroids | [21 empty] | M1170055.D |  |  | RATIOS (on Areas)1 | [8 empty] | Appl2 |  |  | TEV3
Mono- (MAS) and Triaromatic Steroids (TAS)
[25 empty] | (C20+C21)/S TAS | [8 empty] | M |  |  | 1.0 (1.3%)
[25 empty] | TAS #1 20/20+27 | [8 empty] | M
[25 empty] | TAS #2 21/21+28 | [8 empty] | M
[25 empty] | %26 TAS | [8 empty] | D
[25 empty] | %27 TAS | [8 empty] | D
[25 empty] | %28 TAS | [8 empty] | D
[25 empty] | %29 TAS | [8 empty] | D
C28/C26 20S TAS
C28/C27 20R TAS
Dia/Regular C27 MAS
[25 empty] | %27 MAS | [8 empty] | D
m/z 231: Triaromatic steroids | [21 empty] | M1170055.D |  |  | %28 MAS | [8 empty] | D
[25 empty] | %29 MAS | [8 empty] | D
[25 empty] | (C21+C22)/S MAS | [8 empty] | M |  |  | 1.0 (1.3%)
[25 empty] | TAS/(MAS+TAS) | [8 empty] | M
[25 empty] | TA28/(TA28+MA29) | [8 empty] | M |  |  | 1.0 (0.8%)
Triaromatic Methylsteroids
[25 empty] | Dinosteroid Index | [8 empty] | A
[25 empty] | C4/C3+C4 Mester | [8 empty] | A
Phenanthrenes, Naphthalenes, and Dibenzothiophenes
[25 empty] | MPI-1 | [5 empty] | 1.0677 |  |  | M
[25 empty] | Rc(a) if Ro < 1.3 (Ro%) | [5 empty] | 1.0106 |  |  | M
m/z 245 Triaromatic Methylsteroids | [21 empty] | M1170055.D |  |  | Rc(b) if Ro > 1.3 (Ro%) | [5 empty] | 1.6594 |  |  | M
[25 empty] | MPI-2 | [5 empty] | 1.2272 |  |  | M
[25 empty] | DNR-1 | [8 empty] | M
[25 empty] | DNR-2 | [8 empty] | M
[25 empty] | TNR1 | [5 empty] | 1.3622 |  |  | M
[25 empty] | TDE-1 | [8 empty] | M
[25 empty] | TDE-2 | [5 empty] | 0.17381 |  |  | M
[25 empty] | MDR | [5 empty] | 6.6269 |  |  | M
[25 empty] | Rm (Ro%) | [5 empty] | 1.4613 |  |  | M
[25 empty] | MDR23 | [5 empty] | 1.7871 |  |  | M
[25 empty] | MDR1 | [5 empty] | 0.379 |  |  | M
[25 empty] | DBT/Phenanthrene | [5 empty] | 0.075783 |  |  | D
1Definition and utility of the ratios can be found on our website www.brilabs.com
2A=Source Age; D=Depositional environment; M= Maturity
3Thermal equilibrium value of the biomarker ratio and in brackets the approximate VR value at which this value is reached
Company: |  |  |  | ConocoPhillips | [22 empty] | Client ID: |  |  | US199084
Well Name: |  |  |  | AMAGUQ #2 | [22 empty] | Project #: |  |  | BH-93084
Depth: |  |  |  | 6470.00 - 6530.00 FT | [22 empty] | Lab ID: |  |  | CP358443
Sampling Point: | [26 empty] | File Name: |  |  | M1170055.D
| Peak |  | Compound | [22 empty] | Ret. | [6 empty] | ppm |  |  | ppm
Ion | Label |  | Name | [22 empty] | Time |  | Area |  | Height |  |  | (Area) |  |  | (Hght)
230 | OTP |  | Ortho-terphenyl (internal standard) | [21 empty] | 74.968 |  | 145016 |  | 35269 |  |  | 300 |  |  | 300
92 | 16AB |  | C16 Alkyl Benzene | [21 empty] | 66.682 |  | 1413 |  | 559 |  |  | 2.923 |  |  | 4.755
92 | 17AB |  | C17 Alkyl Benzene | [21 empty] | 71.537 |  | 1996 |  | 524 |  |  | 4.129 |  |  | 4.457
92 | 18AB |  | C18 Alkyl Benzene | [21 empty] | 75.725 |  | 2608 |  | 614 |  |  | 5.395 |  |  | 5.223
92 | 1THIO92 |  | Dimethyl dibenzothiophene 1
92 | 2THIO92 |  | Dimethyl dibenzothiophene 2
92 | 19AB |  | C19 Alkyl Benzene | [21 empty] | 79.472 |  | 1879 |  | 450 |  |  | 3.887 |  |  | 3.828
92 | 20AB |  | C20 Alkyl Benzene | [21 empty] | 82.92 |  | 1459 |  | 371 |  |  | 3.018 |  |  | 3.156
92 | 21AB |  | C21 Alkyl Benzene | [21 empty] | 86.122 |  | 1541 |  | 423 |  |  | 3.188 |  |  | 3.598
92 | 22AB |  | C22 Alkyl Benzene
92 | 23AB |  | C23 Alkyl Benzene
92 | PHYBz |  | Phytanyl Benzene
92 | 24AB |  | C24 Alkyl Benzene
92 | 25AB |  | C25 Alkyl Benzene
92 | 26AB |  | C26 Alkyl Benzene
106 | 16ATM |  | C16 Alkyl Toluene (meta) | [21 empty] | 65.943 |  | 1225 |  | 391 |  |  | 2.534 |  |  | 3.326
106 | 16ATO |  | C16 Alkyl Toluene (ortho) | [21 empty] | 66.875 |  | 1076 |  | 216 |  |  | 2.226 |  |  | 1.837
106 | 17ATM |  | C17 Alkyl Toluene (meta) | [21 empty] | 70.834 |  | 2559 |  | 587 |  |  | 5.294 |  |  | 4.993
106 | 17ATO |  | C17 Alkyl Toluene (ortho) | [21 empty] | 71.696 |  | 1303 |  | 208 |  |  | 2.696 |  |  | 1.769
106 | 18ATM |  | C18 Alkyl Toluene (meta) | [21 empty] | 75.056 |  | 3018 |  | 628 |  |  | 6.243 |  |  | 5.342
106 | 18ATO |  | C18 Alkyl Toluene (ortho) | [21 empty] | 75.865 |  | 1724 |  | 381 |  |  | 3.567 |  |  | 3.241
106 | 1THIO106 |  | Dimethyl dibenzothiophene 1
106 | 2THIO106 |  | Dimethyl dibenzothiophene 2
106 | 19ATM |  | C19 Alkyl Toluene (meta) | [21 empty] | 78.856 |  | 2537 |  | 515 |  |  | 5.248 |  |  | 4.381
106 | 19ATO |  | C19 Alkyl Toluene (ortho) | [21 empty] | 79.613 |  | 1335 |  | 222 |  |  | 2.762 |  |  | 1.888
106 | 20ATM |  | C20 Alkyl Toluene (meta) | [21 empty] | 82.322 |  | 2367 |  | 520 |  |  | 4.897 |  |  | 4.423
106 | 20ATO |  | C20 Alkyl Toluene (ortho) | [21 empty] | 83.078 |  | 1736 |  | 552 |  |  | 3.591 |  |  | 4.695
106 | 21ATM |  | C21 Alkyl Toluene (meta) | [21 empty] | 85.524 |  | 2168 |  | 454 |  |  | 4.485 |  |  | 3.862
106 | 21ATO |  | C21 Alkyl Toluene (ortho) | [21 empty] | 86.263 |  | 1803 |  | 523 |  |  | 3.73 |  |  | 4.449
106 | 22ATM |  | C22 Alkyl Toluene (meta) | [21 empty] | 88.55 |  | 2428 |  | 513 |  |  | 5.023 |  |  | 4.364
106 | 22ATO |  | C22 Alkyl Toluene (ortho) | [21 empty] | 89.271 |  | 2665 |  | 486 |  |  | 5.513 |  |  | 4.134
106 | 23ATM |  | C23 Alkyl Toluene (meta)
106 | 23ATO |  | C23 Alkyl Toluene (ortho)
106 | 24ATM |  | C24 Alkyl Toluene (meta)
106 | 24ATO |  | C24 Alkyl Toluene (ortho)
106 | PHYTL |  | Phytanyl Toluene
106 | 25ATM |  | C25 Alkyl Toluene (meta)
106 | 25ATO |  | C25 Alkyl Toluene (ortho)
106 | 26ATM |  | C26 Alkyl Toluene (meta)
106 | 26ATO |  | C26 Alkyl Toluene (ortho)
134 | 15AI |  | C15 Aryl Isoprenoids
134 | 16AI |  | C16 Aryl Isoprenoids
134 | 17AI |  | C17 Aryl Isoprenoids
134 | 18AI |  | C18 Aryl Isoprenoids
134 | 19AI |  | C19 Aryl Isoprenoids
134 | 20AI |  | C20 Aryl Isoprenoids
134 | 21AI |  | C21 Aryl Isoprenoids
134 | 22AI |  | C22 Aryl Isoprenoids
134 | ISOR |  | Isorenieratane
Company: |  |  |  | ConocoPhillips | [22 empty] | Client ID: |  |  | US199084
Well Name: |  |  |  | AMAGUQ #2 | [22 empty] | Project #: |  |  | BH-93084
Depth: |  |  |  | 6470.00 - 6530.00 FT | [22 empty] | Lab ID: |  |  | CP358443
Sampling Point: | [26 empty] | File Name: |  |  | M1170055.D
| Peak |  | Compound | [22 empty] | Ret. | [6 empty] | ppm |  |  | ppm
Ion | Label |  | Name | [22 empty] | Time |  | Area |  | Height |  |  | (Area) |  |  | (Hght)
142 | 2MN |  | 2-Methylnaphthalene
142 | 1MN |  | 1-Methylnaphthalene
149 | MTTC578 |  | 5,7,8,-triMe-MTTChroman
156 | 2EN |  | 2-Ethylnaphthalene
156 | 1EN |  | 1-Ethylnaphthalene
156 | 26DMN |  | 2,6-Dimethylnaphthalene | [21 empty] | 46.996 |  | 490 |  | 74 |  |  | 1.014 |  |  | 0.629
156 | 27DMN |  | 2,7-Dimethylnaphthalene | [21 empty] | 47.189 |  | 375 |  | 72 |  |  | 0.776 |  |  | 0.612
156 | 1317DMN |  | 1,3 & 1,7-Dimethylnaphthalenes | [21 empty] | 48.209 |  | 962 |  | 159 |  |  | 1.99 |  |  | 1.352
156 | 16DMN |  | 1,6-Dimethylnaphthalene | [21 empty] | 48.456 |  | 502 |  | 86 |  |  | 1.039 |  |  | 0.732
156 | 23DMN |  | 2,3-Dimethylnaphthalene
156 | 14DMN |  | 1,4-Dimethylnaphthalene
156 | 15DMN |  | 1,5-Dimethylnaphthalene
156 | 12DMN |  | 1,2-Dimethylnaphthalene
161 | MTTC8 |  | 8-Me-MTTChroman
168 | 2MBP |  | 2-Methylbiphenyl
168 | DPM |  | Diphenylmethane
168 | 3MBP |  | 3-Methylbiphenyl
168 | 4MBP |  | 4-Methylbiphenyl
168 | DBF |  | Dibenzofuran
170 | BB_EMN |  | Ethyl-methyl-Naphthalene
170 | AB_EMN |  | Ethyl-methyl-Naphthalene
170 | 137TMN |  | 1,3,7-Trimethylnaphthalene | [21 empty] | 56.707 |  | 892 |  | 198 |  |  | 1.845 |  |  | 1.684
170 | 136TMN |  | 1,3,6-Trimethylnaphthalene | [21 empty] | 57.129 |  | 1654 |  | 394 |  |  | 3.422 |  |  | 3.351
170 | 146135T |  | (1,4,6+1,3,5)-Trimethylnaphthalenes | [21 empty] | 58.22 |  | 1201 |  | 168 |  |  | 2.485 |  |  | 1.429
170 | 236TMN |  | 2,3,6-Trimethylnaphthalene | [21 empty] | 58.466 |  | 1636 |  | 328 |  |  | 3.384 |  |  | 2.79
170 | 127TMN |  | 1,2,7-Trimethylnaphthalene | [21 empty] | 59.223 |  | 357 |  | 109 |  |  | 0.739 |  |  | 0.927
170 | 167126T |  | (1,6,7+1,2,6)-Trimethylnaphthalenes | [21 empty] | 59.328 |  | 2054 |  | 376 |  |  | 4.249 |  |  | 3.198
170 | 124TMN |  | 1,2,4-Trimethylnaphthalene
170 | 125TMN |  | 1,2,5-Trimethylnaphthalene | [21 empty] | 60.718 |  | 626 |  | 162 |  |  | 1.295 |  |  | 1.378
178 | PHEN |  | Phenanthrene | [21 empty] | 70.236 |  | 149401 |  | 28125 |  |  | 309.071 |  |  | 239.233
184 | 1357 |  | 1,3,5,7-Tetramethylnaphthalene | [21 empty] | 64.676 |  | 2213 |  | 410 |  |  | 4.578 |  |  | 3.487
184 | 1367 |  | 1,3,6,7-Tetramethylnaphthalene | [21 empty] | 65.837 |  | 6230 |  | 1182 |  |  | 12.888 |  |  | 10.054
184 | 1247 |  | (1,2,4,7+1,2,4,6+1,4,6,7)-Tetramethylnaphthalenes | [21 empty] | 66.576 |  | 3315 |  | 521 |  |  | 6.858 |  |  | 4.432
184 | 1257 |  | 1,2,5,7-Tetramethylnaphthalene | [21 empty] | 66.77 |  | 1818 |  | 370 |  |  | 3.761 |  |  | 3.147
184 | 2367 |  | 2,3,6,7-Tetramethylnaphthalene | [21 empty] | 67.157 |  | 2306 |  | 444 |  |  | 4.771 |  |  | 3.777
184 | 1267 |  | 1,2,6,7-Tetramethylnaphthalene | [21 empty] | 67.579 |  | 1989 |  | 549 |  |  | 4.115 |  |  | 4.67
184 | 1237 |  | 1,2,3,7-Tetramethylnaphthalene | [21 empty] | 67.773 |  | 582 |  | 154 |  |  | 1.204 |  |  | 1.31
184 | 1236 |  | 1,2,3,6-Tetramethylnaphthalene | [21 empty] | 68.019 |  | 1354 |  | 297 |  |  | 2.801 |  |  | 2.526
184 | 1256 |  | 1,2,5,6-Tetramethylnaphthalene | [21 empty] | 68.758 |  | 2509 |  | 549 |  |  | 5.19 |  |  | 4.67
184 | DBT |  | Dibenzothiophene | [21 empty] | 68.969 |  | 11322 |  | 2054 |  |  | 23.422 |  |  | 17.471
191 | BH32 |  | C32 Benzohopane
191 | BH33 |  | C33 Benzohopane
191 | BH34 |  | C34 Benzohopane
191 | BH35 |  | C35 Benzohopane
192 | 3MP |  | 3-Methylphenanthrene | [21 empty] | 75.179 |  | 116369 |  | 23301 |  |  | 240.737 |  |  | 198.2
192 | 2MP |  | 2-Methylphenanthrene | [21 empty] | 75.355 |  | 157240 |  | 31020 |  |  | 325.288 |  |  | 263.858
192 | 9MP |  | 9-Methylphenanthrene | [21 empty] | 76.041 |  | 133845 |  | 25934 |  |  | 276.89 |  |  | 220.596
192 | 1MP |  | 1-Methylphenanthrene | [21 empty] | 76.235 |  | 101130 |  | 21044 |  |  | 209.211 |  |  | 179.001
Company: |  |  |  | ConocoPhillips | [22 empty] | Client ID: |  |  | US199084
Well Name: |  |  |  | AMAGUQ #2 | [22 empty] | Project #: |  |  | BH-93084
Depth: |  |  |  | 6470.00 - 6530.00 FT | [22 empty] | Lab ID: |  |  | CP358443
Sampling Point: | [26 empty] | File Name: |  |  | M1170055.D
| Peak |  | Compound | [22 empty] | Ret. | [6 empty] | ppm |  |  | ppm
Ion | Label |  | Name | [22 empty] | Time |  | Area |  | Height |  |  | (Area) |  |  | (Hght)
198 | CAD |  | Cadalene
198 | 12467PMN |  | 1,2,4,6,7-Pentamethylnaphthalene
198 | 12357PMN |  | 1,2,3,5,7-Pentamethylnaphthalene
198 | 4MDBT |  | 4 Methyl Dibenzothiophene | [21 empty] | 73.508 |  | 28436 |  | 5768 |  |  | 58.827 |  |  | 49.063
198 | 23MDBT |  | 2 & 3 Methyl Dibenzothiophenes | [21 empty] | 74.282 |  | 20234 |  | 3791 |  |  | 41.859 |  |  | 32.246
198 | 1MDBT |  | 1 Methyl Dibenzothiophene | [21 empty] | 75.109 |  | 4291 |  | 980 |  |  | 8.877 |  |  | 8.336
206 | 36DMP |  | 3,6-Dimethylphenanthrene | [21 empty] | 79.419 |  | 21517 |  | 4363 |  |  | 44.513 |  |  | 37.112
206 | 26DMP |  | 2,6-Dimethylphenanthrene | [21 empty] | 79.665 |  | 55022 |  | 11469 |  |  | 113.826 |  |  | 97.556
206 | 27DMP |  | 2,7-Dimethylphenanthrene | [21 empty] | 79.771 |  | 39042 |  | 8009 |  |  | 80.768 |  |  | 68.125
206 | 39DMP |  | (3,9+3,10+2,10+1,3)-Dimethylphenanthrenes | [21 empty] | 80.281 |  | 172054 |  | 29902 |  |  | 355.935 |  |  | 254.348
206 | 29DMP |  | (2,9+1,6)-Dimethylphenanthrenes | [21 empty] | 80.475 |  | 91947 |  | 15327 |  |  | 190.214 |  |  | 130.372
206 | 17DMP |  | 1,7-Dimethylphenanthrene | [21 empty] | 80.633 |  | 76037 |  | 14968 |  |  | 157.301 |  |  | 127.319
206 | 23DMP |  | 2,3-Dimethylphenanthrene | [21 empty] | 80.897 |  | 33406 |  | 6665 |  |  | 69.108 |  |  | 56.693
206 | 19DMP |  | 1,9-Dimethylphenanthrene | [21 empty] | 81.02 |  | 28650 |  | 6161 |  |  | 59.269 |  |  | 52.406
206 | 18DMP |  | 1,8-Dimethylphenanthrene | [21 empty] | 81.425 |  | 13744 |  | 2717 |  |  | 28.433 |  |  | 23.111
206 | 12DMP |  | 1,2-Dimethylphenanthrene | [21 empty] | 81.952 |  | 8350 |  | 1551 |  |  | 17.274 |  |  | 13.193
206 | 9_10DMP |  | 9,10-Dimethylphenanthrene
212 | DMDBT |  | Dimethyldibenzothiophene | Dimethyldibenzothiophene | Dimethyldibenzothiophene | Dimethyldibenzothiophene | Dimethyldibenzothiophene | Dimethyldibenzothiophene | Dimethyldibenzothiophene | Dimethyldibenzothiophene | Dimethyldibenzothiophene | Dimethyldibenzothiophene | Dimethyldibenzothiophene | Dimethyldibenzothiophene | Dimethyldibenzothiophene | Dimethyldibenzothiophene | Dimethyldibenzothiophene | Dimethyldibenzothiophene | Dimethyldibenzothiophene | Dimethyldibenzothiophene | Dimethyldibenzothiophene | Dimethyldibenzothiophene | Dimethyldibenzothiophene | Dimethyldibenzothiophene
219 | RET |  | Retene | [21 empty] | 86.245 |  | 6339 |  | 1605 |  |  | 13.114 |  |  | 13.652
226 | TMDBT |  | Trimethyldibenzothiophene | Trimethyldibenzothiophene | Trimethyldibenzothiophene | Trimethyldibenzothiophene | Trimethyldibenzothiophene | Trimethyldibenzothiophene | Trimethyldibenzothiophene | Trimethyldibenzothiophene | Trimethyldibenzothiophene | Trimethyldibenzothiophene | Trimethyldibenzothiophene | Trimethyldibenzothiophene | Trimethyldibenzothiophene | Trimethyldibenzothiophene | Trimethyldibenzothiophene | Trimethyldibenzothiophene | Trimethyldibenzothiophene | Trimethyldibenzothiophene | Trimethyldibenzothiophene | Trimethyldibenzothiophene | Trimethyldibenzothiophene | Trimethyldibenzothiophene | 83.483 |  | 94530 |  | 6637 |  |  | 195.558 |  |  | 56.455
231 | 231A20 |  | C20 Triaromatic Steroid
231 | 231B21 |  | C21 Triaromatic
231 | 231C26 |  | C26 20S Triaromatic
231 | 231D26 |  | C27 20S & C26 20R Triaromatic
231 | TADMD1 |  | C28 23,24-Cholestane Triaromatic
231 | TADMD2 |  | C28 23,24-Cholestane Triaromatic
231 | 231E28 |  | C28 20S Triaromatic
231 | 231F27 |  | C27 20R Triaromatic
231 | TADMD3 |  | C28 23,24-Cholestane Triaromatic
231 | C29TA1 |  | C29 Triaromatic
231 | C29TA2 |  | C29 Triaromatic
231 | TADMD4 |  | C28 23,24-Cholestane Triaromatic
231 | 231G28 |  | C28 20R Triaromatic
231 | TADMD5 |  | C28 23,24-Cholestane Triaromatic
231 | C29TA3 |  | C29 Triaromatic
245 | C3S |  | C27 20S 3-Methyl Triaromatic Steroid
245 | C4S |  | C27 20S 4-Methyl Triaromatic Steroid
245 | E2S |  | C28 20S 2-Methyl Triaromatic Steroid
245 | E3SC3R |  | C28 20S 3-Methyl & C27 20R 3-Methyl TAS
245 | E4SC4R |  | C28 20S 4-Methyl & C27 20R 4-Methyl TAS
245 | S2S |  | C29 20S 2-Methyl Triaromatic Steroid
245 | DA |  | Triaromatic Dinosteroid a
245 | S3S |  | C29 20S 3-Methyl Triaromatic Steroid
245 | DB |  | Triaromatic Dinosteroid b
245 | S4SE2R |  | C29 20S 4-Methyl & C28 20R 2-Methyl TAS
245 | E3R |  | C28 20R 3-Methyl Triaromatic Steroid
245 | E4R |  | C28 20R 4-Methyl Triaromatic Steroid
245 | DC |  | Triaromatic Dinosteroid c
245 | DD |  | Triaromatic Dinosteroid d
Company: |  |  |  | ConocoPhillips | [22 empty] | Client ID: |  |  | US199084
Well Name: |  |  |  | AMAGUQ #2 | [22 empty] | Project #: |  |  | BH-93084
Depth: |  |  |  | 6470.00 - 6530.00 FT | [22 empty] | Lab ID: |  |  | CP358443
Sampling Point: | [26 empty] | File Name: |  |  | M1170055.D
| Peak |  | Compound | [22 empty] | Ret. | [6 empty] | ppm |  |  | ppm
Ion | Label |  | Name | [22 empty] | Time |  | Area |  | Height |  |  | (Area) |  |  | (Hght)
245 | S2R |  | C29 20R 2-Methyl Triaromatic Steroid
245 | S3R |  | C29 20R 3-Methyl Triaromatic Steroid
245 | DE |  | Triaromatic Dinosteroid e
245 | S4R |  | C29 20R 4-Methyl Triaromatic Steroid
245 | DF |  | Triaromatic Dinosteroid f
253 | S253A |  | C21 Ring-C Monoaromatic Steroid
253 | S253B |  | C22 Monoaromatic steroid
253 | S253C |  | C27 Reg 5b(H),10b(CH3) 20S
253 | S253D |  | C27 Dia 10b(H),5b(CH3) 20S
253 | S253E |  | C27 Dia10bH,5bCH3 20R+Reg5bH,10bCH3 20R
253 | S253F |  | C27 Reg 5a(H),10b(CH3) 20S
253 | S253G |  | C28 Dia 10aH,5aCH3 20s+Reg5bH,10bCH3 20S
253 | S253H |  | C27 Reg 5a(H),10b(CH3) 20R
253 | S253I |  | C28 Reg 5a(H),10b(CH3) 20S
253 | S253J |  | C28 Dia 10aH,5aCH3 20R+Reg5bH,10bCH3 20R
253 | S253K |  | C29 Dia 10bH,5bCH3 20S+Reg5bH,10bCH3 20S
253 | S253L |  | C29 Reg 5a(H),10b(CH3) 20S
253 | S253M |  | C28 Reg 5a(H),10b(CH3) 20R
253 | S253N |  | C29 Dia 10bH,5bCH3 20R+Reg5bH,10bCH3 20R
253 | S253O |  | C29 Reg 5a(H),10b(CH3) 20R
182 | 22PDMBP |  | 2,2' Dimethylbiphenyl
182 | 26PDMBP |  | 2,6' Dimethylbiphenyl
182 | 2EBP |  | 2 Ethylbiphenyl
182 | 23PDMBP |  | 2,3' Dimethylbiphenyl
182 | 25DMBP |  | 2,5 Dimethylbiphenyl
182 | 2424PDMBP |  | 2,4+2,4' Dimethylbiphenyl
182 | 23DMBP |  | 2,3 Dimethylbiphenyl
182 | 3EBP |  | 3 Ethylbiphenyl
182 | 35DMBP |  | 3,5 Dimethylbiphenyl | [21 empty] | 60.788 |  | 1318 |  | 283 |  |  | 2.727 |  |  | 2.407
182 | 33PDMBP |  | 3,3' Dimethylbiphenyl | [21 empty] | 61.035 |  | 3386 |  | 504 |  |  | 7.005 |  |  | 4.287
182 | 4EBP |  | 4 Ethylbiphenyl
182 | 34PDMBP |  | 3,4' Dimethylbiphenyl | [21 empty] | 61.633 |  | 3417 |  | 680 |  |  | 7.069 |  |  | 5.784
182 | 44PDMBP |  | 4,4' Dimethylbiphenyl | [21 empty] | 62.055 |  | 942 |  | 188 |  |  | 1.949 |  |  | 1.599
182 | DMBP7 |  | Dimethylbiphenyl Peak 7
182 | 34DMBP |  | 3,4 Dimethylbiphenyl | [21 empty] | 62.706 |  | 2300 |  | 392 |  |  | 4.758 |  |  | 3.334
182 | DMBP9 |  | Dimethylbiphenyl peak 9
182 | DMBP10 |  | Dimethylbiphenyl peak 10 | [21 empty] | 63.181 |  | 2033 |  | 417 |  |  | 4.206 |  |  | 3.547
182 | DMBP11 |  | Dimethylbiphenyl peak 11 | [21 empty] | 63.462 |  | 3094 |  | 468 |  |  | 6.401 |  |  | 3.981
182 | DMBP12 |  | Dimethylbiphenyl peak 12 | [21 empty] | 63.744 |  | 457 |  | 113 |  |  | 0.945 |  |  | 0.961
182 | DMBP13 |  | Dimethylbiphenyl peak 13 | [21 empty] | 63.902 |  | 2655 |  | 470 |  |  | 5.492 |  |  | 3.998
182 | DMBP14 |  | Dimethylbiphenyl peak 14
182 | DMBP15 |  | Dimethylbiphenyl peak 15
182 | DMBP16 |  | Dimethylbiphenyl peak 16
212 | ET4DBT |  | 4-Ethyldibenzothiophene | Dimethyldibenzothiophene | Dimethyldibenzothiophene | Dimethyldibenzothiophene | Dimethyldibenzothiophene | Dimethyldibenzothiophene | Dimethyldibenzothiophene | Dimethyldibenzothiophene | Dimethyldibenzothiophene | Dimethyldibenzothiophene | Dimethyldibenzothiophene | Dimethyldibenzothiophene | Dimethyldibenzothiophene | Dimethyldibenzothiophene | Dimethyldibenzothiophene | Dimethyldibenzothiophene | Dimethyldibenzothiophene | Dimethyldibenzothiophene | Dimethyldibenzothiophene | Dimethyldibenzothiophene | Dimethyldibenzothiophene | Dimethyldibenzothiophene | 77.132 |  | 2041 |  | 380 |  |  | 4.222 |  |  | 3.232
212 | DM46DBT |  | 4,6-Dimethyldibenzothiophene | Dimethyldibenzothiophene | Dimethyldibenzothiophene | Dimethyldibenzothiophene | Dimethyldibenzothiophene | Dimethyldibenzothiophene | Dimethyldibenzothiophene | Dimethyldibenzothiophene | Dimethyldibenzothiophene | Dimethyldibenzothiophene | Dimethyldibenzothiophene | Dimethyldibenzothiophene | Dimethyldibenzothiophene | Dimethyldibenzothiophene | Dimethyldibenzothiophene | Dimethyldibenzothiophene | Dimethyldibenzothiophene | Dimethyldibenzothiophene | Dimethyldibenzothiophene | Dimethyldibenzothiophene | Dimethyldibenzothiophene | Dimethyldibenzothiophene | 77.501 |  | 19103 |  | 3612 |  |  | 39.519 |  |  | 30.724
212 | DMDBT3 |  | Dimethyldibenzothiophene peak 3 | Dimethyldibenzothiophene | Dimethyldibenzothiophene | Dimethyldibenzothiophene | Dimethyldibenzothiophene | Dimethyldibenzothiophene | Dimethyldibenzothiophene | Dimethyldibenzothiophene | Dimethyldibenzothiophene | Dimethyldibenzothiophene | Dimethyldibenzothiophene | Dimethyldibenzothiophene | Dimethyldibenzothiophene | Dimethyldibenzothiophene | Dimethyldibenzothiophene | Dimethyldibenzothiophene | Dimethyldibenzothiophene | Dimethyldibenzothiophene | Dimethyldibenzothiophene | Dimethyldibenzothiophene | Dimethyldibenzothiophene | Dimethyldibenzothiophene
212 | DMDBT4 |  | Dimethyldibenzothiophene peak 4 | Dimethyldibenzothiophene | Dimethyldibenzothiophene | Dimethyldibenzothiophene | Dimethyldibenzothiophene | Dimethyldibenzothiophene | Dimethyldibenzothiophene | Dimethyldibenzothiophene | Dimethyldibenzothiophene | Dimethyldibenzothiophene | Dimethyldibenzothiophene | Dimethyldibenzothiophene | Dimethyldibenzothiophene | Dimethyldibenzothiophene | Dimethyldibenzothiophene | Dimethyldibenzothiophene | Dimethyldibenzothiophene | Dimethyldibenzothiophene | Dimethyldibenzothiophene | Dimethyldibenzothiophene | Dimethyldibenzothiophene | Dimethyldibenzothiophene | 78.064 |  | 8690 |  | 1769 |  |  | 17.977 |  |  | 15.047
212 | DMDBT5 |  | Dimethyldibenzothiophene peak 5 | Dimethyldibenzothiophene | Dimethyldibenzothiophene | Dimethyldibenzothiophene | Dimethyldibenzothiophene | Dimethyldibenzothiophene | Dimethyldibenzothiophene | Dimethyldibenzothiophene | Dimethyldibenzothiophene | Dimethyldibenzothiophene | Dimethyldibenzothiophene | Dimethyldibenzothiophene | Dimethyldibenzothiophene | Dimethyldibenzothiophene | Dimethyldibenzothiophene | Dimethyldibenzothiophene | Dimethyldibenzothiophene | Dimethyldibenzothiophene | Dimethyldibenzothiophene | Dimethyldibenzothiophene | Dimethyldibenzothiophene | Dimethyldibenzothiophene | 78.258 |  | 26577 |  | 3947 |  |  | 54.981 |  |  | 33.573
212 | DMDBT6 |  | Dimethyldibenzothiophene peak 6 | Dimethyldibenzothiophene | Dimethyldibenzothiophene | Dimethyldibenzothiophene | Dimethyldibenzothiophene | Dimethyldibenzothiophene | Dimethyldibenzothiophene | Dimethyldibenzothiophene | Dimethyldibenzothiophene | Dimethyldibenzothiophene | Dimethyldibenzothiophene | Dimethyldibenzothiophene | Dimethyldibenzothiophene | Dimethyldibenzothiophene | Dimethyldibenzothiophene | Dimethyldibenzothiophene | Dimethyldibenzothiophene | Dimethyldibenzothiophene | Dimethyldibenzothiophene | Dimethyldibenzothiophene | Dimethyldibenzothiophene | Dimethyldibenzothiophene | 78.891 |  | 7531 |  | 1448 |  |  | 15.58 |  |  | 12.317
212 | DM14DBT |  | 1,4-Dimethyldibenzothiophene | Dimethyldibenzothiophene | Dimethyldibenzothiophene | Dimethyldibenzothiophene | Dimethyldibenzothiophene | Dimethyldibenzothiophene | Dimethyldibenzothiophene | Dimethyldibenzothiophene | Dimethyldibenzothiophene | Dimethyldibenzothiophene | Dimethyldibenzothiophene | Dimethyldibenzothiophene | Dimethyldibenzothiophene | Dimethyldibenzothiophene | Dimethyldibenzothiophene | Dimethyldibenzothiophene | Dimethyldibenzothiophene | Dimethyldibenzothiophene | Dimethyldibenzothiophene | Dimethyldibenzothiophene | Dimethyldibenzothiophene | Dimethyldibenzothiophene | 79.067 |  | 7082 |  | 1121 |  |  | 14.651 |  |  | 9.535
Company: |  |  |  | ConocoPhillips | [22 empty] | Client ID: |  |  | US199084
Well Name: |  |  |  | AMAGUQ #2 | [22 empty] | Project #: |  |  | BH-93084
Depth: |  |  |  | 6470.00 - 6530.00 FT | [22 empty] | Lab ID: |  |  | CP358443
Sampling Point: | [26 empty] | File Name: |  |  | M1170055.D
| Peak |  | Compound | [22 empty] | Ret. | [6 empty] | ppm |  |  | ppm
Ion | Label |  | Name | [22 empty] | Time |  | Area |  | Height |  |  | (Area) |  |  | (Hght)
212 | DMDBT7 |  | Dimethyldibenzothiophene peak 7 | Dimethyldibenzothiophene | Dimethyldibenzothiophene | Dimethyldibenzothiophene | Dimethyldibenzothiophene | Dimethyldibenzothiophene | Dimethyldibenzothiophene | Dimethyldibenzothiophene | Dimethyldibenzothiophene | Dimethyldibenzothiophene | Dimethyldibenzothiophene | Dimethyldibenzothiophene | Dimethyldibenzothiophene | Dimethyldibenzothiophene | Dimethyldibenzothiophene | Dimethyldibenzothiophene | Dimethyldibenzothiophene | Dimethyldibenzothiophene | Dimethyldibenzothiophene | Dimethyldibenzothiophene | Dimethyldibenzothiophene | Dimethyldibenzothiophene | 79.56 |  | 4848 |  | 945 |  |  | 10.029 |  |  | 8.038
212 | DMDBT8 |  | Dimethyldibenzothiophene peak 8 | Dimethyldibenzothiophene | Dimethyldibenzothiophene | Dimethyldibenzothiophene | Dimethyldibenzothiophene | Dimethyldibenzothiophene | Dimethyldibenzothiophene | Dimethyldibenzothiophene | Dimethyldibenzothiophene | Dimethyldibenzothiophene | Dimethyldibenzothiophene | Dimethyldibenzothiophene | Dimethyldibenzothiophene | Dimethyldibenzothiophene | Dimethyldibenzothiophene | Dimethyldibenzothiophene | Dimethyldibenzothiophene | Dimethyldibenzothiophene | Dimethyldibenzothiophene | Dimethyldibenzothiophene | Dimethyldibenzothiophene | Dimethyldibenzothiophene | 79.613 |  | 2169 |  | 487 |  |  | 4.487 |  |  | 4.142
212 | DMDBT9 |  | Dimethyldibenzothiophene peak 9 | Dimethyldibenzothiophene | Dimethyldibenzothiophene | Dimethyldibenzothiophene | Dimethyldibenzothiophene | Dimethyldibenzothiophene | Dimethyldibenzothiophene | Dimethyldibenzothiophene | Dimethyldibenzothiophene | Dimethyldibenzothiophene | Dimethyldibenzothiophene | Dimethyldibenzothiophene | Dimethyldibenzothiophene | Dimethyldibenzothiophene | Dimethyldibenzothiophene | Dimethyldibenzothiophene | Dimethyldibenzothiophene | Dimethyldibenzothiophene | Dimethyldibenzothiophene | Dimethyldibenzothiophene | Dimethyldibenzothiophene | Dimethyldibenzothiophene | 80.176 |  | 1074 |  | 222 |  |  | 2.222 |  |  | 1.888
119 | DHC_119 |  | C15 Dihydro-ar-curcumene from ion 119
204 | DHC_204 |  | Dihydro-ar-curcumene from molecular ion 204
197 | ROR_197 |  | C20H28 Ring opened Retene from ion 197
268 | ROR_268 |  | Ring opened Retene from molecular ion 268
Company: |  |  |  | ConocoPhillips | [22 empty] | Client ID: |  |  | US199084
Well Name: |  |  |  | AMAGUQ #2 | [22 empty] | Project #: |  |  | BH-93084
Depth: |  |  |  | 6470.00 - 6530.00 FT | [22 empty] | Lab ID: |  |  | CP358443
Sampling Point: | [26 empty] | File Name: |  |  | M1170055.D
|  |  | Miscellaneous Ratios | [20 empty] | By Areas |  |  |  |  | By Heights
Triaromatic Steroids m/z 231
(C20+C21)/S TAS
TAS #1 20/20+27
TAS #2 21/21+28
%26TAS
%27TAS
%28TAS
%29TAS
C28/C26 20S TAS
C28/C27 20R TAS
Monoaromatic Steroids m/z 253
Dia/Regular C27 MAS
%27 MAS
%28 MAS
%29 MAS
(C21+C22)/S MAS
TAS/(MAS+TAS)
TA28/(TA28+MA29)
Triaromatic Methylsteroids m/z 245
Dinosteroid Index
C4/C3+C4 Mester
Phenanthrenes and Naphthalenes
|  |  | MPI-1 | [20 empty] | 1.0677 |  |  |  |  | 1.0849
|  |  | MPI-2 | [20 empty] | 1.2272 |  |  |  |  | 1.2391
|  |  | Rc(a) if Ro < 1.3 (Ro%) | [20 empty] | 1.0106 |  |  |  |  | 1.021
|  |  | Rc(b) if Ro > 1.3 (Ro%) | [20 empty] | 1.6594 |  |  |  |  | 1.649
DNR-1
DNR-2
|  |  | TNR1 | [20 empty] | 1.3622 |  |  |  |  | 1.9524
TDE-1
|  |  | TDE-2 | [20 empty] | 0.17381 |  |  |  |  | 0.28989
|  |  | MDR | [20 empty] | 6.6269 |  |  |  |  | 5.8857
|  |  | Rm (Ro%) | [20 empty] | 1.4613 |  |  |  |  | 1.1522
|  |  | MDR23 | [20 empty] | 1.7871 |  |  |  |  | 1.8457
|  |  | MDR1 | [20 empty] | 0.379 |  |  |  |  | 0.47712
|  |  | DBT/Phenanthrene | [20 empty] | 0.075783 |  |  |  |  | 0.073031

## Definitions
Parameter | [13 empty] | Formula
Mono- (MAS) and Triaromatic Steroids (TAS)
(C20+C21)/S TAS | [13 empty] | (231A20+231B21)/(231A20+231B21+231C26+231D26+231E28+231F27+231G28+C29TA3)
TAS #1 20/20+27 | [13 empty] | (231A20)/(231A20+231F27)
TAS #2 21/21+28 | [13 empty] | (231B21)/(231B21+231G28)
%26 TAS | [13 empty] | 100*(231C26)/(231C26+231F27+231G28+C29TA3)
%27 TAS | [13 empty] | 100*(231F27)/(231C26+231F27+231G28+C29TA3)
%28 TAS | [13 empty] | 100*(231G28)/(231C26+231F27+231G28+C29TA3)
%29 TAS | [13 empty] | 100*(C29TA3)/(231C26+231F27+231G28+C29TA3)
C28/C26 20S TAS | [13 empty] | (231E28)/(231C26)
C28/C27 20R TAS | [13 empty] | (231G28)/(231F27)
Dia/Regular C27 MAS | [13 empty] | (S253D)/(S253C)
%27 MAS | [13 empty] | 100*(S253C+S253D+S253E+S253F+S253H)/(S253C+S253D+S253E+S253F+S253G+S253H+S253I+ S253J+S253K+S253L+S253M+S253N+S253O)
%28 MAS | [13 empty] | 100*(S253G+S253I+S253J+S253M)/(S253C+S253D+S253E+S253F+S253G+S253H+S253I+S253J+ S253K+S253L+S253M+S253N+S253O)
%29 MAS | [13 empty] | 100*(S253K+S253L+S253N+S253O)/(S253C+S253D+S253E+S253F+S253G+S253H+S253I+S253J+ S253K+S253L+S253M+S253N+S253O)
(C21+C22)/S MAS | [13 empty] | (S253A+S253B)/(S253A+S253B+S253C+S253D+S253E+S253F+S253G+S253H+S253I+S253J+S253K+ S253L+S253M+S253N+S253O)
TAS/(MAS+TAS) | [13 empty] | (231A20+231B21+231C26+231D26+231E28+231F27+231G28+C29TA3)/((231A20+231B21+231C26+ 231D26+231E28+231F27+231G28+C29TA3)+(S253A+S253B+S253C+S253D+S253E+S253F+S253G+ S253H+S253I+S253J+S253K+S253L+S253M+S253N+S253O))
TA28/(TA28+MA29) | [13 empty] | (231E28+231G28)/(231E28+231G28+S253K+S253L+S253N+S253O)
Triaromatic Methylsteroids
Dinosteroid Index | Dinosteroid Index | Dinosteroid Index | Dinosteroid Index | Dinosteroid Index | Dinosteroid Index | Dinosteroid Index | Dinosteroid Index | Dinosteroid Index | Dinosteroid Index | Dinosteroid Index | Dinosteroid Index | Dinosteroid Index | Dinosteroid Index | (DA+DB+DC+DD+DE+DF)/(C3S+C4S+E2S+E3SC3R+E4SC4R+S2S+DA+S3S+DB+S4SE2R+E3R+E4R+DC+ DD+S2R+S3R+DE+S4R+DF) | (DA+DB+DC+DD+DE+DF)/(C3S+C4S+E2S+E3SC3R+E4SC4R+S2S+DA+S3S+DB+S4SE2R+E3R+E4R+DC+DD+S2R+S3R+DE+S4R+DF) | (DA+DB+DC+DD+DE+DF)/(C3S+C4S+E2S+E3SC3R+E4SC4R+S2S+DA+S3S+DB+S4SE2R+E3R+E4R+DC+DD+S2R+S3R+DE+S4R+DF) | (DA+DB+DC+DD+DE+DF)/(C3S+C4S+E2S+E3SC3R+E4SC4R+S2S+DA+S3S+DB+S4SE2R+E3R+E4R+DC+DD+S2R+S3R+DE+S4R+DF) | (DA+DB+DC+DD+DE+DF)/(C3S+C4S+E2S+E3SC3R+E4SC4R+S2S+DA+S3S+DB+S4SE2R+E3R+E4R+DC+DD+S2R+S3R+DE+S4R+DF) | (DA+DB+DC+DD+DE+DF)/(C3S+C4S+E2S+E3SC3R+E4SC4R+S2S+DA+S3S+DB+S4SE2R+E3R+E4R+DC+DD+S2R+S3R+DE+S4R+DF) | (DA+DB+DC+DD+DE+DF)/(C3S+C4S+E2S+E3SC3R+E4SC4R+S2S+DA+S3S+DB+S4SE2R+E3R+E4R+DC+DD+S2R+S3R+DE+S4R+DF) | (DA+DB+DC+DD+DE+DF)/(C3S+C4S+E2S+E3SC3R+E4SC4R+S2S+DA+S3S+DB+S4SE2R+E3R+E4R+DC+DD+S2R+S3R+DE+S4R+DF) | (DA+DB+DC+DD+DE+DF)/(C3S+C4S+E2S+E3SC3R+E4SC4R+S2S+DA+S3S+DB+S4SE2R+E3R+E4R+DC+DD+S2R+S3R+DE+S4R+DF) | (DA+DB+DC+DD+DE+DF)/(C3S+C4S+E2S+E3SC3R+E4SC4R+S2S+DA+S3S+DB+S4SE2R+E3R+E4R+DC+DD+S2R+S3R+DE+S4R+DF) | (DA+DB+DC+DD+DE+DF)/(C3S+C4S+E2S+E3SC3R+E4SC4R+S2S+DA+S3S+DB+S4SE2R+E3R+E4R+DC+DD+S2R+S3R+DE+S4R+DF) | (DA+DB+DC+DD+DE+DF)/(C3S+C4S+E2S+E3SC3R+E4SC4R+S2S+DA+S3S+DB+S4SE2R+E3R+E4R+DC+DD+S2R+S3R+DE+S4R+DF) | (DA+DB+DC+DD+DE+DF)/(C3S+C4S+E2S+E3SC3R+E4SC4R+S2S+DA+S3S+DB+S4SE2R+E3R+E4R+DC+DD+S2R+S3R+DE+S4R+DF) | (DA+DB+DC+DD+DE+DF)/(C3S+C4S+E2S+E3SC3R+E4SC4R+S2S+DA+S3S+DB+S4SE2R+E3R+E4R+DC+DD+S2R+S3R+DE+S4R+DF) | (DA+DB+DC+DD+DE+DF)/(C3S+C4S+E2S+E3SC3R+E4SC4R+S2S+DA+S3S+DB+S4SE2R+E3R+E4R+DC+DD+S2R+S3R+DE+S4R+DF) | (DA+DB+DC+DD+DE+DF)/(C3S+C4S+E2S+E3SC3R+E4SC4R+S2S+DA+S3S+DB+S4SE2R+E3R+E4R+DC+DD+S2R+S3R+DE+S4R+DF) | (DA+DB+DC+DD+DE+DF)/(C3S+C4S+E2S+E3SC3R+E4SC4R+S2S+DA+S3S+DB+S4SE2R+E3R+E4R+DC+DD+S2R+S3R+DE+S4R+DF) | (DA+DB+DC+DD+DE+DF)/(C3S+C4S+E2S+E3SC3R+E4SC4R+S2S+DA+S3S+DB+S4SE2R+E3R+E4R+DC+DD+S2R+S3R+DE+S4R+DF) | (DA+DB+DC+DD+DE+DF)/(C3S+C4S+E2S+E3SC3R+E4SC4R+S2S+DA+S3S+DB+S4SE2R+E3R+E4R+DC+DD+S2R+S3R+DE+S4R+DF) | (DA+DB+DC+DD+DE+DF)/(C3S+C4S+E2S+E3SC3R+E4SC4R+S2S+DA+S3S+DB+S4SE2R+E3R+E4R+DC+DD+S2R+S3R+DE+S4R+DF) | (DA+DB+DC+DD+DE+DF)/(C3S+C4S+E2S+E3SC3R+E4SC4R+S2S+DA+S3S+DB+S4SE2R+E3R+E4R+DC+DD+S2R+S3R+DE+S4R+DF) | (DA+DB+DC+DD+DE+DF)/(C3S+C4S+E2S+E3SC3R+E4SC4R+S2S+DA+S3S+DB+S4SE2R+E3R+E4R+DC+DD+S2R+S3R+DE+S4R+DF) | (DA+DB+DC+DD+DE+DF)/(C3S+C4S+E2S+E3SC3R+E4SC4R+S2S+DA+S3S+DB+S4SE2R+E3R+E4R+DC+DD+S2R+S3R+DE+S4R+DF) | (DA+DB+DC+DD+DE+DF)/(C3S+C4S+E2S+E3SC3R+E4SC4R+S2S+DA+S3S+DB+S4SE2R+E3R+E4R+DC+DD+S2R+S3R+DE+S4R+DF) | (DA+DB+DC+DD+DE+DF)/(C3S+C4S+E2S+E3SC3R+E4SC4R+S2S+DA+S3S+DB+S4SE2R+E3R+E4R+DC+DD+S2R+S3R+DE+S4R+DF) | (DA+DB+DC+DD+DE+DF)/(C3S+C4S+E2S+E3SC3R+E4SC4R+S2S+DA+S3S+DB+S4SE2R+E3R+E4R+DC+DD+S2R+S3R+DE+S4R+DF) | (DA+DB+DC+DD+DE+DF)/(C3S+C4S+E2S+E3SC3R+E4SC4R+S2S+DA+S3S+DB+S4SE2R+E3R+E4R+DC+DD+S2R+S3R+DE+S4R+DF) | (DA+DB+DC+DD+DE+DF)/(C3S+C4S+E2S+E3SC3R+E4SC4R+S2S+DA+S3S+DB+S4SE2R+E3R+E4R+DC+DD+S2R+S3R+DE+S4R+DF) | (DA+DB+DC+DD+DE+DF)/(C3S+C4S+E2S+E3SC3R+E4SC4R+S2S+DA+S3S+DB+S4SE2R+E3R+E4R+DC+DD+S2R+S3R+DE+S4R+DF) | (DA+DB+DC+DD+DE+DF)/(C3S+C4S+E2S+E3SC3R+E4SC4R+S2S+DA+S3S+DB+S4SE2R+E3R+E4R+DC+DD+S2R+S3R+DE+S4R+DF) | (DA+DB+DC+DD+DE+DF)/(C3S+C4S+E2S+E3SC3R+E4SC4R+S2S+DA+S3S+DB+S4SE2R+E3R+E4R+DC+DD+S2R+S3R+DE+S4R+DF) | (DA+DB+DC+DD+DE+DF)/(C3S+C4S+E2S+E3SC3R+E4SC4R+S2S+DA+S3S+DB+S4SE2R+E3R+E4R+DC+DD+S2R+S3R+DE+S4R+DF) | (DA+DB+DC+DD+DE+DF)/(C3S+C4S+E2S+E3SC3R+E4SC4R+S2S+DA+S3S+DB+S4SE2R+E3R+E4R+DC+DD+S2R+S3R+DE+S4R+DF) | (DA+DB+DC+DD+DE+DF)/(C3S+C4S+E2S+E3SC3R+E4SC4R+S2S+DA+S3S+DB+S4SE2R+E3R+E4R+DC+DD+S2R+S3R+DE+S4R+DF) | (DA+DB+DC+DD+DE+DF)/(C3S+C4S+E2S+E3SC3R+E4SC4R+S2S+DA+S3S+DB+S4SE2R+E3R+E4R+DC+DD+S2R+S3R+DE+S4R+DF) | (DA+DB+DC+DD+DE+DF)/(C3S+C4S+E2S+E3SC3R+E4SC4R+S2S+DA+S3S+DB+S4SE2R+E3R+E4R+DC+DD+S2R+S3R+DE+S4R+DF) | (DA+DB+DC+DD+DE+DF)/(C3S+C4S+E2S+E3SC3R+E4SC4R+S2S+DA+S3S+DB+S4SE2R+E3R+E4R+DC+DD+S2R+S3R+DE+S4R+DF) | (DA+DB+DC+DD+DE+DF)/(C3S+C4S+E2S+E3SC3R+E4SC4R+S2S+DA+S3S+DB+S4SE2R+E3R+E4R+DC+DD+S2R+S3R+DE+S4R+DF) | (DA+DB+DC+DD+DE+DF)/(C3S+C4S+E2S+E3SC3R+E4SC4R+S2S+DA+S3S+DB+S4SE2R+E3R+E4R+DC+DD+S2R+S3R+DE+S4R+DF) | (DA+DB+DC+DD+DE+DF)/(C3S+C4S+E2S+E3SC3R+E4SC4R+S2S+DA+S3S+DB+S4SE2R+E3R+E4R+DC+DD+S2R+S3R+DE+S4R+DF) | (DA+DB+DC+DD+DE+DF)/(C3S+C4S+E2S+E3SC3R+E4SC4R+S2S+DA+S3S+DB+S4SE2R+E3R+E4R+DC+DD+S2R+S3R+DE+S4R+DF) | (DA+DB+DC+DD+DE+DF)/(C3S+C4S+E2S+E3SC3R+E4SC4R+S2S+DA+S3S+DB+S4SE2R+E3R+E4R+DC+DD+S2R+S3R+DE+S4R+DF) | (DA+DB+DC+DD+DE+DF)/(C3S+C4S+E2S+E3SC3R+E4SC4R+S2S+DA+S3S+DB+S4SE2R+E3R+E4R+DC+DD+S2R+S3R+DE+S4R+DF)
C4/C3+C4 Mester | C4/C3+C4 Mester | C4/C3+C4 Mester | C4/C3+C4 Mester | C4/C3+C4 Mester | C4/C3+C4 Mester | C4/C3+C4 Mester | C4/C3+C4 Mester | C4/C3+C4 Mester | C4/C3+C4 Mester | C4/C3+C4 Mester | C4/C3+C4 Mester | C4/C3+C4 Mester | C4/C3+C4 Mester | (C4S+E4R+S4R)/(C3S+C4S+E3R+E4R+S3R+S4R) | (C4S+E4R+S4R)/(C3S+C4S+E3R+E4R+S3R+S4R) | (C4S+E4R+S4R)/(C3S+C4S+E3R+E4R+S3R+S4R) | (C4S+E4R+S4R)/(C3S+C4S+E3R+E4R+S3R+S4R) | (C4S+E4R+S4R)/(C3S+C4S+E3R+E4R+S3R+S4R) | (C4S+E4R+S4R)/(C3S+C4S+E3R+E4R+S3R+S4R) | (C4S+E4R+S4R)/(C3S+C4S+E3R+E4R+S3R+S4R) | (C4S+E4R+S4R)/(C3S+C4S+E3R+E4R+S3R+S4R) | (C4S+E4R+S4R)/(C3S+C4S+E3R+E4R+S3R+S4R) | (C4S+E4R+S4R)/(C3S+C4S+E3R+E4R+S3R+S4R) | (C4S+E4R+S4R)/(C3S+C4S+E3R+E4R+S3R+S4R) | (C4S+E4R+S4R)/(C3S+C4S+E3R+E4R+S3R+S4R) | (C4S+E4R+S4R)/(C3S+C4S+E3R+E4R+S3R+S4R) | (C4S+E4R+S4R)/(C3S+C4S+E3R+E4R+S3R+S4R) | (C4S+E4R+S4R)/(C3S+C4S+E3R+E4R+S3R+S4R) | (C4S+E4R+S4R)/(C3S+C4S+E3R+E4R+S3R+S4R) | (C4S+E4R+S4R)/(C3S+C4S+E3R+E4R+S3R+S4R) | (C4S+E4R+S4R)/(C3S+C4S+E3R+E4R+S3R+S4R) | (C4S+E4R+S4R)/(C3S+C4S+E3R+E4R+S3R+S4R) | (C4S+E4R+S4R)/(C3S+C4S+E3R+E4R+S3R+S4R) | (C4S+E4R+S4R)/(C3S+C4S+E3R+E4R+S3R+S4R) | (C4S+E4R+S4R)/(C3S+C4S+E3R+E4R+S3R+S4R) | (C4S+E4R+S4R)/(C3S+C4S+E3R+E4R+S3R+S4R) | (C4S+E4R+S4R)/(C3S+C4S+E3R+E4R+S3R+S4R) | (C4S+E4R+S4R)/(C3S+C4S+E3R+E4R+S3R+S4R) | (C4S+E4R+S4R)/(C3S+C4S+E3R+E4R+S3R+S4R) | (C4S+E4R+S4R)/(C3S+C4S+E3R+E4R+S3R+S4R) | (C4S+E4R+S4R)/(C3S+C4S+E3R+E4R+S3R+S4R) | (C4S+E4R+S4R)/(C3S+C4S+E3R+E4R+S3R+S4R) | (C4S+E4R+S4R)/(C3S+C4S+E3R+E4R+S3R+S4R) | (C4S+E4R+S4R)/(C3S+C4S+E3R+E4R+S3R+S4R) | (C4S+E4R+S4R)/(C3S+C4S+E3R+E4R+S3R+S4R) | (C4S+E4R+S4R)/(C3S+C4S+E3R+E4R+S3R+S4R) | (C4S+E4R+S4R)/(C3S+C4S+E3R+E4R+S3R+S4R) | (C4S+E4R+S4R)/(C3S+C4S+E3R+E4R+S3R+S4R) | (C4S+E4R+S4R)/(C3S+C4S+E3R+E4R+S3R+S4R) | (C4S+E4R+S4R)/(C3S+C4S+E3R+E4R+S3R+S4R) | (C4S+E4R+S4R)/(C3S+C4S+E3R+E4R+S3R+S4R) | (C4S+E4R+S4R)/(C3S+C4S+E3R+E4R+S3R+S4R) | (C4S+E4R+S4R)/(C3S+C4S+E3R+E4R+S3R+S4R) | (C4S+E4R+S4R)/(C3S+C4S+E3R+E4R+S3R+S4R) | (C4S+E4R+S4R)/(C3S+C4S+E3R+E4R+S3R+S4R) | (C4S+E4R+S4R)/(C3S+C4S+E3R+E4R+S3R+S4R)
Phenanthrenes, Naphthalenes, and Dibenzothiophenes
MPI-1 | MPI-1 | MPI-1 | MPI-1 | MPI-1 | MPI-1 | MPI-1 | MPI-1 | MPI-1 | MPI-1 | MPI-1 | MPI-1 | MPI-1 | MPI-1 | (1.5*(3MP+2MP))/(PHEN+9MP+1MP)
Rc(a) if Ro < 1.3 (Ro%) | Rc(a) if Ro < 1.3 (Ro%) | Rc(a) if Ro < 1.3 (Ro%) | Rc(a) if Ro < 1.3 (Ro%) | Rc(a) if Ro < 1.3 (Ro%) | Rc(a) if Ro < 1.3 (Ro%) | Rc(a) if Ro < 1.3 (Ro%) | Rc(a) if Ro < 1.3 (Ro%) | Rc(a) if Ro < 1.3 (Ro%) | Rc(a) if Ro < 1.3 (Ro%) | Rc(a) if Ro < 1.3 (Ro%) | Rc(a) if Ro < 1.3 (Ro%) | Rc(a) if Ro < 1.3 (Ro%) | Rc(a) if Ro < 1.3 (Ro%) | (((.6)*(1.5*(2MP+3MP))/(PHEN+9MP+1MP))+.37)
Rc(b) if Ro > 1.3 (Ro%) | Rc(b) if Ro > 1.3 (Ro%) | Rc(b) if Ro > 1.3 (Ro%) | Rc(b) if Ro > 1.3 (Ro%) | Rc(b) if Ro > 1.3 (Ro%) | Rc(b) if Ro > 1.3 (Ro%) | Rc(b) if Ro > 1.3 (Ro%) | Rc(b) if Ro > 1.3 (Ro%) | Rc(b) if Ro > 1.3 (Ro%) | Rc(b) if Ro > 1.3 (Ro%) | Rc(b) if Ro > 1.3 (Ro%) | Rc(b) if Ro > 1.3 (Ro%) | Rc(b) if Ro > 1.3 (Ro%) | Rc(b) if Ro > 1.3 (Ro%) | (((-.6)*(1.5*(2MP+3MP))/(PHEN+9MP+1MP))+2.3)
MPI-2 | MPI-2 | MPI-2 | MPI-2 | MPI-2 | MPI-2 | MPI-2 | MPI-2 | MPI-2 | MPI-2 | MPI-2 | MPI-2 | MPI-2 | MPI-2 | (3*(2MP))/(PHEN+9MP+1MP)
DNR-1 | DNR-1 | DNR-1 | DNR-1 | DNR-1 | DNR-1 | DNR-1 | DNR-1 | DNR-1 | DNR-1 | DNR-1 | DNR-1 | DNR-1 | DNR-1 | (26DMN+27DMN)/(15DMN)
DNR-2 | DNR-2 | DNR-2 | DNR-2 | DNR-2 | DNR-2 | DNR-2 | DNR-2 | DNR-2 | DNR-2 | DNR-2 | DNR-2 | DNR-2 | DNR-2 | (26DMN+27DMN)/(14DMN+23DMN)
TNR1 | TNR1 | TNR1 | TNR1 | TNR1 | TNR1 | TNR1 | TNR1 | TNR1 | TNR1 | TNR1 | TNR1 | TNR1 | TNR1 | (236TMN)/(146135T)
TDE-1 | TDE-1 | TDE-1 | TDE-1 | TDE-1 | TDE-1 | TDE-1 | TDE-1 | TDE-1 | TDE-1 | TDE-1 | TDE-1 | TDE-1 | TDE-1 | (125TMN)/(124TMN)
TDE-2 | TDE-2 | TDE-2 | TDE-2 | TDE-2 | TDE-2 | TDE-2 | TDE-2 | TDE-2 | TDE-2 | TDE-2 | TDE-2 | TDE-2 | TDE-2 | (127TMN)/(167126T)
MDR | MDR | MDR | MDR | MDR | MDR | MDR | MDR | MDR | MDR | MDR | MDR | MDR | MDR | (4MDBT)/(1MDBT)
Rm (Ro%) | [13 empty] | (0.40+0.30*(4MDBT/1MDBT)-0.094*(4MDBT/1MDBT)*(4MDBT/1MDBT)+ 0.011*(4MDBT/1MDBT)*(4MDBT/1MDBT)*(4MDBT/1MDBT))
MDR23 | MDR23 | MDR23 | MDR23 | MDR23 | MDR23 | MDR23 | MDR23 | MDR23 | MDR23 | MDR23 | MDR23 | MDR23 | MDR23 | (23MDBT)/(DBT)
MDR1 | MDR1 | MDR1 | MDR1 | MDR1 | MDR1 | MDR1 | MDR1 | MDR1 | MDR1 | MDR1 | MDR1 | MDR1 | MDR1 | (1MDBT)/(DBT)
DBT/Phenanthrene | DBT/Phenanthrene | DBT/Phenanthrene | DBT/Phenanthrene | DBT/Phenanthrene | DBT/Phenanthrene | DBT/Phenanthrene | DBT/Phenanthrene | DBT/Phenanthrene | DBT/Phenanthrene | DBT/Phenanthrene | DBT/Phenanthrene | DBT/Phenanthrene | DBT/Phenanthrene | (DBT)/(PHEN)

## Config
1 | 2 | 3 | 4 | 5 | 6 | 7 | 8
INFO | Name | Range Start | Range End | Format | Sample display distance | Max samples in one page | Tick
PAGE | SUMMARY | A1 | BE404 | WORKBOOK
FILE |  |  |  | GCMS_ARO_[F]_[S]_[D]-[B]_[P].xls
Note on E2: yanw: "H","Hirizontall" or "V","Verical" H:list samples Hironzontally V:list samples vertically (default is V,things other than "H" is regarded as "V")
Note on F2: yanw: the distances between samples. For example : 3 --means after 3 rows/ columns fill in next sample (Default value is 1-empty is regarded as 1)
Note on G2: Max samples are wanted in 1 page. eg:Page can contain 30 samples,but the last 10 row is wanted to be empty or be occupied by sth else,so only 20 samples are wanted in 1 page,so 20 in this cell. (Default:if it is empty,the program will calculate how many samples it can contain so if no special requirement just leave it empty)