## SUMMARY
AROMATIC GCMS
Company: |  | ConocoPhillips | [19 empty] | Client ID: | [5 empty] | US199085
Country: |  | UNITED STATES | [19 empty] | Project #: | [5 empty] | BH-93084
Basin: | [21 empty] | Lab ID: | [5 empty] | CP358444
Lease: | [21 empty] | Sample Type: | [5 empty] | COMPOSITE
Block: | [21 empty] | Sampling Date:
Field: | [21 empty] | Formation:
Well Name: |  | AMAGUQ #2 | [19 empty] | Geologic Age:
Latitude: | [21 empty] | Top Depth: | [5 empty] | 4700.00 FT
Longitude: | [21 empty] | Bottom Depth: | [5 empty] | 4760.00 FT
Preparation: |  | MPLC | [19 empty] | GCMS Method: | [5 empty] | M17B
m/z 253: Monoaromatic steroids | [21 empty] | M1170058.D |  |  | RATIOS (on Areas)1 | [8 empty] | Appl2 |  |  | TEV3
Mono- (MAS) and Triaromatic Steroids (TAS)
[25 empty] | (C20+C21)/S TAS | [8 empty] | M |  |  | 1.0 (1.3%)
[25 empty] | TAS #1 20/20+27 | [8 empty] | M
[25 empty] | TAS #2 21/21+28 | [8 empty] | M
[25 empty] | %26 TAS | [5 empty] | 14.3668 |  |  | D
[25 empty] | %27 TAS | [5 empty] | 31.4168 |  |  | D
[25 empty] | %28 TAS | [5 empty] | 54.2163 |  |  | D
[25 empty] | %29 TAS | [8 empty] | D
[25 empty] | C28/C26 20S TAS | [5 empty] | 2.664
[25 empty] | C28/C27 20R TAS | [5 empty] | 1.7257
Dia/Regular C27 MAS
[25 empty] | %27 MAS | [8 empty] | D
m/z 231: Triaromatic steroids | [21 empty] | M1170058.D |  |  | %28 MAS | [8 empty] | D
[25 empty] | %29 MAS | [8 empty] | D
[25 empty] | (C21+C22)/S MAS | [8 empty] | M |  |  | 1.0 (1.3%)
[25 empty] | TAS/(MAS+TAS) | [5 empty] | 1 |  |  | M
[25 empty] | TA28/(TA28+MA29) | [5 empty] | 1 |  |  | M |  |  | 1.0 (0.8%)
Triaromatic Methylsteroids
[25 empty] | Dinosteroid Index | [8 empty] | A
[25 empty] | C4/C3+C4 Mester | [8 empty] | A
Phenanthrenes, Naphthalenes, and Dibenzothiophenes
[25 empty] | MPI-1 | [5 empty] | 0.82323 |  |  | M
[25 empty] | Rc(a) if Ro < 1.3 (Ro%) | [5 empty] | 0.86394 |  |  | M
m/z 245 Triaromatic Methylsteroids | [21 empty] | M1170058.D |  |  | Rc(b) if Ro > 1.3 (Ro%) | [5 empty] | 1.8061 |  |  | M
[25 empty] | MPI-2 | [5 empty] | 0.90721 |  |  | M
[25 empty] | DNR-1 | [5 empty] | 3.4826 |  |  | M
[25 empty] | DNR-2 | [5 empty] | 2.4118 |  |  | M
[25 empty] | TNR1 | [5 empty] | 0.73996 |  |  | M
[25 empty] | TDE-1 | [5 empty] | 4.6667 |  |  | M
[25 empty] | TDE-2 | [5 empty] | 0.1799 |  |  | M
[25 empty] | MDR | [5 empty] | 1.6795 |  |  | M
[25 empty] | Rm (Ro%) | [5 empty] | 0.69081 |  |  | M
[25 empty] | MDR23 | [5 empty] | 1.5434 |  |  | M
[25 empty] | MDR1 | [5 empty] | 1.0767 |  |  | M
[25 empty] | DBT/Phenanthrene | [5 empty] | 0.074332 |  |  | D
1Definition and utility of the ratios can be found on our website www.brilabs.com
2A=Source Age; D=Depositional environment; M= Maturity
3Thermal equilibrium value of the biomarker ratio and in brackets the approximate VR value at which this value is reached
Company: |  |  |  | ConocoPhillips | [22 empty] | Client ID: |  |  | US199085
Well Name: |  |  |  | AMAGUQ #2 | [22 empty] | Project #: |  |  | BH-93084
Depth: |  |  |  | 4700.00 - 4760.00 FT | [22 empty] | Lab ID: |  |  | CP358444
Sampling Point: | [26 empty] | File Name: |  |  | M1170058.D
| Peak |  | Compound | [22 empty] | Ret. | [6 empty] | ppm |  |  | ppm
Ion | Label |  | Name | [22 empty] | Time |  | Area |  | Height |  |  | (Area) |  |  | (Hght)
230 | OTP |  | Ortho-terphenyl (internal standard) | [21 empty] | 74.988 |  | 242669 |  | 55686 |  |  | 300 |  |  | 300
92 | 16AB |  | C16 Alkyl Benzene | [21 empty] | 66.684 |  | 648 |  | 139 |  |  | 0.801 |  |  | 0.749
92 | 17AB |  | C17 Alkyl Benzene | [21 empty] | 71.522 |  | 1389 |  | 265 |  |  | 1.717 |  |  | 1.428
92 | 18AB |  | C18 Alkyl Benzene | [21 empty] | 75.727 |  | 1523 |  | 505 |  |  | 1.883 |  |  | 2.721
92 | 1THIO92 |  | Dimethyl dibenzothiophene 1
92 | 2THIO92 |  | Dimethyl dibenzothiophene 2
92 | 19AB |  | C19 Alkyl Benzene | [21 empty] | 79.492 |  | 736 |  | 238 |  |  | 0.91 |  |  | 1.282
92 | 20AB |  | C20 Alkyl Benzene | [21 empty] | 82.94 |  | 698 |  | 188 |  |  | 0.863 |  |  | 1.013
92 | 21AB |  | C21 Alkyl Benzene | [21 empty] | 86.142 |  | 1134 |  | 279 |  |  | 1.402 |  |  | 1.503
92 | 22AB |  | C22 Alkyl Benzene
92 | 23AB |  | C23 Alkyl Benzene
92 | PHYBz |  | Phytanyl Benzene
92 | 24AB |  | C24 Alkyl Benzene
92 | 25AB |  | C25 Alkyl Benzene
92 | 26AB |  | C26 Alkyl Benzene
106 | 16ATM |  | C16 Alkyl Toluene (meta) | [21 empty] | 65.963 |  | 920 |  | 190 |  |  | 1.137 |  |  | 1.024
106 | 16ATO |  | C16 Alkyl Toluene (ortho) | [21 empty] | 66.877 |  | 373 |  | 151 |  |  | 0.461 |  |  | 0.813
106 | 17ATM |  | C17 Alkyl Toluene (meta) | [21 empty] | 70.853 |  | 1610 |  | 332 |  |  | 1.99 |  |  | 1.789
106 | 17ATO |  | C17 Alkyl Toluene (ortho) | [21 empty] | 71.698 |  | 882 |  | 203 |  |  | 1.09 |  |  | 1.094
106 | 18ATM |  | C18 Alkyl Toluene (meta)
106 | 18ATO |  | C18 Alkyl Toluene (ortho)
106 | 1THIO106 |  | Dimethyl dibenzothiophene 1
106 | 2THIO106 |  | Dimethyl dibenzothiophene 2
106 | 19ATM |  | C19 Alkyl Toluene (meta)
106 | 19ATO |  | C19 Alkyl Toluene (ortho)
106 | 20ATM |  | C20 Alkyl Toluene (meta)
106 | 20ATO |  | C20 Alkyl Toluene (ortho)
106 | 21ATM |  | C21 Alkyl Toluene (meta)
106 | 21ATO |  | C21 Alkyl Toluene (ortho)
106 | 22ATM |  | C22 Alkyl Toluene (meta)
106 | 22ATO |  | C22 Alkyl Toluene (ortho)
106 | 23ATM |  | C23 Alkyl Toluene (meta)
106 | 23ATO |  | C23 Alkyl Toluene (ortho)
106 | 24ATM |  | C24 Alkyl Toluene (meta)
106 | 24ATO |  | C24 Alkyl Toluene (ortho)
106 | PHYTL |  | Phytanyl Toluene
106 | 25ATM |  | C25 Alkyl Toluene (meta)
106 | 25ATO |  | C25 Alkyl Toluene (ortho)
106 | 26ATM |  | C26 Alkyl Toluene (meta)
106 | 26ATO |  | C26 Alkyl Toluene (ortho)
134 | 15AI |  | C15 Aryl Isoprenoids
134 | 16AI |  | C16 Aryl Isoprenoids
134 | 17AI |  | C17 Aryl Isoprenoids
134 | 18AI |  | C18 Aryl Isoprenoids
134 | 19AI |  | C19 Aryl Isoprenoids
134 | 20AI |  | C20 Aryl Isoprenoids
134 | 21AI |  | C21 Aryl Isoprenoids
134 | 22AI |  | C22 Aryl Isoprenoids
134 | ISOR |  | Isorenieratane
Company: |  |  |  | ConocoPhillips | [22 empty] | Client ID: |  |  | US199085
Well Name: |  |  |  | AMAGUQ #2 | [22 empty] | Project #: |  |  | BH-93084
Depth: |  |  |  | 4700.00 - 4760.00 FT | [22 empty] | Lab ID: |  |  | CP358444
Sampling Point: | [26 empty] | File Name: |  |  | M1170058.D
| Peak |  | Compound | [22 empty] | Ret. | [6 empty] | ppm |  |  | ppm
Ion | Label |  | Name | [22 empty] | Time |  | Area |  | Height |  |  | (Area) |  |  | (Hght)
142 | 2MN |  | 2-Methylnaphthalene | [21 empty] | 38.025 |  | 674 |  | 109 |  |  | 0.833 |  |  | 0.587
142 | 1MN |  | 1-Methylnaphthalene | [21 empty] | 39.274 |  | 292 |  | 74 |  |  | 0.361 |  |  | 0.399
149 | MTTC578 |  | 5,7,8,-triMe-MTTChroman
156 | 2EN |  | 2-Ethylnaphthalene
156 | 1EN |  | 1-Ethylnaphthalene
156 | 26DMN |  | 2,6-Dimethylnaphthalene | [21 empty] | 47.086 |  | 337 |  | 91 |  |  | 0.417 |  |  | 0.49
156 | 27DMN |  | 2,7-Dimethylnaphthalene | [21 empty] | 47.191 |  | 565 |  | 213 |  |  | 0.698 |  |  | 1.148
156 | 1317DMN |  | 1,3 & 1,7-Dimethylnaphthalenes | [21 empty] | 48.176 |  | 1010 |  | 198 |  |  | 1.249 |  |  | 1.067
156 | 16DMN |  | 1,6-Dimethylnaphthalene | [21 empty] | 48.405 |  | 705 |  | 121 |  |  | 0.872 |  |  | 0.652
156 | 23DMN |  | 2,3-Dimethylnaphthalene | [21 empty] | 49.654 |  | 85 |  | 31 |  |  | 0.105 |  |  | 0.167
156 | 14DMN |  | 1,4-Dimethylnaphthalene | [21 empty] | 49.725 |  | 289 |  | 68 |  |  | 0.357 |  |  | 0.366
156 | 15DMN |  | 1,5-Dimethylnaphthalene | [21 empty] | 49.865 |  | 259 |  | 70 |  |  | 0.32 |  |  | 0.377
156 | 12DMN |  | 1,2-Dimethylnaphthalene
161 | MTTC8 |  | 8-Me-MTTChroman
168 | 2MBP |  | 2-Methylbiphenyl
168 | DPM |  | Diphenylmethane
168 | 3MBP |  | 3-Methylbiphenyl
168 | 4MBP |  | 4-Methylbiphenyl
168 | DBF |  | Dibenzofuran
170 | BB_EMN |  | Ethyl-methyl-Naphthalene
170 | AB_EMN |  | Ethyl-methyl-Naphthalene
170 | 137TMN |  | 1,3,7-Trimethylnaphthalene | [21 empty] | 56.762 |  | 727 |  | 135 |  |  | 0.899 |  |  | 0.727
170 | 136TMN |  | 1,3,6-Trimethylnaphthalene | [21 empty] | 57.166 |  | 1153 |  | 185 |  |  | 1.425 |  |  | 0.997
170 | 146135T |  | (1,4,6+1,3,5)-Trimethylnaphthalenes | [21 empty] | 58.204 |  | 1096 |  | 138 |  |  | 1.355 |  |  | 0.743
170 | 236TMN |  | 2,3,6-Trimethylnaphthalene | [21 empty] | 58.468 |  | 811 |  | 186 |  |  | 1.003 |  |  | 1.002
170 | 127TMN |  | 1,2,7-Trimethylnaphthalene | [21 empty] | 59.172 |  | 222 |  | 68 |  |  | 0.274 |  |  | 0.366
170 | 167126T |  | (1,6,7+1,2,6)-Trimethylnaphthalenes | [21 empty] | 59.401 |  | 1234 |  | 158 |  |  | 1.526 |  |  | 0.851
170 | 124TMN |  | 1,2,4-Trimethylnaphthalene | [21 empty] | 60.28 |  | 204 |  | 90 |  |  | 0.252 |  |  | 0.485
170 | 125TMN |  | 1,2,5-Trimethylnaphthalene | [21 empty] | 60.738 |  | 952 |  | 191 |  |  | 1.177 |  |  | 1.029
178 | PHEN |  | Phenanthrene | [21 empty] | 70.255 |  | 34736 |  | 6460 |  |  | 42.942 |  |  | 34.802
184 | 1357 |  | 1,3,5,7-Tetramethylnaphthalene | [21 empty] | 64.714 |  | 1076 |  | 158 |  |  | 1.33 |  |  | 0.851
184 | 1367 |  | 1,3,6,7-Tetramethylnaphthalene | [21 empty] | 65.84 |  | 2416 |  | 482 |  |  | 2.987 |  |  | 2.597
184 | 1247 |  | (1,2,4,7+1,2,4,6+1,4,6,7)-Tetramethylnaphthalenes | [21 empty] | 66.614 |  | 1740 |  | 333 |  |  | 2.151 |  |  | 1.794
184 | 1257 |  | 1,2,5,7-Tetramethylnaphthalene | [21 empty] | 66.754 |  | 1417 |  | 243 |  |  | 1.752 |  |  | 1.309
184 | 2367 |  | 2,3,6,7-Tetramethylnaphthalene | [21 empty] | 67.159 |  | 836 |  | 276 |  |  | 1.034 |  |  | 1.487
184 | 1267 |  | 1,2,6,7-Tetramethylnaphthalene | [21 empty] | 67.564 |  | 1463 |  | 265 |  |  | 1.809 |  |  | 1.428
184 | 1237 |  | 1,2,3,7-Tetramethylnaphthalene | [21 empty] | 67.757 |  | 310 |  | 77 |  |  | 0.383 |  |  | 0.415
184 | 1236 |  | 1,2,3,6-Tetramethylnaphthalene | [21 empty] | 68.056 |  | 876 |  | 170 |  |  | 1.083 |  |  | 0.916
184 | 1256 |  | 1,2,5,6-Tetramethylnaphthalene | [21 empty] | 68.76 |  | 4056 |  | 792 |  |  | 5.014 |  |  | 4.267
184 | DBT |  | Dibenzothiophene | [21 empty] | 68.989 |  | 2582 |  | 544 |  |  | 3.192 |  |  | 2.931
191 | BH32 |  | C32 Benzohopane
191 | BH33 |  | C33 Benzohopane
191 | BH34 |  | C34 Benzohopane
191 | BH35 |  | C35 Benzohopane
192 | 3MP |  | 3-Methylphenanthrene | [21 empty] | 75.181 |  | 19079 |  | 3673 |  |  | 23.586 |  |  | 19.788
192 | 2MP |  | 2-Methylphenanthrene | [21 empty] | 75.357 |  | 23414 |  | 4346 |  |  | 28.946 |  |  | 23.413
192 | 9MP |  | 9-Methylphenanthrene | [21 empty] | 76.043 |  | 22539 |  | 4153 |  |  | 27.864 |  |  | 22.374
192 | 1MP |  | 1-Methylphenanthrene | [21 empty] | 76.237 |  | 20151 |  | 3620 |  |  | 24.912 |  |  | 19.502
Company: |  |  |  | ConocoPhillips | [22 empty] | Client ID: |  |  | US199085
Well Name: |  |  |  | AMAGUQ #2 | [22 empty] | Project #: |  |  | BH-93084
Depth: |  |  |  | 4700.00 - 4760.00 FT | [22 empty] | Lab ID: |  |  | CP358444
Sampling Point: | [26 empty] | File Name: |  |  | M1170058.D
| Peak |  | Compound | [22 empty] | Ret. | [6 empty] | ppm |  |  | ppm
Ion | Label |  | Name | [22 empty] | Time |  | Area |  | Height |  |  | (Area) |  |  | (Hght)
198 | CAD |  | Cadalene
198 | 12467PMN |  | 1,2,4,6,7-Pentamethylnaphthalene
198 | 12357PMN |  | 1,2,3,5,7-Pentamethylnaphthalene
198 | 4MDBT |  | 4 Methyl Dibenzothiophene | [21 empty] | 73.51 |  | 4669 |  | 844 |  |  | 5.772 |  |  | 4.547
198 | 23MDBT |  | 2 & 3 Methyl Dibenzothiophenes | [21 empty] | 74.302 |  | 3985 |  | 745 |  |  | 4.926 |  |  | 4.014
198 | 1MDBT |  | 1 Methyl Dibenzothiophene | [21 empty] | 75.093 |  | 2780 |  | 805 |  |  | 3.437 |  |  | 4.337
206 | 36DMP |  | 3,6-Dimethylphenanthrene | [21 empty] | 79.421 |  | 3324 |  | 725 |  |  | 4.109 |  |  | 3.906
206 | 26DMP |  | 2,6-Dimethylphenanthrene | [21 empty] | 79.667 |  | 7248 |  | 1364 |  |  | 8.96 |  |  | 7.348
206 | 27DMP |  | 2,7-Dimethylphenanthrene | [21 empty] | 79.791 |  | 5383 |  | 1158 |  |  | 6.655 |  |  | 6.239
206 | 39DMP |  | (3,9+3,10+2,10+1,3)-Dimethylphenanthrenes | [21 empty] | 80.283 |  | 24056 |  | 4157 |  |  | 29.739 |  |  | 22.395
206 | 29DMP |  | (2,9+1,6)-Dimethylphenanthrenes | [21 empty] | 80.494 |  | 12781 |  | 1950 |  |  | 15.801 |  |  | 10.505
206 | 17DMP |  | 1,7-Dimethylphenanthrene | [21 empty] | 80.635 |  | 14067 |  | 2201 |  |  | 17.39 |  |  | 11.858
206 | 23DMP |  | 2,3-Dimethylphenanthrene | [21 empty] | 80.899 |  | 5232 |  | 972 |  |  | 6.468 |  |  | 5.237
206 | 19DMP |  | 1,9-Dimethylphenanthrene | [21 empty] | 81.022 |  | 5407 |  | 1222 |  |  | 6.684 |  |  | 6.583
206 | 18DMP |  | 1,8-Dimethylphenanthrene | [21 empty] | 81.462 |  | 2704 |  | 578 |  |  | 3.343 |  |  | 3.114
206 | 12DMP |  | 1,2-Dimethylphenanthrene | [21 empty] | 81.99 |  | 3013 |  | 583 |  |  | 3.725 |  |  | 3.141
206 | 9_10DMP |  | 9,10-Dimethylphenanthrene
212 | DMDBT |  | Dimethyldibenzothiophene | Dimethyldibenzothiophene | Dimethyldibenzothiophene | Dimethyldibenzothiophene | Dimethyldibenzothiophene | Dimethyldibenzothiophene | Dimethyldibenzothiophene | Dimethyldibenzothiophene | Dimethyldibenzothiophene | Dimethyldibenzothiophene | Dimethyldibenzothiophene | Dimethyldibenzothiophene | Dimethyldibenzothiophene | Dimethyldibenzothiophene | Dimethyldibenzothiophene | Dimethyldibenzothiophene | Dimethyldibenzothiophene | Dimethyldibenzothiophene | Dimethyldibenzothiophene | Dimethyldibenzothiophene | Dimethyldibenzothiophene | Dimethyldibenzothiophene
219 | RET |  | Retene | [21 empty] | 86.282 |  | 19999 |  | 5043 |  |  | 24.724 |  |  | 27.168
226 | TMDBT |  | Trimethyldibenzothiophene | Trimethyldibenzothiophene | Trimethyldibenzothiophene | Trimethyldibenzothiophene | Trimethyldibenzothiophene | Trimethyldibenzothiophene | Trimethyldibenzothiophene | Trimethyldibenzothiophene | Trimethyldibenzothiophene | Trimethyldibenzothiophene | Trimethyldibenzothiophene | Trimethyldibenzothiophene | Trimethyldibenzothiophene | Trimethyldibenzothiophene | Trimethyldibenzothiophene | Trimethyldibenzothiophene | Trimethyldibenzothiophene | Trimethyldibenzothiophene | Trimethyldibenzothiophene | Trimethyldibenzothiophene | Trimethyldibenzothiophene | Trimethyldibenzothiophene | 83.555 |  | 119461 |  | 10589 |  |  | 147.684 |  |  | 57.047
231 | 231A20 |  | C20 Triaromatic Steroid
231 | 231B21 |  | C21 Triaromatic
231 | 231C26 |  | C26 20S Triaromatic | [21 empty] | 103.963 |  | 1012 |  | 225 |  |  | 1.251 |  |  | 1.212
231 | 231D26 |  | C27 20S & C26 20R Triaromatic | [21 empty] | 105.582 |  | 2961 |  | 516 |  |  | 3.661 |  |  | 2.78
231 | TADMD1 |  | C28 23,24-Cholestane Triaromatic
231 | TADMD2 |  | C28 23,24-Cholestane Triaromatic
231 | 231E28 |  | C28 20S Triaromatic | [21 empty] | 106.901 |  | 2696 |  | 478 |  |  | 3.333 |  |  | 2.575
231 | 231F27 |  | C27 20R Triaromatic | [21 empty] | 107.517 |  | 2213 |  | 504 |  |  | 2.736 |  |  | 2.715
231 | TADMD3 |  | C28 23,24-Cholestane Triaromatic
231 | C29TA1 |  | C29 Triaromatic
231 | C29TA2 |  | C29 Triaromatic
231 | TADMD4 |  | C28 23,24-Cholestane Triaromatic
231 | 231G28 |  | C28 20R Triaromatic | [21 empty] | 109.135 |  | 3819 |  | 590 |  |  | 4.721 |  |  | 3.179
231 | TADMD5 |  | C28 23,24-Cholestane Triaromatic
231 | C29TA3 |  | C29 Triaromatic
245 | C3S |  | C27 20S 3-Methyl Triaromatic Steroid
245 | C4S |  | C27 20S 4-Methyl Triaromatic Steroid
245 | E2S |  | C28 20S 2-Methyl Triaromatic Steroid
245 | E3SC3R |  | C28 20S 3-Methyl & C27 20R 3-Methyl TAS
245 | E4SC4R |  | C28 20S 4-Methyl & C27 20R 4-Methyl TAS
245 | S2S |  | C29 20S 2-Methyl Triaromatic Steroid
245 | DA |  | Triaromatic Dinosteroid a
245 | S3S |  | C29 20S 3-Methyl Triaromatic Steroid
245 | DB |  | Triaromatic Dinosteroid b
245 | S4SE2R |  | C29 20S 4-Methyl & C28 20R 2-Methyl TAS
245 | E3R |  | C28 20R 3-Methyl Triaromatic Steroid
245 | E4R |  | C28 20R 4-Methyl Triaromatic Steroid
245 | DC |  | Triaromatic Dinosteroid c
245 | DD |  | Triaromatic Dinosteroid d
Company: |  |  |  | ConocoPhillips | [22 empty] | Client ID: |  |  | US199085
Well Name: |  |  |  | AMAGUQ #2 | [22 empty] | Project #: |  |  | BH-93084
Depth: |  |  |  | 4700.00 - 4760.00 FT | [22 empty] | Lab ID: |  |  | CP358444
Sampling Point: | [26 empty] | File Name: |  |  | M1170058.D
| Peak |  | Compound | [22 empty] | Ret. | [6 empty] | ppm |  |  | ppm
Ion | Label |  | Name | [22 empty] | Time |  | Area |  | Height |  |  | (Area) |  |  | (Hght)
245 | S2R |  | C29 20R 2-Methyl Triaromatic Steroid
245 | S3R |  | C29 20R 3-Methyl Triaromatic Steroid
245 | DE |  | Triaromatic Dinosteroid e
245 | S4R |  | C29 20R 4-Methyl Triaromatic Steroid
245 | DF |  | Triaromatic Dinosteroid f
253 | S253A |  | C21 Ring-C Monoaromatic Steroid
253 | S253B |  | C22 Monoaromatic steroid
253 | S253C |  | C27 Reg 5b(H),10b(CH3) 20S
253 | S253D |  | C27 Dia 10b(H),5b(CH3) 20S
253 | S253E |  | C27 Dia10bH,5bCH3 20R+Reg5bH,10bCH3 20R
253 | S253F |  | C27 Reg 5a(H),10b(CH3) 20S
253 | S253G |  | C28 Dia 10aH,5aCH3 20s+Reg5bH,10bCH3 20S
253 | S253H |  | C27 Reg 5a(H),10b(CH3) 20R
253 | S253I |  | C28 Reg 5a(H),10b(CH3) 20S
253 | S253J |  | C28 Dia 10aH,5aCH3 20R+Reg5bH,10bCH3 20R
253 | S253K |  | C29 Dia 10bH,5bCH3 20S+Reg5bH,10bCH3 20S
253 | S253L |  | C29 Reg 5a(H),10b(CH3) 20S
253 | S253M |  | C28 Reg 5a(H),10b(CH3) 20R
253 | S253N |  | C29 Dia 10bH,5bCH3 20R+Reg5bH,10bCH3 20R
253 | S253O |  | C29 Reg 5a(H),10b(CH3) 20R
182 | 22PDMBP |  | 2,2' Dimethylbiphenyl
182 | 26PDMBP |  | 2,6' Dimethylbiphenyl
182 | 2EBP |  | 2 Ethylbiphenyl
182 | 23PDMBP |  | 2,3' Dimethylbiphenyl
182 | 25DMBP |  | 2,5 Dimethylbiphenyl
182 | 2424PDMBP |  | 2,4+2,4' Dimethylbiphenyl
182 | 23DMBP |  | 2,3 Dimethylbiphenyl
182 | 3EBP |  | 3 Ethylbiphenyl
182 | 35DMBP |  | 3,5 Dimethylbiphenyl | [21 empty] | 60.808 |  | 309 |  | 97 |  |  | 0.382 |  |  | 0.523
182 | 33PDMBP |  | 3,3' Dimethylbiphenyl | [21 empty] | 61.019 |  | 1475 |  | 254 |  |  | 1.823 |  |  | 1.368
182 | 4EBP |  | 4 Ethylbiphenyl
182 | 34PDMBP |  | 3,4' Dimethylbiphenyl | [21 empty] | 61.617 |  | 1484 |  | 289 |  |  | 1.835 |  |  | 1.557
182 | 44PDMBP |  | 4,4' Dimethylbiphenyl | [21 empty] | 62.039 |  | 457 |  | 82 |  |  | 0.565 |  |  | 0.442
182 | DMBP7 |  | Dimethylbiphenyl Peak 7
182 | 34DMBP |  | 3,4 Dimethylbiphenyl | [21 empty] | 62.69 |  | 1529 |  | 346 |  |  | 1.89 |  |  | 1.864
182 | DMBP9 |  | Dimethylbiphenyl peak 9
182 | DMBP10 |  | Dimethylbiphenyl peak 10 | [21 empty] | 63.165 |  | 915 |  | 128 |  |  | 1.131 |  |  | 0.69
182 | DMBP11 |  | Dimethylbiphenyl peak 11 | [21 empty] | 63.464 |  | 2543 |  | 541 |  |  | 3.144 |  |  | 2.915
182 | DMBP12 |  | Dimethylbiphenyl peak 12
182 | DMBP13 |  | Dimethylbiphenyl peak 13 | [21 empty] | 63.904 |  | 1167 |  | 201 |  |  | 1.443 |  |  | 1.083
182 | DMBP14 |  | Dimethylbiphenyl peak 14
182 | DMBP15 |  | Dimethylbiphenyl peak 15
182 | DMBP16 |  | Dimethylbiphenyl peak 16
212 | ET4DBT |  | 4-Ethyldibenzothiophene | Dimethyldibenzothiophene | Dimethyldibenzothiophene | Dimethyldibenzothiophene | Dimethyldibenzothiophene | Dimethyldibenzothiophene | Dimethyldibenzothiophene | Dimethyldibenzothiophene | Dimethyldibenzothiophene | Dimethyldibenzothiophene | Dimethyldibenzothiophene | Dimethyldibenzothiophene | Dimethyldibenzothiophene | Dimethyldibenzothiophene | Dimethyldibenzothiophene | Dimethyldibenzothiophene | Dimethyldibenzothiophene | Dimethyldibenzothiophene | Dimethyldibenzothiophene | Dimethyldibenzothiophene | Dimethyldibenzothiophene | Dimethyldibenzothiophene | 77.152 |  | 677 |  | 143 |  |  | 0.837 |  |  | 0.77
212 | DM46DBT |  | 4,6-Dimethyldibenzothiophene | Dimethyldibenzothiophene | Dimethyldibenzothiophene | Dimethyldibenzothiophene | Dimethyldibenzothiophene | Dimethyldibenzothiophene | Dimethyldibenzothiophene | Dimethyldibenzothiophene | Dimethyldibenzothiophene | Dimethyldibenzothiophene | Dimethyldibenzothiophene | Dimethyldibenzothiophene | Dimethyldibenzothiophene | Dimethyldibenzothiophene | Dimethyldibenzothiophene | Dimethyldibenzothiophene | Dimethyldibenzothiophene | Dimethyldibenzothiophene | Dimethyldibenzothiophene | Dimethyldibenzothiophene | Dimethyldibenzothiophene | Dimethyldibenzothiophene | 77.504 |  | 4094 |  | 766 |  |  | 5.061 |  |  | 4.127
212 | DMDBT3 |  | Dimethyldibenzothiophene peak 3 | Dimethyldibenzothiophene | Dimethyldibenzothiophene | Dimethyldibenzothiophene | Dimethyldibenzothiophene | Dimethyldibenzothiophene | Dimethyldibenzothiophene | Dimethyldibenzothiophene | Dimethyldibenzothiophene | Dimethyldibenzothiophene | Dimethyldibenzothiophene | Dimethyldibenzothiophene | Dimethyldibenzothiophene | Dimethyldibenzothiophene | Dimethyldibenzothiophene | Dimethyldibenzothiophene | Dimethyldibenzothiophene | Dimethyldibenzothiophene | Dimethyldibenzothiophene | Dimethyldibenzothiophene | Dimethyldibenzothiophene | Dimethyldibenzothiophene
212 | DMDBT4 |  | Dimethyldibenzothiophene peak 4 | Dimethyldibenzothiophene | Dimethyldibenzothiophene | Dimethyldibenzothiophene | Dimethyldibenzothiophene | Dimethyldibenzothiophene | Dimethyldibenzothiophene | Dimethyldibenzothiophene | Dimethyldibenzothiophene | Dimethyldibenzothiophene | Dimethyldibenzothiophene | Dimethyldibenzothiophene | Dimethyldibenzothiophene | Dimethyldibenzothiophene | Dimethyldibenzothiophene | Dimethyldibenzothiophene | Dimethyldibenzothiophene | Dimethyldibenzothiophene | Dimethyldibenzothiophene | Dimethyldibenzothiophene | Dimethyldibenzothiophene | Dimethyldibenzothiophene | 78.067 |  | 1979 |  | 521 |  |  | 2.447 |  |  | 2.807
212 | DMDBT5 |  | Dimethyldibenzothiophene peak 5 | Dimethyldibenzothiophene | Dimethyldibenzothiophene | Dimethyldibenzothiophene | Dimethyldibenzothiophene | Dimethyldibenzothiophene | Dimethyldibenzothiophene | Dimethyldibenzothiophene | Dimethyldibenzothiophene | Dimethyldibenzothiophene | Dimethyldibenzothiophene | Dimethyldibenzothiophene | Dimethyldibenzothiophene | Dimethyldibenzothiophene | Dimethyldibenzothiophene | Dimethyldibenzothiophene | Dimethyldibenzothiophene | Dimethyldibenzothiophene | Dimethyldibenzothiophene | Dimethyldibenzothiophene | Dimethyldibenzothiophene | Dimethyldibenzothiophene | 78.26 |  | 5495 |  | 802 |  |  | 6.793 |  |  | 4.321
212 | DMDBT6 |  | Dimethyldibenzothiophene peak 6 | Dimethyldibenzothiophene | Dimethyldibenzothiophene | Dimethyldibenzothiophene | Dimethyldibenzothiophene | Dimethyldibenzothiophene | Dimethyldibenzothiophene | Dimethyldibenzothiophene | Dimethyldibenzothiophene | Dimethyldibenzothiophene | Dimethyldibenzothiophene | Dimethyldibenzothiophene | Dimethyldibenzothiophene | Dimethyldibenzothiophene | Dimethyldibenzothiophene | Dimethyldibenzothiophene | Dimethyldibenzothiophene | Dimethyldibenzothiophene | Dimethyldibenzothiophene | Dimethyldibenzothiophene | Dimethyldibenzothiophene | Dimethyldibenzothiophene | 78.946 |  | 2860 |  | 413 |  |  | 3.536 |  |  | 2.225
212 | DM14DBT |  | 1,4-Dimethyldibenzothiophene | Dimethyldibenzothiophene | Dimethyldibenzothiophene | Dimethyldibenzothiophene | Dimethyldibenzothiophene | Dimethyldibenzothiophene | Dimethyldibenzothiophene | Dimethyldibenzothiophene | Dimethyldibenzothiophene | Dimethyldibenzothiophene | Dimethyldibenzothiophene | Dimethyldibenzothiophene | Dimethyldibenzothiophene | Dimethyldibenzothiophene | Dimethyldibenzothiophene | Dimethyldibenzothiophene | Dimethyldibenzothiophene | Dimethyldibenzothiophene | Dimethyldibenzothiophene | Dimethyldibenzothiophene | Dimethyldibenzothiophene | Dimethyldibenzothiophene | 79.087 |  | 2284 |  | 382 |  |  | 2.824 |  |  | 2.058
Company: |  |  |  | ConocoPhillips | [22 empty] | Client ID: |  |  | US199085
Well Name: |  |  |  | AMAGUQ #2 | [22 empty] | Project #: |  |  | BH-93084
Depth: |  |  |  | 4700.00 - 4760.00 FT | [22 empty] | Lab ID: |  |  | CP358444
Sampling Point: | [26 empty] | File Name: |  |  | M1170058.D
| Peak |  | Compound | [22 empty] | Ret. | [6 empty] | ppm |  |  | ppm
Ion | Label |  | Name | [22 empty] | Time |  | Area |  | Height |  |  | (Area) |  |  | (Hght)
212 | DMDBT7 |  | Dimethyldibenzothiophene peak 7 | Dimethyldibenzothiophene | Dimethyldibenzothiophene | Dimethyldibenzothiophene | Dimethyldibenzothiophene | Dimethyldibenzothiophene | Dimethyldibenzothiophene | Dimethyldibenzothiophene | Dimethyldibenzothiophene | Dimethyldibenzothiophene | Dimethyldibenzothiophene | Dimethyldibenzothiophene | Dimethyldibenzothiophene | Dimethyldibenzothiophene | Dimethyldibenzothiophene | Dimethyldibenzothiophene | Dimethyldibenzothiophene | Dimethyldibenzothiophene | Dimethyldibenzothiophene | Dimethyldibenzothiophene | Dimethyldibenzothiophene | Dimethyldibenzothiophene | 79.544 |  | 1992 |  | 240 |  |  | 2.463 |  |  | 1.293
212 | DMDBT8 |  | Dimethyldibenzothiophene peak 8 | Dimethyldibenzothiophene | Dimethyldibenzothiophene | Dimethyldibenzothiophene | Dimethyldibenzothiophene | Dimethyldibenzothiophene | Dimethyldibenzothiophene | Dimethyldibenzothiophene | Dimethyldibenzothiophene | Dimethyldibenzothiophene | Dimethyldibenzothiophene | Dimethyldibenzothiophene | Dimethyldibenzothiophene | Dimethyldibenzothiophene | Dimethyldibenzothiophene | Dimethyldibenzothiophene | Dimethyldibenzothiophene | Dimethyldibenzothiophene | Dimethyldibenzothiophene | Dimethyldibenzothiophene | Dimethyldibenzothiophene | Dimethyldibenzothiophene | 79.667 |  | 903 |  | 214 |  |  | 1.116 |  |  | 1.153
212 | DMDBT9 |  | Dimethyldibenzothiophene peak 9 | Dimethyldibenzothiophene | Dimethyldibenzothiophene | Dimethyldibenzothiophene | Dimethyldibenzothiophene | Dimethyldibenzothiophene | Dimethyldibenzothiophene | Dimethyldibenzothiophene | Dimethyldibenzothiophene | Dimethyldibenzothiophene | Dimethyldibenzothiophene | Dimethyldibenzothiophene | Dimethyldibenzothiophene | Dimethyldibenzothiophene | Dimethyldibenzothiophene | Dimethyldibenzothiophene | Dimethyldibenzothiophene | Dimethyldibenzothiophene | Dimethyldibenzothiophene | Dimethyldibenzothiophene | Dimethyldibenzothiophene | Dimethyldibenzothiophene
119 | DHC_119 |  | C15 Dihydro-ar-curcumene from ion 119
204 | DHC_204 |  | Dihydro-ar-curcumene from molecular ion 204
197 | ROR_197 |  | C20H28 Ring opened Retene from ion 197
268 | ROR_268 |  | Ring opened Retene from molecular ion 268
Company: |  |  |  | ConocoPhillips | [22 empty] | Client ID: |  |  | US199085
Well Name: |  |  |  | AMAGUQ #2 | [22 empty] | Project #: |  |  | BH-93084
Depth: |  |  |  | 4700.00 - 4760.00 FT | [22 empty] | Lab ID: |  |  | CP358444
Sampling Point: | [26 empty] | File Name: |  |  | M1170058.D
|  |  | Miscellaneous Ratios | [20 empty] | By Areas |  |  |  |  | By Heights
Triaromatic Steroids m/z 231
(C20+C21)/S TAS
TAS #1 20/20+27
TAS #2 21/21+28
|  |  | %26TAS | [20 empty] | 14.3668 |  |  |  |  | 17.0584
|  |  | %27TAS | [20 empty] | 31.4168 |  |  |  |  | 38.2108
|  |  | %28TAS | [20 empty] | 54.2163 |  |  |  |  | 44.7309
%29TAS
|  |  | C28/C26 20S TAS | [20 empty] | 2.664 |  |  |  |  | 2.1244
|  |  | C28/C27 20R TAS | [20 empty] | 1.7257 |  |  |  |  | 1.1706
Monoaromatic Steroids m/z 253
Dia/Regular C27 MAS
%27 MAS
%28 MAS
%29 MAS
(C21+C22)/S MAS
|  |  | TAS/(MAS+TAS) | [20 empty] | 1 |  |  |  |  | 1
|  |  | TA28/(TA28+MA29) | [20 empty] | 1 |  |  |  |  | 1
Triaromatic Methylsteroids m/z 245
Dinosteroid Index
C4/C3+C4 Mester
Phenanthrenes and Naphthalenes
|  |  | MPI-1 | [20 empty] | 0.82323 |  |  |  |  | 0.84511
|  |  | MPI-2 | [20 empty] | 0.90721 |  |  |  |  | 0.91604
|  |  | Rc(a) if Ro < 1.3 (Ro%) | [20 empty] | 0.86394 |  |  |  |  | 0.87707
|  |  | Rc(b) if Ro > 1.3 (Ro%) | [20 empty] | 1.8061 |  |  |  |  | 1.7929
|  |  | DNR-1 | [20 empty] | 3.4826 |  |  |  |  | 4.3429
|  |  | DNR-2 | [20 empty] | 2.4118 |  |  |  |  | 3.0707
|  |  | TNR1 | [20 empty] | 0.73996 |  |  |  |  | 1.3478
|  |  | TDE-1 | [20 empty] | 4.6667 |  |  |  |  | 2.1222
|  |  | TDE-2 | [20 empty] | 0.1799 |  |  |  |  | 0.43038
|  |  | MDR | [20 empty] | 1.6795 |  |  |  |  | 1.0484
|  |  | Rm (Ro%) | [20 empty] | 0.69081 |  |  |  |  | 0.62388
|  |  | MDR23 | [20 empty] | 1.5434 |  |  |  |  | 1.3695
|  |  | MDR1 | [20 empty] | 1.0767 |  |  |  |  | 1.4798
|  |  | DBT/Phenanthrene | [20 empty] | 0.074332 |  |  |  |  | 0.084211

## Definitions
Parameter | [13 empty] | Formula
Mono- (MAS) and Triaromatic Steroids (TAS)
(C20+C21)/S TAS | [13 empty] | (231A20+231B21)/(231A20+231B21+231C26+231D26+231E28+231F27+231G28+C29TA3)
TAS #1 20/20+27 | [13 empty] | (231A20)/(231A20+231F27)
TAS #2 21/21+28 | [13 empty] | (231B21)/(231B21+231G28)
%26 TAS | [13 empty] | 100*(231C26)/(231C26+231F27+231G28+C29TA3)
%27 TAS | [13 empty] | 100*(231F27)/(231C26+231F27+231G28+C29TA3)
%28 TAS | [13 empty] | 100*(231G28)/(231C26+231F27+231G28+C29TA3)
%29 TAS | [13 empty] | 100*(C29TA3)/(231C26+231F27+231G28+C29TA3)
C28/C26 20S TAS | [13 empty] | (231E28)/(231C26)
C28/C27 20R TAS | [13 empty] | (231G28)/(231F27)
Dia/Regular C27 MAS | [13 empty] | (S253D)/(S253C)
%27 MAS | [13 empty] | 100*(S253C+S253D+S253E+S253F+S253H)/(S253C+S253D+S253E+S253F+S253G+S253H+S253I+ S253J+S253K+S253L+S253M+S253N+S253O)
%28 MAS | [13 empty] | 100*(S253G+S253I+S253J+S253M)/(S253C+S253D+S253E+S253F+S253G+S253H+S253I+S253J+ S253K+S253L+S253M+S253N+S253O)
%29 MAS | [13 empty] | 100*(S253K+S253L+S253N+S253O)/(S253C+S253D+S253E+S253F+S253G+S253H+S253I+S253J+ S253K+S253L+S253M+S253N+S253O)
(C21+C22)/S MAS | [13 empty] | (S253A+S253B)/(S253A+S253B+S253C+S253D+S253E+S253F+S253G+S253H+S253I+S253J+S253K+ S253L+S253M+S253N+S253O)
TAS/(MAS+TAS) | [13 empty] | (231A20+231B21+231C26+231D26+231E28+231F27+231G28+C29TA3)/((231A20+231B21+231C26+ 231D26+231E28+231F27+231G28+C29TA3)+(S253A+S253B+S253C+S253D+S253E+S253F+S253G+ S253H+S253I+S253J+S253K+S253L+S253M+S253N+S253O))
TA28/(TA28+MA29) | [13 empty] | (231E28+231G28)/(231E28+231G28+S253K+S253L+S253N+S253O)
Triaromatic Methylsteroids
Dinosteroid Index | Dinosteroid Index | Dinosteroid Index | Dinosteroid Index | Dinosteroid Index | Dinosteroid Index | Dinosteroid Index | Dinosteroid Index | Dinosteroid Index | Dinosteroid Index | Dinosteroid Index | Dinosteroid Index | Dinosteroid Index | Dinosteroid Index | (DA+DB+DC+DD+DE+DF)/(C3S+C4S+E2S+E3SC3R+E4SC4R+S2S+DA+S3S+DB+S4SE2R+E3R+E4R+DC+ DD+S2R+S3R+DE+S4R+DF) | (DA+DB+DC+DD+DE+DF)/(C3S+C4S+E2S+E3SC3R+E4SC4R+S2S+DA+S3S+DB+S4SE2R+E3R+E4R+DC+DD+S2R+S3R+DE+S4R+DF) | (DA+DB+DC+DD+DE+DF)/(C3S+C4S+E2S+E3SC3R+E4SC4R+S2S+DA+S3S+DB+S4SE2R+E3R+E4R+DC+DD+S2R+S3R+DE+S4R+DF) | (DA+DB+DC+DD+DE+DF)/(C3S+C4S+E2S+E3SC3R+E4SC4R+S2S+DA+S3S+DB+S4SE2R+E3R+E4R+DC+DD+S2R+S3R+DE+S4R+DF) | (DA+DB+DC+DD+DE+DF)/(C3S+C4S+E2S+E3SC3R+E4SC4R+S2S+DA+S3S+DB+S4SE2R+E3R+E4R+DC+DD+S2R+S3R+DE+S4R+DF) | (DA+DB+DC+DD+DE+DF)/(C3S+C4S+E2S+E3SC3R+E4SC4R+S2S+DA+S3S+DB+S4SE2R+E3R+E4R+DC+DD+S2R+S3R+DE+S4R+DF) | (DA+DB+DC+DD+DE+DF)/(C3S+C4S+E2S+E3SC3R+E4SC4R+S2S+DA+S3S+DB+S4SE2R+E3R+E4R+DC+DD+S2R+S3R+DE+S4R+DF) | (DA+DB+DC+DD+DE+DF)/(C3S+C4S+E2S+E3SC3R+E4SC4R+S2S+DA+S3S+DB+S4SE2R+E3R+E4R+DC+DD+S2R+S3R+DE+S4R+DF) | (DA+DB+DC+DD+DE+DF)/(C3S+C4S+E2S+E3SC3R+E4SC4R+S2S+DA+S3S+DB+S4SE2R+E3R+E4R+DC+DD+S2R+S3R+DE+S4R+DF) | (DA+DB+DC+DD+DE+DF)/(C3S+C4S+E2S+E3SC3R+E4SC4R+S2S+DA+S3S+DB+S4SE2R+E3R+E4R+DC+DD+S2R+S3R+DE+S4R+DF) | (DA+DB+DC+DD+DE+DF)/(C3S+C4S+E2S+E3SC3R+E4SC4R+S2S+DA+S3S+DB+S4SE2R+E3R+E4R+DC+DD+S2R+S3R+DE+S4R+DF) | (DA+DB+DC+DD+DE+DF)/(C3S+C4S+E2S+E3SC3R+E4SC4R+S2S+DA+S3S+DB+S4SE2R+E3R+E4R+DC+DD+S2R+S3R+DE+S4R+DF) | (DA+DB+DC+DD+DE+DF)/(C3S+C4S+E2S+E3SC3R+E4SC4R+S2S+DA+S3S+DB+S4SE2R+E3R+E4R+DC+DD+S2R+S3R+DE+S4R+DF) | (DA+DB+DC+DD+DE+DF)/(C3S+C4S+E2S+E3SC3R+E4SC4R+S2S+DA+S3S+DB+S4SE2R+E3R+E4R+DC+DD+S2R+S3R+DE+S4R+DF) | (DA+DB+DC+DD+DE+DF)/(C3S+C4S+E2S+E3SC3R+E4SC4R+S2S+DA+S3S+DB+S4SE2R+E3R+E4R+DC+DD+S2R+S3R+DE+S4R+DF) | (DA+DB+DC+DD+DE+DF)/(C3S+C4S+E2S+E3SC3R+E4SC4R+S2S+DA+S3S+DB+S4SE2R+E3R+E4R+DC+DD+S2R+S3R+DE+S4R+DF) | (DA+DB+DC+DD+DE+DF)/(C3S+C4S+E2S+E3SC3R+E4SC4R+S2S+DA+S3S+DB+S4SE2R+E3R+E4R+DC+DD+S2R+S3R+DE+S4R+DF) | (DA+DB+DC+DD+DE+DF)/(C3S+C4S+E2S+E3SC3R+E4SC4R+S2S+DA+S3S+DB+S4SE2R+E3R+E4R+DC+DD+S2R+S3R+DE+S4R+DF) | (DA+DB+DC+DD+DE+DF)/(C3S+C4S+E2S+E3SC3R+E4SC4R+S2S+DA+S3S+DB+S4SE2R+E3R+E4R+DC+DD+S2R+S3R+DE+S4R+DF) | (DA+DB+DC+DD+DE+DF)/(C3S+C4S+E2S+E3SC3R+E4SC4R+S2S+DA+S3S+DB+S4SE2R+E3R+E4R+DC+DD+S2R+S3R+DE+S4R+DF) | (DA+DB+DC+DD+DE+DF)/(C3S+C4S+E2S+E3SC3R+E4SC4R+S2S+DA+S3S+DB+S4SE2R+E3R+E4R+DC+DD+S2R+S3R+DE+S4R+DF) | (DA+DB+DC+DD+DE+DF)/(C3S+C4S+E2S+E3SC3R+E4SC4R+S2S+DA+S3S+DB+S4SE2R+E3R+E4R+DC+DD+S2R+S3R+DE+S4R+DF) | (DA+DB+DC+DD+DE+DF)/(C3S+C4S+E2S+E3SC3R+E4SC4R+S2S+DA+S3S+DB+S4SE2R+E3R+E4R+DC+DD+S2R+S3R+DE+S4R+DF) | (DA+DB+DC+DD+DE+DF)/(C3S+C4S+E2S+E3SC3R+E4SC4R+S2S+DA+S3S+DB+S4SE2R+E3R+E4R+DC+DD+S2R+S3R+DE+S4R+DF) | (DA+DB+DC+DD+DE+DF)/(C3S+C4S+E2S+E3SC3R+E4SC4R+S2S+DA+S3S+DB+S4SE2R+E3R+E4R+DC+DD+S2R+S3R+DE+S4R+DF) | (DA+DB+DC+DD+DE+DF)/(C3S+C4S+E2S+E3SC3R+E4SC4R+S2S+DA+S3S+DB+S4SE2R+E3R+E4R+DC+DD+S2R+S3R+DE+S4R+DF) | (DA+DB+DC+DD+DE+DF)/(C3S+C4S+E2S+E3SC3R+E4SC4R+S2S+DA+S3S+DB+S4SE2R+E3R+E4R+DC+DD+S2R+S3R+DE+S4R+DF) | (DA+DB+DC+DD+DE+DF)/(C3S+C4S+E2S+E3SC3R+E4SC4R+S2S+DA+S3S+DB+S4SE2R+E3R+E4R+DC+DD+S2R+S3R+DE+S4R+DF) | (DA+DB+DC+DD+DE+DF)/(C3S+C4S+E2S+E3SC3R+E4SC4R+S2S+DA+S3S+DB+S4SE2R+E3R+E4R+DC+DD+S2R+S3R+DE+S4R+DF) | (DA+DB+DC+DD+DE+DF)/(C3S+C4S+E2S+E3SC3R+E4SC4R+S2S+DA+S3S+DB+S4SE2R+E3R+E4R+DC+DD+S2R+S3R+DE+S4R+DF) | (DA+DB+DC+DD+DE+DF)/(C3S+C4S+E2S+E3SC3R+E4SC4R+S2S+DA+S3S+DB+S4SE2R+E3R+E4R+DC+DD+S2R+S3R+DE+S4R+DF) | (DA+DB+DC+DD+DE+DF)/(C3S+C4S+E2S+E3SC3R+E4SC4R+S2S+DA+S3S+DB+S4SE2R+E3R+E4R+DC+DD+S2R+S3R+DE+S4R+DF) | (DA+DB+DC+DD+DE+DF)/(C3S+C4S+E2S+E3SC3R+E4SC4R+S2S+DA+S3S+DB+S4SE2R+E3R+E4R+DC+DD+S2R+S3R+DE+S4R+DF) | (DA+DB+DC+DD+DE+DF)/(C3S+C4S+E2S+E3SC3R+E4SC4R+S2S+DA+S3S+DB+S4SE2R+E3R+E4R+DC+DD+S2R+S3R+DE+S4R+DF) | (DA+DB+DC+DD+DE+DF)/(C3S+C4S+E2S+E3SC3R+E4SC4R+S2S+DA+S3S+DB+S4SE2R+E3R+E4R+DC+DD+S2R+S3R+DE+S4R+DF) | (DA+DB+DC+DD+DE+DF)/(C3S+C4S+E2S+E3SC3R+E4SC4R+S2S+DA+S3S+DB+S4SE2R+E3R+E4R+DC+DD+S2R+S3R+DE+S4R+DF) | (DA+DB+DC+DD+DE+DF)/(C3S+C4S+E2S+E3SC3R+E4SC4R+S2S+DA+S3S+DB+S4SE2R+E3R+E4R+DC+DD+S2R+S3R+DE+S4R+DF) | (DA+DB+DC+DD+DE+DF)/(C3S+C4S+E2S+E3SC3R+E4SC4R+S2S+DA+S3S+DB+S4SE2R+E3R+E4R+DC+DD+S2R+S3R+DE+S4R+DF) | (DA+DB+DC+DD+DE+DF)/(C3S+C4S+E2S+E3SC3R+E4SC4R+S2S+DA+S3S+DB+S4SE2R+E3R+E4R+DC+DD+S2R+S3R+DE+S4R+DF) | (DA+DB+DC+DD+DE+DF)/(C3S+C4S+E2S+E3SC3R+E4SC4R+S2S+DA+S3S+DB+S4SE2R+E3R+E4R+DC+DD+S2R+S3R+DE+S4R+DF) | (DA+DB+DC+DD+DE+DF)/(C3S+C4S+E2S+E3SC3R+E4SC4R+S2S+DA+S3S+DB+S4SE2R+E3R+E4R+DC+DD+S2R+S3R+DE+S4R+DF) | (DA+DB+DC+DD+DE+DF)/(C3S+C4S+E2S+E3SC3R+E4SC4R+S2S+DA+S3S+DB+S4SE2R+E3R+E4R+DC+DD+S2R+S3R+DE+S4R+DF) | (DA+DB+DC+DD+DE+DF)/(C3S+C4S+E2S+E3SC3R+E4SC4R+S2S+DA+S3S+DB+S4SE2R+E3R+E4R+DC+DD+S2R+S3R+DE+S4R+DF)
C4/C3+C4 Mester | C4/C3+C4 Mester | C4/C3+C4 Mester | C4/C3+C4 Mester | C4/C3+C4 Mester | C4/C3+C4 Mester | C4/C3+C4 Mester | C4/C3+C4 Mester | C4/C3+C4 Mester | C4/C3+C4 Mester | C4/C3+C4 Mester | C4/C3+C4 Mester | C4/C3+C4 Mester | C4/C3+C4 Mester | (C4S+E4R+S4R)/(C3S+C4S+E3R+E4R+S3R+S4R) | (C4S+E4R+S4R)/(C3S+C4S+E3R+E4R+S3R+S4R) | (C4S+E4R+S4R)/(C3S+C4S+E3R+E4R+S3R+S4R) | (C4S+E4R+S4R)/(C3S+C4S+E3R+E4R+S3R+S4R) | (C4S+E4R+S4R)/(C3S+C4S+E3R+E4R+S3R+S4R) | (C4S+E4R+S4R)/(C3S+C4S+E3R+E4R+S3R+S4R) | (C4S+E4R+S4R)/(C3S+C4S+E3R+E4R+S3R+S4R) | (C4S+E4R+S4R)/(C3S+C4S+E3R+E4R+S3R+S4R) | (C4S+E4R+S4R)/(C3S+C4S+E3R+E4R+S3R+S4R) | (C4S+E4R+S4R)/(C3S+C4S+E3R+E4R+S3R+S4R) | (C4S+E4R+S4R)/(C3S+C4S+E3R+E4R+S3R+S4R) | (C4S+E4R+S4R)/(C3S+C4S+E3R+E4R+S3R+S4R) | (C4S+E4R+S4R)/(C3S+C4S+E3R+E4R+S3R+S4R) | (C4S+E4R+S4R)/(C3S+C4S+E3R+E4R+S3R+S4R) | (C4S+E4R+S4R)/(C3S+C4S+E3R+E4R+S3R+S4R) | (C4S+E4R+S4R)/(C3S+C4S+E3R+E4R+S3R+S4R) | (C4S+E4R+S4R)/(C3S+C4S+E3R+E4R+S3R+S4R) | (C4S+E4R+S4R)/(C3S+C4S+E3R+E4R+S3R+S4R) | (C4S+E4R+S4R)/(C3S+C4S+E3R+E4R+S3R+S4R) | (C4S+E4R+S4R)/(C3S+C4S+E3R+E4R+S3R+S4R) | (C4S+E4R+S4R)/(C3S+C4S+E3R+E4R+S3R+S4R) | (C4S+E4R+S4R)/(C3S+C4S+E3R+E4R+S3R+S4R) | (C4S+E4R+S4R)/(C3S+C4S+E3R+E4R+S3R+S4R) | (C4S+E4R+S4R)/(C3S+C4S+E3R+E4R+S3R+S4R) | (C4S+E4R+S4R)/(C3S+C4S+E3R+E4R+S3R+S4R) | (C4S+E4R+S4R)/(C3S+C4S+E3R+E4R+S3R+S4R) | (C4S+E4R+S4R)/(C3S+C4S+E3R+E4R+S3R+S4R) | (C4S+E4R+S4R)/(C3S+C4S+E3R+E4R+S3R+S4R) | (C4S+E4R+S4R)/(C3S+C4S+E3R+E4R+S3R+S4R) | (C4S+E4R+S4R)/(C3S+C4S+E3R+E4R+S3R+S4R) | (C4S+E4R+S4R)/(C3S+C4S+E3R+E4R+S3R+S4R) | (C4S+E4R+S4R)/(C3S+C4S+E3R+E4R+S3R+S4R) | (C4S+E4R+S4R)/(C3S+C4S+E3R+E4R+S3R+S4R) | (C4S+E4R+S4R)/(C3S+C4S+E3R+E4R+S3R+S4R) | (C4S+E4R+S4R)/(C3S+C4S+E3R+E4R+S3R+S4R) | (C4S+E4R+S4R)/(C3S+C4S+E3R+E4R+S3R+S4R) | (C4S+E4R+S4R)/(C3S+C4S+E3R+E4R+S3R+S4R) | (C4S+E4R+S4R)/(C3S+C4S+E3R+E4R+S3R+S4R) | (C4S+E4R+S4R)/(C3S+C4S+E3R+E4R+S3R+S4R) | (C4S+E4R+S4R)/(C3S+C4S+E3R+E4R+S3R+S4R) | (C4S+E4R+S4R)/(C3S+C4S+E3R+E4R+S3R+S4R) | (C4S+E4R+S4R)/(C3S+C4S+E3R+E4R+S3R+S4R) | (C4S+E4R+S4R)/(C3S+C4S+E3R+E4R+S3R+S4R)
Phenanthrenes, Naphthalenes, and Dibenzothiophenes
MPI-1 | MPI-1 | MPI-1 | MPI-1 | MPI-1 | MPI-1 | MPI-1 | MPI-1 | MPI-1 | MPI-1 | MPI-1 | MPI-1 | MPI-1 | MPI-1 | (1.5*(3MP+2MP))/(PHEN+9MP+1MP)
Rc(a) if Ro < 1.3 (Ro%) | Rc(a) if Ro < 1.3 (Ro%) | Rc(a) if Ro < 1.3 (Ro%) | Rc(a) if Ro < 1.3 (Ro%) | Rc(a) if Ro < 1.3 (Ro%) | Rc(a) if Ro < 1.3 (Ro%) | Rc(a) if Ro < 1.3 (Ro%) | Rc(a) if Ro < 1.3 (Ro%) | Rc(a) if Ro < 1.3 (Ro%) | Rc(a) if Ro < 1.3 (Ro%) | Rc(a) if Ro < 1.3 (Ro%) | Rc(a) if Ro < 1.3 (Ro%) | Rc(a) if Ro < 1.3 (Ro%) | Rc(a) if Ro < 1.3 (Ro%) | (((.6)*(1.5*(2MP+3MP))/(PHEN+9MP+1MP))+.37)
Rc(b) if Ro > 1.3 (Ro%) | Rc(b) if Ro > 1.3 (Ro%) | Rc(b) if Ro > 1.3 (Ro%) | Rc(b) if Ro > 1.3 (Ro%) | Rc(b) if Ro > 1.3 (Ro%) | Rc(b) if Ro > 1.3 (Ro%) | Rc(b) if Ro > 1.3 (Ro%) | Rc(b) if Ro > 1.3 (Ro%) | Rc(b) if Ro > 1.3 (Ro%) | Rc(b) if Ro > 1.3 (Ro%) | Rc(b) if Ro > 1.3 (Ro%) | Rc(b) if Ro > 1.3 (Ro%) | Rc(b) if Ro > 1.3 (Ro%) | Rc(b) if Ro > 1.3 (Ro%) | (((-.6)*(1.5*(2MP+3MP))/(PHEN+9MP+1MP))+2.3)
MPI-2 | MPI-2 | MPI-2 | MPI-2 | MPI-2 | MPI-2 | MPI-2 | MPI-2 | MPI-2 | MPI-2 | MPI-2 | MPI-2 | MPI-2 | MPI-2 | (3*(2MP))/(PHEN+9MP+1MP)
DNR-1 | DNR-1 | DNR-1 | DNR-1 | DNR-1 | DNR-1 | DNR-1 | DNR-1 | DNR-1 | DNR-1 | DNR-1 | DNR-1 | DNR-1 | DNR-1 | (26DMN+27DMN)/(15DMN)
DNR-2 | DNR-2 | DNR-2 | DNR-2 | DNR-2 | DNR-2 | DNR-2 | DNR-2 | DNR-2 | DNR-2 | DNR-2 | DNR-2 | DNR-2 | DNR-2 | (26DMN+27DMN)/(14DMN+23DMN)
TNR1 | TNR1 | TNR1 | TNR1 | TNR1 | TNR1 | TNR1 | TNR1 | TNR1 | TNR1 | TNR1 | TNR1 | TNR1 | TNR1 | (236TMN)/(146135T)
TDE-1 | TDE-1 | TDE-1 | TDE-1 | TDE-1 | TDE-1 | TDE-1 | TDE-1 | TDE-1 | TDE-1 | TDE-1 | TDE-1 | TDE-1 | TDE-1 | (125TMN)/(124TMN)
TDE-2 | TDE-2 | TDE-2 | TDE-2 | TDE-2 | TDE-2 | TDE-2 | TDE-2 | TDE-2 | TDE-2 | TDE-2 | TDE-2 | TDE-2 | TDE-2 | (127TMN)/(167126T)
MDR | MDR | MDR | MDR | MDR | MDR | MDR | MDR | MDR | MDR | MDR | MDR | MDR | MDR | (4MDBT)/(1MDBT)
Rm (Ro%) | [13 empty] | (0.40+0.30*(4MDBT/1MDBT)-0.094*(4MDBT/1MDBT)*(4MDBT/1MDBT)+ 0.011*(4MDBT/1MDBT)*(4MDBT/1MDBT)*(4MDBT/1MDBT))
MDR23 | MDR23 | MDR23 | MDR23 | MDR23 | MDR23 | MDR23 | MDR23 | MDR23 | MDR23 | MDR23 | MDR23 | MDR23 | MDR23 | (23MDBT)/(DBT)
MDR1 | MDR1 | MDR1 | MDR1 | MDR1 | MDR1 | MDR1 | MDR1 | MDR1 | MDR1 | MDR1 | MDR1 | MDR1 | MDR1 | (1MDBT)/(DBT)
DBT/Phenanthrene | DBT/Phenanthrene | DBT/Phenanthrene | DBT/Phenanthrene | DBT/Phenanthrene | DBT/Phenanthrene | DBT/Phenanthrene | DBT/Phenanthrene | DBT/Phenanthrene | DBT/Phenanthrene | DBT/Phenanthrene | DBT/Phenanthrene | DBT/Phenanthrene | DBT/Phenanthrene | (DBT)/(PHEN)

## Config
1 | 2 | 3 | 4 | 5 | 6 | 7 | 8
INFO | Name | Range Start | Range End | Format | Sample display distance | Max samples in one page | Tick
PAGE | SUMMARY | A1 | BE404 | WORKBOOK
FILE |  |  |  | GCMS_ARO_[F]_[S]_[D]-[B]_[P].xls
Note on E2: yanw: "H","Hirizontall" or "V","Verical" H:list samples Hironzontally V:list samples vertically (default is V,things other than "H" is regarded as "V")
Note on F2: yanw: the distances between samples. For example : 3 --means after 3 rows/ columns fill in next sample (Default value is 1-empty is regarded as 1)
Note on G2: Max samples are wanted in 1 page. eg:Page can contain 30 samples,but the last 10 row is wanted to be empty or be occupied by sth else,so only 20 samples are wanted in 1 page,so 20 in this cell. (Default:if it is empty,the program will calculate how many samples it can contain so if no special requirement just leave it empty)