## SUMMARY
AROMATIC GCMS
Company: |  | ConocoPhillips | [19 empty] | Client ID: | [5 empty] | US199086
Country: |  | UNITED STATES | [19 empty] | Project #: | [5 empty] | BH-93084
Basin: | [21 empty] | Lab ID: | [5 empty] | CP358445
Lease: | [21 empty] | Sample Type: | [5 empty] | COMPOSITE
Block: | [21 empty] | Sampling Date:
Field: | [21 empty] | Formation:
Well Name: |  | AMAGUQ #2 | [19 empty] | Geologic Age:
Latitude: | [21 empty] | Top Depth: | [5 empty] | 5060.00 FT
Longitude: | [21 empty] | Bottom Depth: | [5 empty] | 5120.00 FT
Preparation: |  | MPLC | [19 empty] | GCMS Method: | [5 empty] | M17B
m/z 253: Monoaromatic steroids | [21 empty] | M1170059.D |  |  | RATIOS (on Areas)1 | [8 empty] | Appl2 |  |  | TEV3
Mono- (MAS) and Triaromatic Steroids (TAS)
[25 empty] | (C20+C21)/S TAS | [8 empty] | M |  |  | 1.0 (1.3%)
[25 empty] | TAS #1 20/20+27 | [8 empty] | M
[25 empty] | TAS #2 21/21+28 | [8 empty] | M
[25 empty] | %26 TAS | [8 empty] | D
[25 empty] | %27 TAS | [5 empty] | 38.9703 |  |  | D
[25 empty] | %28 TAS | [5 empty] | 61.0297 |  |  | D
[25 empty] | %29 TAS | [8 empty] | D
C28/C26 20S TAS
[25 empty] | C28/C27 20R TAS | [5 empty] | 1.5661
Dia/Regular C27 MAS
[25 empty] | %27 MAS | [8 empty] | D
m/z 231: Triaromatic steroids | [21 empty] | M1170059.D |  |  | %28 MAS | [8 empty] | D
[25 empty] | %29 MAS | [8 empty] | D
[25 empty] | (C21+C22)/S MAS | [8 empty] | M |  |  | 1.0 (1.3%)
[25 empty] | TAS/(MAS+TAS) | [5 empty] | 1 |  |  | M
[25 empty] | TA28/(TA28+MA29) | [5 empty] | 1 |  |  | M |  |  | 1.0 (0.8%)
Triaromatic Methylsteroids
[25 empty] | Dinosteroid Index | [8 empty] | A
[25 empty] | C4/C3+C4 Mester | [8 empty] | A
Phenanthrenes, Naphthalenes, and Dibenzothiophenes
[25 empty] | MPI-1 | [5 empty] | 0.91739 |  |  | M
[25 empty] | Rc(a) if Ro < 1.3 (Ro%) | [5 empty] | 0.92044 |  |  | M
m/z 245 Triaromatic Methylsteroids | [21 empty] | M1170059.D |  |  | Rc(b) if Ro > 1.3 (Ro%) | [5 empty] | 1.7496 |  |  | M
[25 empty] | MPI-2 | [5 empty] | 1.0581 |  |  | M
[25 empty] | DNR-1 | [8 empty] | M
[25 empty] | DNR-2 | [8 empty] | M
[25 empty] | TNR1 | [5 empty] | 0.7673 |  |  | M
[25 empty] | TDE-1 | [8 empty] | M
[25 empty] | TDE-2 | [5 empty] | 0.35526 |  |  | M
[25 empty] | MDR | [5 empty] | 2.1114 |  |  | M
[25 empty] | Rm (Ro%) | [5 empty] | 0.71791 |  |  | M
[25 empty] | MDR23 | [5 empty] | 2.6232 |  |  | M
[25 empty] | MDR1 | [5 empty] | 1.2631 |  |  | M
[25 empty] | DBT/Phenanthrene | [5 empty] | 0.067897 |  |  | D
1Definition and utility of the ratios can be found on our website www.brilabs.com
2A=Source Age; D=Depositional environment; M= Maturity
3Thermal equilibrium value of the biomarker ratio and in brackets the approximate VR value at which this value is reached
Company: |  |  |  | ConocoPhillips | [22 empty] | Client ID: |  |  | US199086
Well Name: |  |  |  | AMAGUQ #2 | [22 empty] | Project #: |  |  | BH-93084
Depth: |  |  |  | 5060.00 - 5120.00 FT | [22 empty] | Lab ID: |  |  | CP358445
Sampling Point: | [26 empty] | File Name: |  |  | M1170059.D
| Peak |  | Compound | [22 empty] | Ret. | [6 empty] | ppm |  |  | ppm
Ion | Label |  | Name | [22 empty] | Time |  | Area |  | Height |  |  | (Area) |  |  | (Hght)
230 | OTP |  | Ortho-terphenyl (internal standard) | [21 empty] | 74.968 |  | 207271 |  | 49122 |  |  | 300 |  |  | 300
92 | 16AB |  | C16 Alkyl Benzene | [21 empty] | 66.91 |  | 284 |  | 55 |  |  | 0.411 |  |  | 0.336
92 | 17AB |  | C17 Alkyl Benzene | [21 empty] | 71.537 |  | 698 |  | 159 |  |  | 1.01 |  |  | 0.971
92 | 18AB |  | C18 Alkyl Benzene | [21 empty] | 75.742 |  | 1047 |  | 261 |  |  | 1.515 |  |  | 1.594
92 | 1THIO92 |  | Dimethyl dibenzothiophene 1
92 | 2THIO92 |  | Dimethyl dibenzothiophene 2
92 | 19AB |  | C19 Alkyl Benzene | [21 empty] | 79.489 |  | 885 |  | 306 |  |  | 1.281 |  |  | 1.869
92 | 20AB |  | C20 Alkyl Benzene | [21 empty] | 82.902 |  | 951 |  | 260 |  |  | 1.376 |  |  | 1.588
92 | 21AB |  | C21 Alkyl Benzene | [21 empty] | 86.139 |  | 1232 |  | 235 |  |  | 1.783 |  |  | 1.435
92 | 22AB |  | C22 Alkyl Benzene | [21 empty] | 89.112 |  | 709 |  | 214 |  |  | 1.026 |  |  | 1.307
92 | 23AB |  | C23 Alkyl Benzene | [21 empty] | 92.015 |  | 1270 |  | 401 |  |  | 1.838 |  |  | 2.449
92 | PHYBz |  | Phytanyl Benzene
92 | 24AB |  | C24 Alkyl Benzene | [21 empty] | 94.725 |  | 1357 |  | 395 |  |  | 1.964 |  |  | 2.412
92 | 25AB |  | C25 Alkyl Benzene | [21 empty] | 97.346 |  | 961 |  | 296 |  |  | 1.391 |  |  | 1.808
92 | 26AB |  | C26 Alkyl Benzene | [21 empty] | 99.844 |  | 830 |  | 177 |  |  | 1.201 |  |  | 1.081
106 | 16ATM |  | C16 Alkyl Toluene (meta)
106 | 16ATO |  | C16 Alkyl Toluene (ortho)
106 | 17ATM |  | C17 Alkyl Toluene (meta) | [21 empty] | 70.834 |  | 909 |  | 164 |  |  | 1.316 |  |  | 1.002
106 | 17ATO |  | C17 Alkyl Toluene (ortho) | [21 empty] | 71.696 |  | 343 |  | 199 |  |  | 0.496 |  |  | 1.215
106 | 18ATM |  | C18 Alkyl Toluene (meta) | [21 empty] | 74.968 |  | 2126 |  | 796 |  |  | 3.077 |  |  | 4.861
106 | 18ATO |  | C18 Alkyl Toluene (ortho) | [21 empty] | 75.865 |  | 843 |  | 221 |  |  | 1.22 |  |  | 1.35
106 | 1THIO106 |  | Dimethyl dibenzothiophene 1
106 | 2THIO106 |  | Dimethyl dibenzothiophene 2
106 | 19ATM |  | C19 Alkyl Toluene (meta) | [21 empty] | 78.873 |  | 1463 |  | 305 |  |  | 2.118 |  |  | 1.863
106 | 19ATO |  | C19 Alkyl Toluene (ortho) | [21 empty] | 79.595 |  | 890 |  | 144 |  |  | 1.288 |  |  | 0.879
106 | 20ATM |  | C20 Alkyl Toluene (meta) | [21 empty] | 82.322 |  | 1002 |  | 263 |  |  | 1.45 |  |  | 1.606
106 | 20ATO |  | C20 Alkyl Toluene (ortho) | [21 empty] | 83.061 |  | 977 |  | 287 |  |  | 1.414 |  |  | 1.753
106 | 21ATM |  | C21 Alkyl Toluene (meta) | [21 empty] | 85.524 |  | 1109 |  | 295 |  |  | 1.605 |  |  | 1.802
106 | 21ATO |  | C21 Alkyl Toluene (ortho) | [21 empty] | 86.245 |  | 1119 |  | 348 |  |  | 1.62 |  |  | 2.125
106 | 22ATM |  | C22 Alkyl Toluene (meta) | [21 empty] | 88.532 |  | 1658 |  | 435 |  |  | 2.4 |  |  | 2.657
106 | 22ATO |  | C22 Alkyl Toluene (ortho) | [21 empty] | 89.271 |  | 1612 |  | 295 |  |  | 2.333 |  |  | 1.802
106 | 23ATM |  | C23 Alkyl Toluene (meta) | [21 empty] | 91.452 |  | 1589 |  | 278 |  |  | 2.3 |  |  | 1.698
106 | 23ATO |  | C23 Alkyl Toluene (ortho) | [21 empty] | 92.138 |  | 1157 |  | 269 |  |  | 1.675 |  |  | 1.643
106 | 24ATM |  | C24 Alkyl Toluene (meta) | [21 empty] | 94.162 |  | 1143 |  | 264 |  |  | 1.654 |  |  | 1.612
106 | 24ATO |  | C24 Alkyl Toluene (ortho) | [21 empty] | 94.918 |  | 1163 |  | 205 |  |  | 1.683 |  |  | 1.252
106 | PHYTL |  | Phytanyl Toluene | [21 empty] | 95.833 |  | 3421 |  | 650 |  |  | 4.951 |  |  | 3.97
106 | 25ATM |  | C25 Alkyl Toluene (meta)
106 | 25ATO |  | C25 Alkyl Toluene (ortho)
106 | 26ATM |  | C26 Alkyl Toluene (meta)
106 | 26ATO |  | C26 Alkyl Toluene (ortho)
134 | 15AI |  | C15 Aryl Isoprenoids
134 | 16AI |  | C16 Aryl Isoprenoids
134 | 17AI |  | C17 Aryl Isoprenoids
134 | 18AI |  | C18 Aryl Isoprenoids
134 | 19AI |  | C19 Aryl Isoprenoids
134 | 20AI |  | C20 Aryl Isoprenoids
134 | 21AI |  | C21 Aryl Isoprenoids
134 | 22AI |  | C22 Aryl Isoprenoids
134 | ISOR |  | Isorenieratane
Company: |  |  |  | ConocoPhillips | [22 empty] | Client ID: |  |  | US199086
Well Name: |  |  |  | AMAGUQ #2 | [22 empty] | Project #: |  |  | BH-93084
Depth: |  |  |  | 5060.00 - 5120.00 FT | [22 empty] | Lab ID: |  |  | CP358445
Sampling Point: | [26 empty] | File Name: |  |  | M1170059.D
| Peak |  | Compound | [22 empty] | Ret. | [6 empty] | ppm |  |  | ppm
Ion | Label |  | Name | [22 empty] | Time |  | Area |  | Height |  |  | (Area) |  |  | (Hght)
142 | 2MN |  | 2-Methylnaphthalene
142 | 1MN |  | 1-Methylnaphthalene
149 | MTTC578 |  | 5,7,8,-triMe-MTTChroman
156 | 2EN |  | 2-Ethylnaphthalene
156 | 1EN |  | 1-Ethylnaphthalene
156 | 26DMN |  | 2,6-Dimethylnaphthalene | [21 empty] | 47.083 |  | 316 |  | 69 |  |  | 0.457 |  |  | 0.421
156 | 27DMN |  | 2,7-Dimethylnaphthalene | [21 empty] | 47.171 |  | 458 |  | 96 |  |  | 0.663 |  |  | 0.586
156 | 1317DMN |  | 1,3 & 1,7-Dimethylnaphthalenes | [21 empty] | 48.156 |  | 783 |  | 99 |  |  | 1.133 |  |  | 0.605
156 | 16DMN |  | 1,6-Dimethylnaphthalene | [21 empty] | 48.438 |  | 668 |  | 138 |  |  | 0.967 |  |  | 0.843
156 | 23DMN |  | 2,3-Dimethylnaphthalene
156 | 14DMN |  | 1,4-Dimethylnaphthalene
156 | 15DMN |  | 1,5-Dimethylnaphthalene
156 | 12DMN |  | 1,2-Dimethylnaphthalene
161 | MTTC8 |  | 8-Me-MTTChroman
168 | 2MBP |  | 2-Methylbiphenyl
168 | DPM |  | Diphenylmethane
168 | 3MBP |  | 3-Methylbiphenyl
168 | 4MBP |  | 4-Methylbiphenyl
168 | DBF |  | Dibenzofuran
170 | BB_EMN |  | Ethyl-methyl-Naphthalene
170 | AB_EMN |  | Ethyl-methyl-Naphthalene
170 | 137TMN |  | 1,3,7-Trimethylnaphthalene | [21 empty] | 56.742 |  | 533 |  | 155 |  |  | 0.771 |  |  | 0.947
170 | 136TMN |  | 1,3,6-Trimethylnaphthalene | [21 empty] | 57.146 |  | 712 |  | 158 |  |  | 1.031 |  |  | 0.965
170 | 146135T |  | (1,4,6+1,3,5)-Trimethylnaphthalenes | [21 empty] | 58.149 |  | 795 |  | 159 |  |  | 1.151 |  |  | 0.971
170 | 236TMN |  | 2,3,6-Trimethylnaphthalene | [21 empty] | 58.483 |  | 610 |  | 129 |  |  | 0.883 |  |  | 0.788
170 | 127TMN |  | 1,2,7-Trimethylnaphthalene | [21 empty] | 59.169 |  | 162 |  | 44 |  |  | 0.234 |  |  | 0.269
170 | 167126T |  | (1,6,7+1,2,6)-Trimethylnaphthalenes | [21 empty] | 59.328 |  | 456 |  | 83 |  |  | 0.66 |  |  | 0.507
170 | 124TMN |  | 1,2,4-Trimethylnaphthalene
170 | 125TMN |  | 1,2,5-Trimethylnaphthalene | [21 empty] | 60.753 |  | 228 |  | 75 |  |  | 0.33 |  |  | 0.458
178 | PHEN |  | Phenanthrene | [21 empty] | 70.253 |  | 18528 |  | 3637 |  |  | 26.817 |  |  | 22.212
184 | 1357 |  | 1,3,5,7-Tetramethylnaphthalene | [21 empty] | 64.676 |  | 590 |  | 124 |  |  | 0.854 |  |  | 0.757
184 | 1367 |  | 1,3,6,7-Tetramethylnaphthalene | [21 empty] | 65.872 |  | 810 |  | 148 |  |  | 1.172 |  |  | 0.904
184 | 1247 |  | (1,2,4,7+1,2,4,6+1,4,6,7)-Tetramethylnaphthalenes | [21 empty] | 66.611 |  | 680 |  | 127 |  |  | 0.984 |  |  | 0.776
184 | 1257 |  | 1,2,5,7-Tetramethylnaphthalene | [21 empty] | 66.77 |  | 428 |  | 100 |  |  | 0.619 |  |  | 0.611
184 | 2367 |  | 2,3,6,7-Tetramethylnaphthalene | [21 empty] | 67.209 |  | 231 |  | 60 |  |  | 0.334 |  |  | 0.366
184 | 1267 |  | 1,2,6,7-Tetramethylnaphthalene | [21 empty] | 67.561 |  | 444 |  | 120 |  |  | 0.643 |  |  | 0.733
184 | 1237 |  | 1,2,3,7-Tetramethylnaphthalene | [21 empty] | 67.808 |  | 93 |  | 43 |  |  | 0.135 |  |  | 0.263
184 | 1236 |  | 1,2,3,6-Tetramethylnaphthalene | [21 empty] | 68.019 |  | 528 |  | 175 |  |  | 0.764 |  |  | 1.069
184 | 1256 |  | 1,2,5,6-Tetramethylnaphthalene | [21 empty] | 68.775 |  | 1344 |  | 266 |  |  | 1.945 |  |  | 1.625
184 | DBT |  | Dibenzothiophene | [21 empty] | 68.969 |  | 1258 |  | 237 |  |  | 1.821 |  |  | 1.447
191 | BH32 |  | C32 Benzohopane
191 | BH33 |  | C33 Benzohopane
191 | BH34 |  | C34 Benzohopane
191 | BH35 |  | C35 Benzohopane
192 | 3MP |  | 3-Methylphenanthrene | [21 empty] | 75.179 |  | 14485 |  | 2809 |  |  | 20.965 |  |  | 17.155
192 | 2MP |  | 2-Methylphenanthrene | [21 empty] | 75.355 |  | 19735 |  | 3745 |  |  | 28.564 |  |  | 22.872
192 | 9MP |  | 9-Methylphenanthrene | [21 empty] | 76.041 |  | 21028 |  | 3872 |  |  | 30.436 |  |  | 23.647
192 | 1MP |  | 1-Methylphenanthrene | [21 empty] | 76.235 |  | 16396 |  | 3159 |  |  | 23.731 |  |  | 19.293
Company: |  |  |  | ConocoPhillips | [22 empty] | Client ID: |  |  | US199086
Well Name: |  |  |  | AMAGUQ #2 | [22 empty] | Project #: |  |  | BH-93084
Depth: |  |  |  | 5060.00 - 5120.00 FT | [22 empty] | Lab ID: |  |  | CP358445
Sampling Point: | [26 empty] | File Name: |  |  | M1170059.D
| Peak |  | Compound | [22 empty] | Ret. | [6 empty] | ppm |  |  | ppm
Ion | Label |  | Name | [22 empty] | Time |  | Area |  | Height |  |  | (Area) |  |  | (Hght)
198 | CAD |  | Cadalene
198 | 12467PMN |  | 1,2,4,6,7-Pentamethylnaphthalene
198 | 12357PMN |  | 1,2,3,5,7-Pentamethylnaphthalene
198 | 4MDBT |  | 4 Methyl Dibenzothiophene | [21 empty] | 73.525 |  | 3355 |  | 664 |  |  | 4.856 |  |  | 4.055
198 | 23MDBT |  | 2 & 3 Methyl Dibenzothiophenes | [21 empty] | 74.299 |  | 3300 |  | 569 |  |  | 4.776 |  |  | 3.475
198 | 1MDBT |  | 1 Methyl Dibenzothiophene | [21 empty] | 75.073 |  | 1589 |  | 403 |  |  | 2.3 |  |  | 2.461
206 | 36DMP |  | 3,6-Dimethylphenanthrene | [21 empty] | 79.401 |  | 2883 |  | 553 |  |  | 4.173 |  |  | 3.377
206 | 26DMP |  | 2,6-Dimethylphenanthrene | [21 empty] | 79.665 |  | 6258 |  | 1336 |  |  | 9.058 |  |  | 8.159
206 | 27DMP |  | 2,7-Dimethylphenanthrene | [21 empty] | 79.771 |  | 5217 |  | 1129 |  |  | 7.551 |  |  | 6.895
206 | 39DMP |  | (3,9+3,10+2,10+1,3)-Dimethylphenanthrenes | [21 empty] | 80.263 |  | 23153 |  | 4323 |  |  | 33.511 |  |  | 26.402
206 | 29DMP |  | (2,9+1,6)-Dimethylphenanthrenes | [21 empty] | 80.474 |  | 12591 |  | 1772 |  |  | 18.224 |  |  | 10.822
206 | 17DMP |  | 1,7-Dimethylphenanthrene | [21 empty] | 80.633 |  | 14038 |  | 2817 |  |  | 20.318 |  |  | 17.204
206 | 23DMP |  | 2,3-Dimethylphenanthrene | [21 empty] | 80.897 |  | 5366 |  | 1060 |  |  | 7.767 |  |  | 6.474
206 | 19DMP |  | 1,9-Dimethylphenanthrene | [21 empty] | 81.002 |  | 6334 |  | 1192 |  |  | 9.168 |  |  | 7.28
206 | 18DMP |  | 1,8-Dimethylphenanthrene | [21 empty] | 81.46 |  | 3239 |  | 705 |  |  | 4.688 |  |  | 4.306
206 | 12DMP |  | 1,2-Dimethylphenanthrene | [21 empty] | 81.952 |  | 3152 |  | 736 |  |  | 4.562 |  |  | 4.495
206 | 9_10DMP |  | 9,10-Dimethylphenanthrene
212 | DMDBT |  | Dimethyldibenzothiophene | Dimethyldibenzothiophene | Dimethyldibenzothiophene | Dimethyldibenzothiophene | Dimethyldibenzothiophene | Dimethyldibenzothiophene | Dimethyldibenzothiophene | Dimethyldibenzothiophene | Dimethyldibenzothiophene | Dimethyldibenzothiophene | Dimethyldibenzothiophene | Dimethyldibenzothiophene | Dimethyldibenzothiophene | Dimethyldibenzothiophene | Dimethyldibenzothiophene | Dimethyldibenzothiophene | Dimethyldibenzothiophene | Dimethyldibenzothiophene | Dimethyldibenzothiophene | Dimethyldibenzothiophene | Dimethyldibenzothiophene | Dimethyldibenzothiophene
219 | RET |  | Retene | [21 empty] | 86.227 |  | 13996 |  | 3149 |  |  | 20.258 |  |  | 19.232
226 | TMDBT |  | Trimethyldibenzothiophene | Trimethyldibenzothiophene | Trimethyldibenzothiophene | Trimethyldibenzothiophene | Trimethyldibenzothiophene | Trimethyldibenzothiophene | Trimethyldibenzothiophene | Trimethyldibenzothiophene | Trimethyldibenzothiophene | Trimethyldibenzothiophene | Trimethyldibenzothiophene | Trimethyldibenzothiophene | Trimethyldibenzothiophene | Trimethyldibenzothiophene | Trimethyldibenzothiophene | Trimethyldibenzothiophene | Trimethyldibenzothiophene | Trimethyldibenzothiophene | Trimethyldibenzothiophene | Trimethyldibenzothiophene | Trimethyldibenzothiophene | Trimethyldibenzothiophene | 83.324 |  | 24322 |  | 1431 |  |  | 35.203 |  |  | 8.739
231 | 231A20 |  | C20 Triaromatic Steroid
231 | 231B21 |  | C21 Triaromatic
231 | 231C26 |  | C26 20S Triaromatic
231 | 231D26 |  | C27 20S & C26 20R Triaromatic | [21 empty] | 105.562 |  | 1953 |  | 342 |  |  | 2.827 |  |  | 2.089
231 | TADMD1 |  | C28 23,24-Cholestane Triaromatic
231 | TADMD2 |  | C28 23,24-Cholestane Triaromatic
231 | 231E28 |  | C28 20S Triaromatic | [21 empty] | 106.899 |  | 3192 |  | 518 |  |  | 4.62 |  |  | 3.164
231 | 231F27 |  | C27 20R Triaromatic | [21 empty] | 107.515 |  | 1809 |  | 279 |  |  | 2.618 |  |  | 1.704
231 | TADMD3 |  | C28 23,24-Cholestane Triaromatic
231 | C29TA1 |  | C29 Triaromatic
231 | C29TA2 |  | C29 Triaromatic
231 | TADMD4 |  | C28 23,24-Cholestane Triaromatic
231 | 231G28 |  | C28 20R Triaromatic | [21 empty] | 109.133 |  | 2833 |  | 586 |  |  | 4.1 |  |  | 3.579
231 | TADMD5 |  | C28 23,24-Cholestane Triaromatic
231 | C29TA3 |  | C29 Triaromatic
245 | C3S |  | C27 20S 3-Methyl Triaromatic Steroid
245 | C4S |  | C27 20S 4-Methyl Triaromatic Steroid
245 | E2S |  | C28 20S 2-Methyl Triaromatic Steroid
245 | E3SC3R |  | C28 20S 3-Methyl & C27 20R 3-Methyl TAS
245 | E4SC4R |  | C28 20S 4-Methyl & C27 20R 4-Methyl TAS
245 | S2S |  | C29 20S 2-Methyl Triaromatic Steroid
245 | DA |  | Triaromatic Dinosteroid a
245 | S3S |  | C29 20S 3-Methyl Triaromatic Steroid
245 | DB |  | Triaromatic Dinosteroid b
245 | S4SE2R |  | C29 20S 4-Methyl & C28 20R 2-Methyl TAS
245 | E3R |  | C28 20R 3-Methyl Triaromatic Steroid
245 | E4R |  | C28 20R 4-Methyl Triaromatic Steroid
245 | DC |  | Triaromatic Dinosteroid c
245 | DD |  | Triaromatic Dinosteroid d
Company: |  |  |  | ConocoPhillips | [22 empty] | Client ID: |  |  | US199086
Well Name: |  |  |  | AMAGUQ #2 | [22 empty] | Project #: |  |  | BH-93084
Depth: |  |  |  | 5060.00 - 5120.00 FT | [22 empty] | Lab ID: |  |  | CP358445
Sampling Point: | [26 empty] | File Name: |  |  | M1170059.D
| Peak |  | Compound | [22 empty] | Ret. | [6 empty] | ppm |  |  | ppm
Ion | Label |  | Name | [22 empty] | Time |  | Area |  | Height |  |  | (Area) |  |  | (Hght)
245 | S2R |  | C29 20R 2-Methyl Triaromatic Steroid
245 | S3R |  | C29 20R 3-Methyl Triaromatic Steroid
245 | DE |  | Triaromatic Dinosteroid e
245 | S4R |  | C29 20R 4-Methyl Triaromatic Steroid
245 | DF |  | Triaromatic Dinosteroid f
253 | S253A |  | C21 Ring-C Monoaromatic Steroid
253 | S253B |  | C22 Monoaromatic steroid
253 | S253C |  | C27 Reg 5b(H),10b(CH3) 20S
253 | S253D |  | C27 Dia 10b(H),5b(CH3) 20S
253 | S253E |  | C27 Dia10bH,5bCH3 20R+Reg5bH,10bCH3 20R
253 | S253F |  | C27 Reg 5a(H),10b(CH3) 20S
253 | S253G |  | C28 Dia 10aH,5aCH3 20s+Reg5bH,10bCH3 20S
253 | S253H |  | C27 Reg 5a(H),10b(CH3) 20R
253 | S253I |  | C28 Reg 5a(H),10b(CH3) 20S
253 | S253J |  | C28 Dia 10aH,5aCH3 20R+Reg5bH,10bCH3 20R
253 | S253K |  | C29 Dia 10bH,5bCH3 20S+Reg5bH,10bCH3 20S
253 | S253L |  | C29 Reg 5a(H),10b(CH3) 20S
253 | S253M |  | C28 Reg 5a(H),10b(CH3) 20R
253 | S253N |  | C29 Dia 10bH,5bCH3 20R+Reg5bH,10bCH3 20R
253 | S253O |  | C29 Reg 5a(H),10b(CH3) 20R
182 | 22PDMBP |  | 2,2' Dimethylbiphenyl
182 | 26PDMBP |  | 2,6' Dimethylbiphenyl
182 | 2EBP |  | 2 Ethylbiphenyl
182 | 23PDMBP |  | 2,3' Dimethylbiphenyl
182 | 25DMBP |  | 2,5 Dimethylbiphenyl
182 | 2424PDMBP |  | 2,4+2,4' Dimethylbiphenyl
182 | 23DMBP |  | 2,3 Dimethylbiphenyl
182 | 3EBP |  | 3 Ethylbiphenyl
182 | 35DMBP |  | 3,5 Dimethylbiphenyl
182 | 33PDMBP |  | 3,3' Dimethylbiphenyl
182 | 4EBP |  | 4 Ethylbiphenyl
182 | 34PDMBP |  | 3,4' Dimethylbiphenyl
182 | 44PDMBP |  | 4,4' Dimethylbiphenyl
182 | DMBP7 |  | Dimethylbiphenyl Peak 7
182 | 34DMBP |  | 3,4 Dimethylbiphenyl
182 | DMBP9 |  | Dimethylbiphenyl peak 9
182 | DMBP10 |  | Dimethylbiphenyl peak 10
182 | DMBP11 |  | Dimethylbiphenyl peak 11
182 | DMBP12 |  | Dimethylbiphenyl peak 12
182 | DMBP13 |  | Dimethylbiphenyl peak 13
182 | DMBP14 |  | Dimethylbiphenyl peak 14
182 | DMBP15 |  | Dimethylbiphenyl peak 15
182 | DMBP16 |  | Dimethylbiphenyl peak 16
212 | ET4DBT |  | 4-Ethyldibenzothiophene | Dimethyldibenzothiophene | Dimethyldibenzothiophene | Dimethyldibenzothiophene | Dimethyldibenzothiophene | Dimethyldibenzothiophene | Dimethyldibenzothiophene | Dimethyldibenzothiophene | Dimethyldibenzothiophene | Dimethyldibenzothiophene | Dimethyldibenzothiophene | Dimethyldibenzothiophene | Dimethyldibenzothiophene | Dimethyldibenzothiophene | Dimethyldibenzothiophene | Dimethyldibenzothiophene | Dimethyldibenzothiophene | Dimethyldibenzothiophene | Dimethyldibenzothiophene | Dimethyldibenzothiophene | Dimethyldibenzothiophene | Dimethyldibenzothiophene | 77.132 |  | 587 |  | 129 |  |  | 0.85 |  |  | 0.788
212 | DM46DBT |  | 4,6-Dimethyldibenzothiophene | Dimethyldibenzothiophene | Dimethyldibenzothiophene | Dimethyldibenzothiophene | Dimethyldibenzothiophene | Dimethyldibenzothiophene | Dimethyldibenzothiophene | Dimethyldibenzothiophene | Dimethyldibenzothiophene | Dimethyldibenzothiophene | Dimethyldibenzothiophene | Dimethyldibenzothiophene | Dimethyldibenzothiophene | Dimethyldibenzothiophene | Dimethyldibenzothiophene | Dimethyldibenzothiophene | Dimethyldibenzothiophene | Dimethyldibenzothiophene | Dimethyldibenzothiophene | Dimethyldibenzothiophene | Dimethyldibenzothiophene | Dimethyldibenzothiophene | 77.519 |  | 2810 |  | 523 |  |  | 4.067 |  |  | 3.194
212 | DMDBT3 |  | Dimethyldibenzothiophene peak 3 | Dimethyldibenzothiophene | Dimethyldibenzothiophene | Dimethyldibenzothiophene | Dimethyldibenzothiophene | Dimethyldibenzothiophene | Dimethyldibenzothiophene | Dimethyldibenzothiophene | Dimethyldibenzothiophene | Dimethyldibenzothiophene | Dimethyldibenzothiophene | Dimethyldibenzothiophene | Dimethyldibenzothiophene | Dimethyldibenzothiophene | Dimethyldibenzothiophene | Dimethyldibenzothiophene | Dimethyldibenzothiophene | Dimethyldibenzothiophene | Dimethyldibenzothiophene | Dimethyldibenzothiophene | Dimethyldibenzothiophene | Dimethyldibenzothiophene
212 | DMDBT4 |  | Dimethyldibenzothiophene peak 4 | Dimethyldibenzothiophene | Dimethyldibenzothiophene | Dimethyldibenzothiophene | Dimethyldibenzothiophene | Dimethyldibenzothiophene | Dimethyldibenzothiophene | Dimethyldibenzothiophene | Dimethyldibenzothiophene | Dimethyldibenzothiophene | Dimethyldibenzothiophene | Dimethyldibenzothiophene | Dimethyldibenzothiophene | Dimethyldibenzothiophene | Dimethyldibenzothiophene | Dimethyldibenzothiophene | Dimethyldibenzothiophene | Dimethyldibenzothiophene | Dimethyldibenzothiophene | Dimethyldibenzothiophene | Dimethyldibenzothiophene | Dimethyldibenzothiophene | 78.047 |  | 1261 |  | 215 |  |  | 1.825 |  |  | 1.313
212 | DMDBT5 |  | Dimethyldibenzothiophene peak 5 | Dimethyldibenzothiophene | Dimethyldibenzothiophene | Dimethyldibenzothiophene | Dimethyldibenzothiophene | Dimethyldibenzothiophene | Dimethyldibenzothiophene | Dimethyldibenzothiophene | Dimethyldibenzothiophene | Dimethyldibenzothiophene | Dimethyldibenzothiophene | Dimethyldibenzothiophene | Dimethyldibenzothiophene | Dimethyldibenzothiophene | Dimethyldibenzothiophene | Dimethyldibenzothiophene | Dimethyldibenzothiophene | Dimethyldibenzothiophene | Dimethyldibenzothiophene | Dimethyldibenzothiophene | Dimethyldibenzothiophene | Dimethyldibenzothiophene | 78.258 |  | 4160 |  | 625 |  |  | 6.021 |  |  | 3.817
212 | DMDBT6 |  | Dimethyldibenzothiophene peak 6 | Dimethyldibenzothiophene | Dimethyldibenzothiophene | Dimethyldibenzothiophene | Dimethyldibenzothiophene | Dimethyldibenzothiophene | Dimethyldibenzothiophene | Dimethyldibenzothiophene | Dimethyldibenzothiophene | Dimethyldibenzothiophene | Dimethyldibenzothiophene | Dimethyldibenzothiophene | Dimethyldibenzothiophene | Dimethyldibenzothiophene | Dimethyldibenzothiophene | Dimethyldibenzothiophene | Dimethyldibenzothiophene | Dimethyldibenzothiophene | Dimethyldibenzothiophene | Dimethyldibenzothiophene | Dimethyldibenzothiophene | Dimethyldibenzothiophene | 78.873 |  | 1753 |  | 359 |  |  | 2.537 |  |  | 2.193
212 | DM14DBT |  | 1,4-Dimethyldibenzothiophene | Dimethyldibenzothiophene | Dimethyldibenzothiophene | Dimethyldibenzothiophene | Dimethyldibenzothiophene | Dimethyldibenzothiophene | Dimethyldibenzothiophene | Dimethyldibenzothiophene | Dimethyldibenzothiophene | Dimethyldibenzothiophene | Dimethyldibenzothiophene | Dimethyldibenzothiophene | Dimethyldibenzothiophene | Dimethyldibenzothiophene | Dimethyldibenzothiophene | Dimethyldibenzothiophene | Dimethyldibenzothiophene | Dimethyldibenzothiophene | Dimethyldibenzothiophene | Dimethyldibenzothiophene | Dimethyldibenzothiophene | Dimethyldibenzothiophene | 79.032 |  | 2121 |  | 334 |  |  | 3.07 |  |  | 2.04
Company: |  |  |  | ConocoPhillips | [22 empty] | Client ID: |  |  | US199086
Well Name: |  |  |  | AMAGUQ #2 | [22 empty] | Project #: |  |  | BH-93084
Depth: |  |  |  | 5060.00 - 5120.00 FT | [22 empty] | Lab ID: |  |  | CP358445
Sampling Point: | [26 empty] | File Name: |  |  | M1170059.D
| Peak |  | Compound | [22 empty] | Ret. | [6 empty] | ppm |  |  | ppm
Ion | Label |  | Name | [22 empty] | Time |  | Area |  | Height |  |  | (Area) |  |  | (Hght)
212 | DMDBT7 |  | Dimethyldibenzothiophene peak 7 | Dimethyldibenzothiophene | Dimethyldibenzothiophene | Dimethyldibenzothiophene | Dimethyldibenzothiophene | Dimethyldibenzothiophene | Dimethyldibenzothiophene | Dimethyldibenzothiophene | Dimethyldibenzothiophene | Dimethyldibenzothiophene | Dimethyldibenzothiophene | Dimethyldibenzothiophene | Dimethyldibenzothiophene | Dimethyldibenzothiophene | Dimethyldibenzothiophene | Dimethyldibenzothiophene | Dimethyldibenzothiophene | Dimethyldibenzothiophene | Dimethyldibenzothiophene | Dimethyldibenzothiophene | Dimethyldibenzothiophene | Dimethyldibenzothiophene | 79.595 |  | 1258 |  | 167 |  |  | 1.821 |  |  | 1.02
212 | DMDBT8 |  | Dimethyldibenzothiophene peak 8 | Dimethyldibenzothiophene | Dimethyldibenzothiophene | Dimethyldibenzothiophene | Dimethyldibenzothiophene | Dimethyldibenzothiophene | Dimethyldibenzothiophene | Dimethyldibenzothiophene | Dimethyldibenzothiophene | Dimethyldibenzothiophene | Dimethyldibenzothiophene | Dimethyldibenzothiophene | Dimethyldibenzothiophene | Dimethyldibenzothiophene | Dimethyldibenzothiophene | Dimethyldibenzothiophene | Dimethyldibenzothiophene | Dimethyldibenzothiophene | Dimethyldibenzothiophene | Dimethyldibenzothiophene | Dimethyldibenzothiophene | Dimethyldibenzothiophene | 79.665 |  | 544 |  | 159 |  |  | 0.787 |  |  | 0.971
212 | DMDBT9 |  | Dimethyldibenzothiophene peak 9 | Dimethyldibenzothiophene | Dimethyldibenzothiophene | Dimethyldibenzothiophene | Dimethyldibenzothiophene | Dimethyldibenzothiophene | Dimethyldibenzothiophene | Dimethyldibenzothiophene | Dimethyldibenzothiophene | Dimethyldibenzothiophene | Dimethyldibenzothiophene | Dimethyldibenzothiophene | Dimethyldibenzothiophene | Dimethyldibenzothiophene | Dimethyldibenzothiophene | Dimethyldibenzothiophene | Dimethyldibenzothiophene | Dimethyldibenzothiophene | Dimethyldibenzothiophene | Dimethyldibenzothiophene | Dimethyldibenzothiophene | Dimethyldibenzothiophene | 80.123 |  | 772 |  | 124 |  |  | 1.117 |  |  | 0.757
119 | DHC_119 |  | C15 Dihydro-ar-curcumene from ion 119
204 | DHC_204 |  | Dihydro-ar-curcumene from molecular ion 204
197 | ROR_197 |  | C20H28 Ring opened Retene from ion 197
268 | ROR_268 |  | Ring opened Retene from molecular ion 268
Company: |  |  |  | ConocoPhillips | [22 empty] | Client ID: |  |  | US199086
Well Name: |  |  |  | AMAGUQ #2 | [22 empty] | Project #: |  |  | BH-93084
Depth: |  |  |  | 5060.00 - 5120.00 FT | [22 empty] | Lab ID: |  |  | CP358445
Sampling Point: | [26 empty] | File Name: |  |  | M1170059.D
|  |  | Miscellaneous Ratios | [20 empty] | By Areas |  |  |  |  | By Heights
Triaromatic Steroids m/z 231
(C20+C21)/S TAS
TAS #1 20/20+27
TAS #2 21/21+28
%26TAS
|  |  | %27TAS | [20 empty] | 38.9703 |  |  |  |  | 32.2543
|  |  | %28TAS | [20 empty] | 61.0297 |  |  |  |  | 67.7457
%29TAS
C28/C26 20S TAS
|  |  | C28/C27 20R TAS | [20 empty] | 1.5661 |  |  |  |  | 2.1004
Monoaromatic Steroids m/z 253
Dia/Regular C27 MAS
%27 MAS
%28 MAS
%29 MAS
(C21+C22)/S MAS
|  |  | TAS/(MAS+TAS) | [20 empty] | 1 |  |  |  |  | 1
|  |  | TA28/(TA28+MA29) | [20 empty] | 1 |  |  |  |  | 1
Triaromatic Methylsteroids m/z 245
Dinosteroid Index
C4/C3+C4 Mester
Phenanthrenes and Naphthalenes
|  |  | MPI-1 | [20 empty] | 0.91739 |  |  |  |  | 0.92154
|  |  | MPI-2 | [20 empty] | 1.0581 |  |  |  |  | 1.0532
|  |  | Rc(a) if Ro < 1.3 (Ro%) | [20 empty] | 0.92044 |  |  |  |  | 0.92292
|  |  | Rc(b) if Ro > 1.3 (Ro%) | [20 empty] | 1.7496 |  |  |  |  | 1.7471
DNR-1
DNR-2
|  |  | TNR1 | [20 empty] | 0.7673 |  |  |  |  | 0.81132
TDE-1
|  |  | TDE-2 | [20 empty] | 0.35526 |  |  |  |  | 0.53012
|  |  | MDR | [20 empty] | 2.1114 |  |  |  |  | 1.6476
|  |  | Rm (Ro%) | [20 empty] | 0.71791 |  |  |  |  | 0.68831
|  |  | MDR23 | [20 empty] | 2.6232 |  |  |  |  | 2.4008
|  |  | MDR1 | [20 empty] | 1.2631 |  |  |  |  | 1.7004
|  |  | DBT/Phenanthrene | [20 empty] | 0.067897 |  |  |  |  | 0.065164

## Definitions
Parameter | [13 empty] | Formula
Mono- (MAS) and Triaromatic Steroids (TAS)
(C20+C21)/S TAS | [13 empty] | (231A20+231B21)/(231A20+231B21+231C26+231D26+231E28+231F27+231G28+C29TA3)
TAS #1 20/20+27 | [13 empty] | (231A20)/(231A20+231F27)
TAS #2 21/21+28 | [13 empty] | (231B21)/(231B21+231G28)
%26 TAS | [13 empty] | 100*(231C26)/(231C26+231F27+231G28+C29TA3)
%27 TAS | [13 empty] | 100*(231F27)/(231C26+231F27+231G28+C29TA3)
%28 TAS | [13 empty] | 100*(231G28)/(231C26+231F27+231G28+C29TA3)
%29 TAS | [13 empty] | 100*(C29TA3)/(231C26+231F27+231G28+C29TA3)
C28/C26 20S TAS | [13 empty] | (231E28)/(231C26)
C28/C27 20R TAS | [13 empty] | (231G28)/(231F27)
Dia/Regular C27 MAS | [13 empty] | (S253D)/(S253C)
%27 MAS | [13 empty] | 100*(S253C+S253D+S253E+S253F+S253H)/(S253C+S253D+S253E+S253F+S253G+S253H+S253I+ S253J+S253K+S253L+S253M+S253N+S253O)
%28 MAS | [13 empty] | 100*(S253G+S253I+S253J+S253M)/(S253C+S253D+S253E+S253F+S253G+S253H+S253I+S253J+ S253K+S253L+S253M+S253N+S253O)
%29 MAS | [13 empty] | 100*(S253K+S253L+S253N+S253O)/(S253C+S253D+S253E+S253F+S253G+S253H+S253I+S253J+ S253K+S253L+S253M+S253N+S253O)
(C21+C22)/S MAS | [13 empty] | (S253A+S253B)/(S253A+S253B+S253C+S253D+S253E+S253F+S253G+S253H+S253I+S253J+S253K+ S253L+S253M+S253N+S253O)
TAS/(MAS+TAS) | [13 empty] | (231A20+231B21+231C26+231D26+231E28+231F27+231G28+C29TA3)/((231A20+231B21+231C26+ 231D26+231E28+231F27+231G28+C29TA3)+(S253A+S253B+S253C+S253D+S253E+S253F+S253G+ S253H+S253I+S253J+S253K+S253L+S253M+S253N+S253O))
TA28/(TA28+MA29) | [13 empty] | (231E28+231G28)/(231E28+231G28+S253K+S253L+S253N+S253O)
Triaromatic Methylsteroids
Dinosteroid Index | Dinosteroid Index | Dinosteroid Index | Dinosteroid Index | Dinosteroid Index | Dinosteroid Index | Dinosteroid Index | Dinosteroid Index | Dinosteroid Index | Dinosteroid Index | Dinosteroid Index | Dinosteroid Index | Dinosteroid Index | Dinosteroid Index | (DA+DB+DC+DD+DE+DF)/(C3S+C4S+E2S+E3SC3R+E4SC4R+S2S+DA+S3S+DB+S4SE2R+E3R+E4R+DC+ DD+S2R+S3R+DE+S4R+DF) | (DA+DB+DC+DD+DE+DF)/(C3S+C4S+E2S+E3SC3R+E4SC4R+S2S+DA+S3S+DB+S4SE2R+E3R+E4R+DC+DD+S2R+S3R+DE+S4R+DF) | (DA+DB+DC+DD+DE+DF)/(C3S+C4S+E2S+E3SC3R+E4SC4R+S2S+DA+S3S+DB+S4SE2R+E3R+E4R+DC+DD+S2R+S3R+DE+S4R+DF) | (DA+DB+DC+DD+DE+DF)/(C3S+C4S+E2S+E3SC3R+E4SC4R+S2S+DA+S3S+DB+S4SE2R+E3R+E4R+DC+DD+S2R+S3R+DE+S4R+DF) | (DA+DB+DC+DD+DE+DF)/(C3S+C4S+E2S+E3SC3R+E4SC4R+S2S+DA+S3S+DB+S4SE2R+E3R+E4R+DC+DD+S2R+S3R+DE+S4R+DF) | (DA+DB+DC+DD+DE+DF)/(C3S+C4S+E2S+E3SC3R+E4SC4R+S2S+DA+S3S+DB+S4SE2R+E3R+E4R+DC+DD+S2R+S3R+DE+S4R+DF) | (DA+DB+DC+DD+DE+DF)/(C3S+C4S+E2S+E3SC3R+E4SC4R+S2S+DA+S3S+DB+S4SE2R+E3R+E4R+DC+DD+S2R+S3R+DE+S4R+DF) | (DA+DB+DC+DD+DE+DF)/(C3S+C4S+E2S+E3SC3R+E4SC4R+S2S+DA+S3S+DB+S4SE2R+E3R+E4R+DC+DD+S2R+S3R+DE+S4R+DF) | (DA+DB+DC+DD+DE+DF)/(C3S+C4S+E2S+E3SC3R+E4SC4R+S2S+DA+S3S+DB+S4SE2R+E3R+E4R+DC+DD+S2R+S3R+DE+S4R+DF) | (DA+DB+DC+DD+DE+DF)/(C3S+C4S+E2S+E3SC3R+E4SC4R+S2S+DA+S3S+DB+S4SE2R+E3R+E4R+DC+DD+S2R+S3R+DE+S4R+DF) | (DA+DB+DC+DD+DE+DF)/(C3S+C4S+E2S+E3SC3R+E4SC4R+S2S+DA+S3S+DB+S4SE2R+E3R+E4R+DC+DD+S2R+S3R+DE+S4R+DF) | (DA+DB+DC+DD+DE+DF)/(C3S+C4S+E2S+E3SC3R+E4SC4R+S2S+DA+S3S+DB+S4SE2R+E3R+E4R+DC+DD+S2R+S3R+DE+S4R+DF) | (DA+DB+DC+DD+DE+DF)/(C3S+C4S+E2S+E3SC3R+E4SC4R+S2S+DA+S3S+DB+S4SE2R+E3R+E4R+DC+DD+S2R+S3R+DE+S4R+DF) | (DA+DB+DC+DD+DE+DF)/(C3S+C4S+E2S+E3SC3R+E4SC4R+S2S+DA+S3S+DB+S4SE2R+E3R+E4R+DC+DD+S2R+S3R+DE+S4R+DF) | (DA+DB+DC+DD+DE+DF)/(C3S+C4S+E2S+E3SC3R+E4SC4R+S2S+DA+S3S+DB+S4SE2R+E3R+E4R+DC+DD+S2R+S3R+DE+S4R+DF) | (DA+DB+DC+DD+DE+DF)/(C3S+C4S+E2S+E3SC3R+E4SC4R+S2S+DA+S3S+DB+S4SE2R+E3R+E4R+DC+DD+S2R+S3R+DE+S4R+DF) | (DA+DB+DC+DD+DE+DF)/(C3S+C4S+E2S+E3SC3R+E4SC4R+S2S+DA+S3S+DB+S4SE2R+E3R+E4R+DC+DD+S2R+S3R+DE+S4R+DF) | (DA+DB+DC+DD+DE+DF)/(C3S+C4S+E2S+E3SC3R+E4SC4R+S2S+DA+S3S+DB+S4SE2R+E3R+E4R+DC+DD+S2R+S3R+DE+S4R+DF) | (DA+DB+DC+DD+DE+DF)/(C3S+C4S+E2S+E3SC3R+E4SC4R+S2S+DA+S3S+DB+S4SE2R+E3R+E4R+DC+DD+S2R+S3R+DE+S4R+DF) | (DA+DB+DC+DD+DE+DF)/(C3S+C4S+E2S+E3SC3R+E4SC4R+S2S+DA+S3S+DB+S4SE2R+E3R+E4R+DC+DD+S2R+S3R+DE+S4R+DF) | (DA+DB+DC+DD+DE+DF)/(C3S+C4S+E2S+E3SC3R+E4SC4R+S2S+DA+S3S+DB+S4SE2R+E3R+E4R+DC+DD+S2R+S3R+DE+S4R+DF) | (DA+DB+DC+DD+DE+DF)/(C3S+C4S+E2S+E3SC3R+E4SC4R+S2S+DA+S3S+DB+S4SE2R+E3R+E4R+DC+DD+S2R+S3R+DE+S4R+DF) | (DA+DB+DC+DD+DE+DF)/(C3S+C4S+E2S+E3SC3R+E4SC4R+S2S+DA+S3S+DB+S4SE2R+E3R+E4R+DC+DD+S2R+S3R+DE+S4R+DF) | (DA+DB+DC+DD+DE+DF)/(C3S+C4S+E2S+E3SC3R+E4SC4R+S2S+DA+S3S+DB+S4SE2R+E3R+E4R+DC+DD+S2R+S3R+DE+S4R+DF) | (DA+DB+DC+DD+DE+DF)/(C3S+C4S+E2S+E3SC3R+E4SC4R+S2S+DA+S3S+DB+S4SE2R+E3R+E4R+DC+DD+S2R+S3R+DE+S4R+DF) | (DA+DB+DC+DD+DE+DF)/(C3S+C4S+E2S+E3SC3R+E4SC4R+S2S+DA+S3S+DB+S4SE2R+E3R+E4R+DC+DD+S2R+S3R+DE+S4R+DF) | (DA+DB+DC+DD+DE+DF)/(C3S+C4S+E2S+E3SC3R+E4SC4R+S2S+DA+S3S+DB+S4SE2R+E3R+E4R+DC+DD+S2R+S3R+DE+S4R+DF) | (DA+DB+DC+DD+DE+DF)/(C3S+C4S+E2S+E3SC3R+E4SC4R+S2S+DA+S3S+DB+S4SE2R+E3R+E4R+DC+DD+S2R+S3R+DE+S4R+DF) | (DA+DB+DC+DD+DE+DF)/(C3S+C4S+E2S+E3SC3R+E4SC4R+S2S+DA+S3S+DB+S4SE2R+E3R+E4R+DC+DD+S2R+S3R+DE+S4R+DF) | (DA+DB+DC+DD+DE+DF)/(C3S+C4S+E2S+E3SC3R+E4SC4R+S2S+DA+S3S+DB+S4SE2R+E3R+E4R+DC+DD+S2R+S3R+DE+S4R+DF) | (DA+DB+DC+DD+DE+DF)/(C3S+C4S+E2S+E3SC3R+E4SC4R+S2S+DA+S3S+DB+S4SE2R+E3R+E4R+DC+DD+S2R+S3R+DE+S4R+DF) | (DA+DB+DC+DD+DE+DF)/(C3S+C4S+E2S+E3SC3R+E4SC4R+S2S+DA+S3S+DB+S4SE2R+E3R+E4R+DC+DD+S2R+S3R+DE+S4R+DF) | (DA+DB+DC+DD+DE+DF)/(C3S+C4S+E2S+E3SC3R+E4SC4R+S2S+DA+S3S+DB+S4SE2R+E3R+E4R+DC+DD+S2R+S3R+DE+S4R+DF) | (DA+DB+DC+DD+DE+DF)/(C3S+C4S+E2S+E3SC3R+E4SC4R+S2S+DA+S3S+DB+S4SE2R+E3R+E4R+DC+DD+S2R+S3R+DE+S4R+DF) | (DA+DB+DC+DD+DE+DF)/(C3S+C4S+E2S+E3SC3R+E4SC4R+S2S+DA+S3S+DB+S4SE2R+E3R+E4R+DC+DD+S2R+S3R+DE+S4R+DF) | (DA+DB+DC+DD+DE+DF)/(C3S+C4S+E2S+E3SC3R+E4SC4R+S2S+DA+S3S+DB+S4SE2R+E3R+E4R+DC+DD+S2R+S3R+DE+S4R+DF) | (DA+DB+DC+DD+DE+DF)/(C3S+C4S+E2S+E3SC3R+E4SC4R+S2S+DA+S3S+DB+S4SE2R+E3R+E4R+DC+DD+S2R+S3R+DE+S4R+DF) | (DA+DB+DC+DD+DE+DF)/(C3S+C4S+E2S+E3SC3R+E4SC4R+S2S+DA+S3S+DB+S4SE2R+E3R+E4R+DC+DD+S2R+S3R+DE+S4R+DF) | (DA+DB+DC+DD+DE+DF)/(C3S+C4S+E2S+E3SC3R+E4SC4R+S2S+DA+S3S+DB+S4SE2R+E3R+E4R+DC+DD+S2R+S3R+DE+S4R+DF) | (DA+DB+DC+DD+DE+DF)/(C3S+C4S+E2S+E3SC3R+E4SC4R+S2S+DA+S3S+DB+S4SE2R+E3R+E4R+DC+DD+S2R+S3R+DE+S4R+DF) | (DA+DB+DC+DD+DE+DF)/(C3S+C4S+E2S+E3SC3R+E4SC4R+S2S+DA+S3S+DB+S4SE2R+E3R+E4R+DC+DD+S2R+S3R+DE+S4R+DF) | (DA+DB+DC+DD+DE+DF)/(C3S+C4S+E2S+E3SC3R+E4SC4R+S2S+DA+S3S+DB+S4SE2R+E3R+E4R+DC+DD+S2R+S3R+DE+S4R+DF) | (DA+DB+DC+DD+DE+DF)/(C3S+C4S+E2S+E3SC3R+E4SC4R+S2S+DA+S3S+DB+S4SE2R+E3R+E4R+DC+DD+S2R+S3R+DE+S4R+DF)
C4/C3+C4 Mester | C4/C3+C4 Mester | C4/C3+C4 Mester | C4/C3+C4 Mester | C4/C3+C4 Mester | C4/C3+C4 Mester | C4/C3+C4 Mester | C4/C3+C4 Mester | C4/C3+C4 Mester | C4/C3+C4 Mester | C4/C3+C4 Mester | C4/C3+C4 Mester | C4/C3+C4 Mester | C4/C3+C4 Mester | (C4S+E4R+S4R)/(C3S+C4S+E3R+E4R+S3R+S4R) | (C4S+E4R+S4R)/(C3S+C4S+E3R+E4R+S3R+S4R) | (C4S+E4R+S4R)/(C3S+C4S+E3R+E4R+S3R+S4R) | (C4S+E4R+S4R)/(C3S+C4S+E3R+E4R+S3R+S4R) | (C4S+E4R+S4R)/(C3S+C4S+E3R+E4R+S3R+S4R) | (C4S+E4R+S4R)/(C3S+C4S+E3R+E4R+S3R+S4R) | (C4S+E4R+S4R)/(C3S+C4S+E3R+E4R+S3R+S4R) | (C4S+E4R+S4R)/(C3S+C4S+E3R+E4R+S3R+S4R) | (C4S+E4R+S4R)/(C3S+C4S+E3R+E4R+S3R+S4R) | (C4S+E4R+S4R)/(C3S+C4S+E3R+E4R+S3R+S4R) | (C4S+E4R+S4R)/(C3S+C4S+E3R+E4R+S3R+S4R) | (C4S+E4R+S4R)/(C3S+C4S+E3R+E4R+S3R+S4R) | (C4S+E4R+S4R)/(C3S+C4S+E3R+E4R+S3R+S4R) | (C4S+E4R+S4R)/(C3S+C4S+E3R+E4R+S3R+S4R) | (C4S+E4R+S4R)/(C3S+C4S+E3R+E4R+S3R+S4R) | (C4S+E4R+S4R)/(C3S+C4S+E3R+E4R+S3R+S4R) | (C4S+E4R+S4R)/(C3S+C4S+E3R+E4R+S3R+S4R) | (C4S+E4R+S4R)/(C3S+C4S+E3R+E4R+S3R+S4R) | (C4S+E4R+S4R)/(C3S+C4S+E3R+E4R+S3R+S4R) | (C4S+E4R+S4R)/(C3S+C4S+E3R+E4R+S3R+S4R) | (C4S+E4R+S4R)/(C3S+C4S+E3R+E4R+S3R+S4R) | (C4S+E4R+S4R)/(C3S+C4S+E3R+E4R+S3R+S4R) | (C4S+E4R+S4R)/(C3S+C4S+E3R+E4R+S3R+S4R) | (C4S+E4R+S4R)/(C3S+C4S+E3R+E4R+S3R+S4R) | (C4S+E4R+S4R)/(C3S+C4S+E3R+E4R+S3R+S4R) | (C4S+E4R+S4R)/(C3S+C4S+E3R+E4R+S3R+S4R) | (C4S+E4R+S4R)/(C3S+C4S+E3R+E4R+S3R+S4R) | (C4S+E4R+S4R)/(C3S+C4S+E3R+E4R+S3R+S4R) | (C4S+E4R+S4R)/(C3S+C4S+E3R+E4R+S3R+S4R) | (C4S+E4R+S4R)/(C3S+C4S+E3R+E4R+S3R+S4R) | (C4S+E4R+S4R)/(C3S+C4S+E3R+E4R+S3R+S4R) | (C4S+E4R+S4R)/(C3S+C4S+E3R+E4R+S3R+S4R) | (C4S+E4R+S4R)/(C3S+C4S+E3R+E4R+S3R+S4R) | (C4S+E4R+S4R)/(C3S+C4S+E3R+E4R+S3R+S4R) | (C4S+E4R+S4R)/(C3S+C4S+E3R+E4R+S3R+S4R) | (C4S+E4R+S4R)/(C3S+C4S+E3R+E4R+S3R+S4R) | (C4S+E4R+S4R)/(C3S+C4S+E3R+E4R+S3R+S4R) | (C4S+E4R+S4R)/(C3S+C4S+E3R+E4R+S3R+S4R) | (C4S+E4R+S4R)/(C3S+C4S+E3R+E4R+S3R+S4R) | (C4S+E4R+S4R)/(C3S+C4S+E3R+E4R+S3R+S4R) | (C4S+E4R+S4R)/(C3S+C4S+E3R+E4R+S3R+S4R) | (C4S+E4R+S4R)/(C3S+C4S+E3R+E4R+S3R+S4R) | (C4S+E4R+S4R)/(C3S+C4S+E3R+E4R+S3R+S4R)
Phenanthrenes, Naphthalenes, and Dibenzothiophenes
MPI-1 | MPI-1 | MPI-1 | MPI-1 | MPI-1 | MPI-1 | MPI-1 | MPI-1 | MPI-1 | MPI-1 | MPI-1 | MPI-1 | MPI-1 | MPI-1 | (1.5*(3MP+2MP))/(PHEN+9MP+1MP)
Rc(a) if Ro < 1.3 (Ro%) | Rc(a) if Ro < 1.3 (Ro%) | Rc(a) if Ro < 1.3 (Ro%) | Rc(a) if Ro < 1.3 (Ro%) | Rc(a) if Ro < 1.3 (Ro%) | Rc(a) if Ro < 1.3 (Ro%) | Rc(a) if Ro < 1.3 (Ro%) | Rc(a) if Ro < 1.3 (Ro%) | Rc(a) if Ro < 1.3 (Ro%) | Rc(a) if Ro < 1.3 (Ro%) | Rc(a) if Ro < 1.3 (Ro%) | Rc(a) if Ro < 1.3 (Ro%) | Rc(a) if Ro < 1.3 (Ro%) | Rc(a) if Ro < 1.3 (Ro%) | (((.6)*(1.5*(2MP+3MP))/(PHEN+9MP+1MP))+.37)
Rc(b) if Ro > 1.3 (Ro%) | Rc(b) if Ro > 1.3 (Ro%) | Rc(b) if Ro > 1.3 (Ro%) | Rc(b) if Ro > 1.3 (Ro%) | Rc(b) if Ro > 1.3 (Ro%) | Rc(b) if Ro > 1.3 (Ro%) | Rc(b) if Ro > 1.3 (Ro%) | Rc(b) if Ro > 1.3 (Ro%) | Rc(b) if Ro > 1.3 (Ro%) | Rc(b) if Ro > 1.3 (Ro%) | Rc(b) if Ro > 1.3 (Ro%) | Rc(b) if Ro > 1.3 (Ro%) | Rc(b) if Ro > 1.3 (Ro%) | Rc(b) if Ro > 1.3 (Ro%) | (((-.6)*(1.5*(2MP+3MP))/(PHEN+9MP+1MP))+2.3)
MPI-2 | MPI-2 | MPI-2 | MPI-2 | MPI-2 | MPI-2 | MPI-2 | MPI-2 | MPI-2 | MPI-2 | MPI-2 | MPI-2 | MPI-2 | MPI-2 | (3*(2MP))/(PHEN+9MP+1MP)
DNR-1 | DNR-1 | DNR-1 | DNR-1 | DNR-1 | DNR-1 | DNR-1 | DNR-1 | DNR-1 | DNR-1 | DNR-1 | DNR-1 | DNR-1 | DNR-1 | (26DMN+27DMN)/(15DMN)
DNR-2 | DNR-2 | DNR-2 | DNR-2 | DNR-2 | DNR-2 | DNR-2 | DNR-2 | DNR-2 | DNR-2 | DNR-2 | DNR-2 | DNR-2 | DNR-2 | (26DMN+27DMN)/(14DMN+23DMN)
TNR1 | TNR1 | TNR1 | TNR1 | TNR1 | TNR1 | TNR1 | TNR1 | TNR1 | TNR1 | TNR1 | TNR1 | TNR1 | TNR1 | (236TMN)/(146135T)
TDE-1 | TDE-1 | TDE-1 | TDE-1 | TDE-1 | TDE-1 | TDE-1 | TDE-1 | TDE-1 | TDE-1 | TDE-1 | TDE-1 | TDE-1 | TDE-1 | (125TMN)/(124TMN)
TDE-2 | TDE-2 | TDE-2 | TDE-2 | TDE-2 | TDE-2 | TDE-2 | TDE-2 | TDE-2 | TDE-2 | TDE-2 | TDE-2 | TDE-2 | TDE-2 | (127TMN)/(167126T)
MDR | MDR | MDR | MDR | MDR | MDR | MDR | MDR | MDR | MDR | MDR | MDR | MDR | MDR | (4MDBT)/(1MDBT)
Rm (Ro%) | [13 empty] | (0.40+0.30*(4MDBT/1MDBT)-0.094*(4MDBT/1MDBT)*(4MDBT/1MDBT)+ 0.011*(4MDBT/1MDBT)*(4MDBT/1MDBT)*(4MDBT/1MDBT))
MDR23 | MDR23 | MDR23 | MDR23 | MDR23 | MDR23 | MDR23 | MDR23 | MDR23 | MDR23 | MDR23 | MDR23 | MDR23 | MDR23 | (23MDBT)/(DBT)
MDR1 | MDR1 | MDR1 | MDR1 | MDR1 | MDR1 | MDR1 | MDR1 | MDR1 | MDR1 | MDR1 | MDR1 | MDR1 | MDR1 | (1MDBT)/(DBT)
DBT/Phenanthrene | DBT/Phenanthrene | DBT/Phenanthrene | DBT/Phenanthrene | DBT/Phenanthrene | DBT/Phenanthrene | DBT/Phenanthrene | DBT/Phenanthrene | DBT/Phenanthrene | DBT/Phenanthrene | DBT/Phenanthrene | DBT/Phenanthrene | DBT/Phenanthrene | DBT/Phenanthrene | (DBT)/(PHEN)

## Config
1 | 2 | 3 | 4 | 5 | 6 | 7 | 8
INFO | Name | Range Start | Range End | Format | Sample display distance | Max samples in one page | Tick
PAGE | SUMMARY | A1 | BE404 | WORKBOOK
FILE |  |  |  | GCMS_ARO_[F]_[S]_[D]-[B]_[P].xls
Note on E2: yanw: "H","Hirizontall" or "V","Verical" H:list samples Hironzontally V:list samples vertically (default is V,things other than "H" is regarded as "V")
Note on F2: yanw: the distances between samples. For example : 3 --means after 3 rows/ columns fill in next sample (Default value is 1-empty is regarded as 1)
Note on G2: Max samples are wanted in 1 page. eg:Page can contain 30 samples,but the last 10 row is wanted to be empty or be occupied by sth else,so only 20 samples are wanted in 1 page,so 20 in this cell. (Default:if it is empty,the program will calculate how many samples it can contain so if no special requirement just leave it empty)