## SUMMARY
AROMATIC GCMS
Company: |  | ConocoPhillips | [19 empty] | Client ID: | [5 empty] | US199087
Country: |  | UNITED STATES | [19 empty] | Project #: | [5 empty] | BH-93084
Basin: | [21 empty] | Lab ID: | [5 empty] | CP358446
Lease: | [21 empty] | Sample Type: | [5 empty] | COMPOSITE
Block: | [21 empty] | Sampling Date:
Field: | [21 empty] | Formation:
Well Name: |  | AMAGUQ #2 | [19 empty] | Geologic Age:
Latitude: | [21 empty] | Top Depth: | [5 empty] | 5330.00 FT
Longitude: | [21 empty] | Bottom Depth: | [5 empty] | 5390.00 FT
Preparation: |  | MPLC | [19 empty] | GCMS Method: | [5 empty] | M17B
m/z 253: Monoaromatic steroids | [21 empty] | M1170060.D |  |  | RATIOS (on Areas)1 | [8 empty] | Appl2 |  |  | TEV3
Mono- (MAS) and Triaromatic Steroids (TAS)
[25 empty] | (C20+C21)/S TAS | [5 empty] | 0.49979 |  |  | M |  |  | 1.0 (1.3%)
[25 empty] | TAS #1 20/20+27 | [5 empty] | 0.73812 |  |  | M
[25 empty] | TAS #2 21/21+28 | [5 empty] | 0.67637 |  |  | M
[25 empty] | %26 TAS | [5 empty] | 24.3273 |  |  | D
[25 empty] | %27 TAS | [5 empty] | 27.6906 |  |  | D
[25 empty] | %28 TAS | [5 empty] | 47.9821 |  |  | D
[25 empty] | %29 TAS | [8 empty] | D
[25 empty] | C28/C26 20S TAS | [5 empty] | 1.7811
[25 empty] | C28/C27 20R TAS | [5 empty] | 1.7328
Dia/Regular C27 MAS
[25 empty] | %27 MAS | [8 empty] | D
m/z 231: Triaromatic steroids | [21 empty] | M1170060.D |  |  | %28 MAS | [8 empty] | D
[25 empty] | %29 MAS | [8 empty] | D
[25 empty] | (C21+C22)/S MAS | [8 empty] | M |  |  | 1.0 (1.3%)
[25 empty] | TAS/(MAS+TAS) | [5 empty] | 1 |  |  | M
[25 empty] | TA28/(TA28+MA29) | [5 empty] | 1 |  |  | M |  |  | 1.0 (0.8%)
Triaromatic Methylsteroids
[25 empty] | Dinosteroid Index | [8 empty] | A
[25 empty] | C4/C3+C4 Mester | [8 empty] | A
Phenanthrenes, Naphthalenes, and Dibenzothiophenes
[25 empty] | MPI-1 | [5 empty] | 0.87457 |  |  | M
[25 empty] | Rc(a) if Ro < 1.3 (Ro%) | [5 empty] | 0.89474 |  |  | M
m/z 245 Triaromatic Methylsteroids | [21 empty] | M1170060.D |  |  | Rc(b) if Ro > 1.3 (Ro%) | [5 empty] | 1.7753 |  |  | M
[25 empty] | MPI-2 | [5 empty] | 0.98494 |  |  | M
[25 empty] | DNR-1 | [8 empty] | M
[25 empty] | DNR-2 | [8 empty] | M
[25 empty] | TNR1 | [5 empty] | 0.82988 |  |  | M
[25 empty] | TDE-1 | [8 empty] | M
[25 empty] | TDE-2 | [5 empty] | 0.17025 |  |  | M
[25 empty] | MDR | [5 empty] | 1.9047 |  |  | M
[25 empty] | Rm (Ro%) | [5 empty] | 0.7064 |  |  | M
[25 empty] | MDR23 | [5 empty] | 1.7334 |  |  | M
[25 empty] | MDR1 | [5 empty] | 0.93829 |  |  | M
[25 empty] | DBT/Phenanthrene | [5 empty] | 0.069012 |  |  | D
1Definition and utility of the ratios can be found on our website www.brilabs.com
2A=Source Age; D=Depositional environment; M= Maturity
3Thermal equilibrium value of the biomarker ratio and in brackets the approximate VR value at which this value is reached
Company: |  |  |  | ConocoPhillips | [22 empty] | Client ID: |  |  | US199087
Well Name: |  |  |  | AMAGUQ #2 | [22 empty] | Project #: |  |  | BH-93084
Depth: |  |  |  | 5330.00 - 5390.00 FT | [22 empty] | Lab ID: |  |  | CP358446
Sampling Point: | [26 empty] | File Name: |  |  | M1170060.D
| Peak |  | Compound | [22 empty] | Ret. | [6 empty] | ppm |  |  | ppm
Ion | Label |  | Name | [22 empty] | Time |  | Area |  | Height |  |  | (Area) |  |  | (Hght)
230 | OTP |  | Ortho-terphenyl (internal standard) | [21 empty] | 74.97 |  | 171018 |  | 39528 |  |  | 300 |  |  | 300
92 | 16AB |  | C16 Alkyl Benzene | [21 empty] | 66.684 |  | 1501 |  | 233 |  |  | 2.633 |  |  | 1.768
92 | 17AB |  | C17 Alkyl Benzene | [21 empty] | 71.522 |  | 2951 |  | 632 |  |  | 5.177 |  |  | 4.797
92 | 18AB |  | C18 Alkyl Benzene | [21 empty] | 75.709 |  | 3885 |  | 943 |  |  | 6.815 |  |  | 7.157
92 | 1THIO92 |  | Dimethyl dibenzothiophene 1
92 | 2THIO92 |  | Dimethyl dibenzothiophene 2
92 | 19AB |  | C19 Alkyl Benzene | [21 empty] | 79.473 |  | 3402 |  | 838 |  |  | 5.968 |  |  | 6.36
92 | 20AB |  | C20 Alkyl Benzene | [21 empty] | 82.922 |  | 2402 |  | 592 |  |  | 4.214 |  |  | 4.493
92 | 21AB |  | C21 Alkyl Benzene | [21 empty] | 86.124 |  | 3055 |  | 720 |  |  | 5.359 |  |  | 5.464
92 | 22AB |  | C22 Alkyl Benzene | [21 empty] | 89.132 |  | 2038 |  | 467 |  |  | 3.575 |  |  | 3.544
92 | 23AB |  | C23 Alkyl Benzene | [21 empty] | 91.982 |  | 2426 |  | 545 |  |  | 4.256 |  |  | 4.136
92 | PHYBz |  | Phytanyl Benzene
92 | 24AB |  | C24 Alkyl Benzene | [21 empty] | 94.744 |  | 1782 |  | 458 |  |  | 3.126 |  |  | 3.476
92 | 25AB |  | C25 Alkyl Benzene | [21 empty] | 97.33 |  | 1821 |  | 441 |  |  | 3.194 |  |  | 3.347
92 | 26AB |  | C26 Alkyl Benzene | [21 empty] | 99.864 |  | 1392 |  | 285 |  |  | 2.442 |  |  | 2.163
106 | 16ATM |  | C16 Alkyl Toluene (meta) | [21 empty] | 65.962 |  | 1438 |  | 396 |  |  | 2.523 |  |  | 3.005
106 | 16ATO |  | C16 Alkyl Toluene (ortho) | [21 empty] | 66.877 |  | 1036 |  | 333 |  |  | 1.817 |  |  | 2.527
106 | 17ATM |  | C17 Alkyl Toluene (meta) | [21 empty] | 70.835 |  | 3326 |  | 698 |  |  | 5.834 |  |  | 5.298
106 | 17ATO |  | C17 Alkyl Toluene (ortho) | [21 empty] | 71.68 |  | 2302 |  | 430 |  |  | 4.038 |  |  | 3.264
106 | 18ATM |  | C18 Alkyl Toluene (meta) | [21 empty] | 75.075 |  | 4431 |  | 1114 |  |  | 7.773 |  |  | 8.455
106 | 18ATO |  | C18 Alkyl Toluene (ortho) | [21 empty] | 75.885 |  | 3015 |  | 691 |  |  | 5.289 |  |  | 5.244
106 | 1THIO106 |  | Dimethyl dibenzothiophene 1
106 | 2THIO106 |  | Dimethyl dibenzothiophene 2
106 | 19ATM |  | C19 Alkyl Toluene (meta) | [21 empty] | 78.858 |  | 3665 |  | 960 |  |  | 6.429 |  |  | 7.286
106 | 19ATO |  | C19 Alkyl Toluene (ortho) | [21 empty] | 79.614 |  | 2397 |  | 667 |  |  | 4.205 |  |  | 5.062
106 | 20ATM |  | C20 Alkyl Toluene (meta) | [21 empty] | 82.306 |  | 3196 |  | 739 |  |  | 5.606 |  |  | 5.609
106 | 20ATO |  | C20 Alkyl Toluene (ortho) | [21 empty] | 83.08 |  | 1937 |  | 351 |  |  | 3.398 |  |  | 2.664
106 | 21ATM |  | C21 Alkyl Toluene (meta) | [21 empty] | 85.561 |  | 2962 |  | 916 |  |  | 5.196 |  |  | 6.952
106 | 21ATO |  | C21 Alkyl Toluene (ortho) | [21 empty] | 86.264 |  | 2392 |  | 681 |  |  | 4.196 |  |  | 5.168
106 | 22ATM |  | C22 Alkyl Toluene (meta) | [21 empty] | 88.551 |  | 2469 |  | 614 |  |  | 4.331 |  |  | 4.66
106 | 22ATO |  | C22 Alkyl Toluene (ortho) | [21 empty] | 89.273 |  | 2589 |  | 506 |  |  | 4.542 |  |  | 3.84
106 | 23ATM |  | C23 Alkyl Toluene (meta) | [21 empty] | 91.419 |  | 3542 |  | 825 |  |  | 6.213 |  |  | 6.261
106 | 23ATO |  | C23 Alkyl Toluene (ortho) | [21 empty] | 92.123 |  | 1455 |  | 462 |  |  | 2.552 |  |  | 3.506
106 | 24ATM |  | C24 Alkyl Toluene (meta) | [21 empty] | 94.163 |  | 2779 |  | 611 |  |  | 4.875 |  |  | 4.637
106 | 24ATO |  | C24 Alkyl Toluene (ortho) | [21 empty] | 94.955 |  | 800 |  | 298 |  |  | 1.403 |  |  | 2.262
106 | PHYTL |  | Phytanyl Toluene | [21 empty] | 95.835 |  | 6711 |  | 931 |  |  | 11.772 |  |  | 7.066
106 | 25ATM |  | C25 Alkyl Toluene (meta)
106 | 25ATO |  | C25 Alkyl Toluene (ortho)
106 | 26ATM |  | C26 Alkyl Toluene (meta)
106 | 26ATO |  | C26 Alkyl Toluene (ortho)
134 | 15AI |  | C15 Aryl Isoprenoids
134 | 16AI |  | C16 Aryl Isoprenoids
134 | 17AI |  | C17 Aryl Isoprenoids
134 | 18AI |  | C18 Aryl Isoprenoids
134 | 19AI |  | C19 Aryl Isoprenoids
134 | 20AI |  | C20 Aryl Isoprenoids
134 | 21AI |  | C21 Aryl Isoprenoids
134 | 22AI |  | C22 Aryl Isoprenoids
134 | ISOR |  | Isorenieratane
Company: |  |  |  | ConocoPhillips | [22 empty] | Client ID: |  |  | US199087
Well Name: |  |  |  | AMAGUQ #2 | [22 empty] | Project #: |  |  | BH-93084
Depth: |  |  |  | 5330.00 - 5390.00 FT | [22 empty] | Lab ID: |  |  | CP358446
Sampling Point: | [26 empty] | File Name: |  |  | M1170060.D
| Peak |  | Compound | [22 empty] | Ret. | [6 empty] | ppm |  |  | ppm
Ion | Label |  | Name | [22 empty] | Time |  | Area |  | Height |  |  | (Area) |  |  | (Hght)
142 | 2MN |  | 2-Methylnaphthalene
142 | 1MN |  | 1-Methylnaphthalene
149 | MTTC578 |  | 5,7,8,-triMe-MTTChroman
156 | 2EN |  | 2-Ethylnaphthalene
156 | 1EN |  | 1-Ethylnaphthalene
156 | 26DMN |  | 2,6-Dimethylnaphthalene | [21 empty] | 47.032 |  | 379 |  | 82 |  |  | 0.665 |  |  | 0.622
156 | 27DMN |  | 2,7-Dimethylnaphthalene | [21 empty] | 47.191 |  | 425 |  | 129 |  |  | 0.746 |  |  | 0.979
156 | 1317DMN |  | 1,3 & 1,7-Dimethylnaphthalenes | [21 empty] | 48.158 |  | 391 |  | 82 |  |  | 0.686 |  |  | 0.622
156 | 16DMN |  | 1,6-Dimethylnaphthalene | [21 empty] | 48.422 |  | 645 |  | 109 |  |  | 1.131 |  |  | 0.827
156 | 23DMN |  | 2,3-Dimethylnaphthalene
156 | 14DMN |  | 1,4-Dimethylnaphthalene
156 | 15DMN |  | 1,5-Dimethylnaphthalene
156 | 12DMN |  | 1,2-Dimethylnaphthalene
161 | MTTC8 |  | 8-Me-MTTChroman
168 | 2MBP |  | 2-Methylbiphenyl
168 | DPM |  | Diphenylmethane
168 | 3MBP |  | 3-Methylbiphenyl
168 | 4MBP |  | 4-Methylbiphenyl
168 | DBF |  | Dibenzofuran
170 | BB_EMN |  | Ethyl-methyl-Naphthalene
170 | AB_EMN |  | Ethyl-methyl-Naphthalene
170 | 137TMN |  | 1,3,7-Trimethylnaphthalene | [21 empty] | 56.726 |  | 498 |  | 113 |  |  | 0.874 |  |  | 0.858
170 | 136TMN |  | 1,3,6-Trimethylnaphthalene | [21 empty] | 57.131 |  | 880 |  | 226 |  |  | 1.544 |  |  | 1.715
170 | 146135T |  | (1,4,6+1,3,5)-Trimethylnaphthalenes | [21 empty] | 58.169 |  | 676 |  | 209 |  |  | 1.186 |  |  | 1.586
170 | 236TMN |  | 2,3,6-Trimethylnaphthalene | [21 empty] | 58.45 |  | 561 |  | 165 |  |  | 0.984 |  |  | 1.252
170 | 127TMN |  | 1,2,7-Trimethylnaphthalene | [21 empty] | 59.171 |  | 103 |  | 55 |  |  | 0.181 |  |  | 0.417
170 | 167126T |  | (1,6,7+1,2,6)-Trimethylnaphthalenes | [21 empty] | 59.418 |  | 605 |  | 115 |  |  | 1.061 |  |  | 0.873
170 | 124TMN |  | 1,2,4-Trimethylnaphthalene
170 | 125TMN |  | 1,2,5-Trimethylnaphthalene | [21 empty] | 60.72 |  | 720 |  | 168 |  |  | 1.263 |  |  | 1.275
178 | PHEN |  | Phenanthrene | [21 empty] | 70.237 |  | 120935 |  | 22706 |  |  | 212.144 |  |  | 172.328
184 | 1357 |  | 1,3,5,7-Tetramethylnaphthalene | [21 empty] | 64.696 |  | 1047 |  | 217 |  |  | 1.837 |  |  | 1.647
184 | 1367 |  | 1,3,6,7-Tetramethylnaphthalene | [21 empty] | 65.839 |  | 3197 |  | 706 |  |  | 5.608 |  |  | 5.358
184 | 1247 |  | (1,2,4,7+1,2,4,6+1,4,6,7)-Tetramethylnaphthalenes | [21 empty] | 66.578 |  | 2905 |  | 504 |  |  | 5.096 |  |  | 3.825
184 | 1257 |  | 1,2,5,7-Tetramethylnaphthalene | [21 empty] | 66.771 |  | 2392 |  | 465 |  |  | 4.196 |  |  | 3.529
184 | 2367 |  | 2,3,6,7-Tetramethylnaphthalene | [21 empty] | 67.141 |  | 1163 |  | 280 |  |  | 2.04 |  |  | 2.125
184 | 1267 |  | 1,2,6,7-Tetramethylnaphthalene | [21 empty] | 67.598 |  | 2778 |  | 489 |  |  | 4.873 |  |  | 3.711
184 | 1237 |  | 1,2,3,7-Tetramethylnaphthalene | [21 empty] | 67.739 |  | 1184 |  | 309 |  |  | 2.077 |  |  | 2.345
184 | 1236 |  | 1,2,3,6-Tetramethylnaphthalene | [21 empty] | 68.038 |  | 1952 |  | 411 |  |  | 3.424 |  |  | 3.119
184 | 1256 |  | 1,2,5,6-Tetramethylnaphthalene | [21 empty] | 68.759 |  | 7449 |  | 1383 |  |  | 13.067 |  |  | 10.496
184 | DBT |  | Dibenzothiophene | [21 empty] | 68.971 |  | 8346 |  | 1508 |  |  | 14.641 |  |  | 11.445
191 | BH32 |  | C32 Benzohopane
191 | BH33 |  | C33 Benzohopane
191 | BH34 |  | C34 Benzohopane
191 | BH35 |  | C35 Benzohopane
192 | 3MP |  | 3-Methylphenanthrene | [21 empty] | 75.181 |  | 76473 |  | 14651 |  |  | 134.149 |  |  | 111.195
192 | 2MP |  | 2-Methylphenanthrene | [21 empty] | 75.357 |  | 98563 |  | 19626 |  |  | 172.899 |  |  | 148.953
192 | 9MP |  | 9-Methylphenanthrene | [21 empty] | 76.043 |  | 96933 |  | 18931 |  |  | 170.04 |  |  | 143.678
192 | 1MP |  | 1-Methylphenanthrene | [21 empty] | 76.236 |  | 82342 |  | 16132 |  |  | 144.444 |  |  | 122.435
Company: |  |  |  | ConocoPhillips | [22 empty] | Client ID: |  |  | US199087
Well Name: |  |  |  | AMAGUQ #2 | [22 empty] | Project #: |  |  | BH-93084
Depth: |  |  |  | 5330.00 - 5390.00 FT | [22 empty] | Lab ID: |  |  | CP358446
Sampling Point: | [26 empty] | File Name: |  |  | M1170060.D
| Peak |  | Compound | [22 empty] | Ret. | [6 empty] | ppm |  |  | ppm
Ion | Label |  | Name | [22 empty] | Time |  | Area |  | Height |  |  | (Area) |  |  | (Hght)
198 | CAD |  | Cadalene
198 | 12467PMN |  | 1,2,4,6,7-Pentamethylnaphthalene
198 | 12357PMN |  | 1,2,3,5,7-Pentamethylnaphthalene
198 | 4MDBT |  | 4 Methyl Dibenzothiophene | [21 empty] | 73.51 |  | 14916 |  | 3043 |  |  | 26.166 |  |  | 23.095
198 | 23MDBT |  | 2 & 3 Methyl Dibenzothiophenes | [21 empty] | 74.284 |  | 14467 |  | 2356 |  |  | 25.378 |  |  | 17.881
198 | 1MDBT |  | 1 Methyl Dibenzothiophene | [21 empty] | 75.11 |  | 7831 |  | 1327 |  |  | 13.737 |  |  | 10.071
206 | 36DMP |  | 3,6-Dimethylphenanthrene | [21 empty] | 79.421 |  | 14857 |  | 2547 |  |  | 26.062 |  |  | 19.331
206 | 26DMP |  | 2,6-Dimethylphenanthrene | [21 empty] | 79.667 |  | 28434 |  | 6330 |  |  | 49.879 |  |  | 48.042
206 | 27DMP |  | 2,7-Dimethylphenanthrene | [21 empty] | 79.773 |  | 19795 |  | 3933 |  |  | 34.724 |  |  | 29.85
206 | 39DMP |  | (3,9+3,10+2,10+1,3)-Dimethylphenanthrenes | [21 empty] | 80.283 |  | 98134 |  | 16756 |  |  | 172.147 |  |  | 127.171
206 | 29DMP |  | (2,9+1,6)-Dimethylphenanthrenes | [21 empty] | 80.476 |  | 51253 |  | 8211 |  |  | 89.908 |  |  | 62.318
206 | 17DMP |  | 1,7-Dimethylphenanthrene | [21 empty] | 80.635 |  | 56394 |  | 10843 |  |  | 98.926 |  |  | 82.294
206 | 23DMP |  | 2,3-Dimethylphenanthrene | [21 empty] | 80.898 |  | 23104 |  | 4896 |  |  | 40.529 |  |  | 37.158
206 | 19DMP |  | 1,9-Dimethylphenanthrene | [21 empty] | 81.022 |  | 24883 |  | 4959 |  |  | 43.65 |  |  | 37.637
206 | 18DMP |  | 1,8-Dimethylphenanthrene | [21 empty] | 81.444 |  | 11146 |  | 2317 |  |  | 19.552 |  |  | 17.585
206 | 12DMP |  | 1,2-Dimethylphenanthrene | [21 empty] | 81.954 |  | 11973 |  | 2429 |  |  | 21.003 |  |  | 18.435
206 | 9_10DMP |  | 9,10-Dimethylphenanthrene
212 | DMDBT |  | Dimethyldibenzothiophene | Dimethyldibenzothiophene | Dimethyldibenzothiophene | Dimethyldibenzothiophene | Dimethyldibenzothiophene | Dimethyldibenzothiophene | Dimethyldibenzothiophene | Dimethyldibenzothiophene | Dimethyldibenzothiophene | Dimethyldibenzothiophene | Dimethyldibenzothiophene | Dimethyldibenzothiophene | Dimethyldibenzothiophene | Dimethyldibenzothiophene | Dimethyldibenzothiophene | Dimethyldibenzothiophene | Dimethyldibenzothiophene | Dimethyldibenzothiophene | Dimethyldibenzothiophene | Dimethyldibenzothiophene | Dimethyldibenzothiophene | Dimethyldibenzothiophene
219 | RET |  | Retene | [21 empty] | 86.229 |  | 36245 |  | 8482 |  |  | 63.581 |  |  | 64.375
226 | TMDBT |  | Trimethyldibenzothiophene | Trimethyldibenzothiophene | Trimethyldibenzothiophene | Trimethyldibenzothiophene | Trimethyldibenzothiophene | Trimethyldibenzothiophene | Trimethyldibenzothiophene | Trimethyldibenzothiophene | Trimethyldibenzothiophene | Trimethyldibenzothiophene | Trimethyldibenzothiophene | Trimethyldibenzothiophene | Trimethyldibenzothiophene | Trimethyldibenzothiophene | Trimethyldibenzothiophene | Trimethyldibenzothiophene | Trimethyldibenzothiophene | Trimethyldibenzothiophene | Trimethyldibenzothiophene | Trimethyldibenzothiophene | Trimethyldibenzothiophene | Trimethyldibenzothiophene | 83.361 |  | 59780 |  | 2727 |  |  | 104.866 |  |  | 20.697
231 | 231A20 |  | C20 Triaromatic Steroid | [21 empty] | 92.281 |  | 4177 |  | 861 |  |  | 7.327 |  |  | 6.535
231 | 231B21 |  | C21 Triaromatic | [21 empty] | 94.762 |  | 5367 |  | 1212 |  |  | 9.415 |  |  | 9.199
231 | 231C26 |  | C26 20S Triaromatic | [21 empty] | 103.945 |  | 1302 |  | 407 |  |  | 2.284 |  |  | 3.089
231 | 231D26 |  | C27 20S & C26 20R Triaromatic | [21 empty] | 105.581 |  | 1881 |  | 399 |  |  | 3.3 |  |  | 3.028
231 | TADMD1 |  | C28 23,24-Cholestane Triaromatic
231 | TADMD2 |  | C28 23,24-Cholestane Triaromatic
231 | 231E28 |  | C28 20S Triaromatic | [21 empty] | 106.901 |  | 2319 |  | 535 |  |  | 4.068 |  |  | 4.06
231 | 231F27 |  | C27 20R Triaromatic | [21 empty] | 107.587 |  | 1482 |  | 262 |  |  | 2.6 |  |  | 1.988
231 | TADMD3 |  | C28 23,24-Cholestane Triaromatic
231 | C29TA1 |  | C29 Triaromatic
231 | C29TA2 |  | C29 Triaromatic
231 | TADMD4 |  | C28 23,24-Cholestane Triaromatic
231 | 231G28 |  | C28 20R Triaromatic | [21 empty] | 109.135 |  | 2568 |  | 524 |  |  | 4.505 |  |  | 3.977
231 | TADMD5 |  | C28 23,24-Cholestane Triaromatic
231 | C29TA3 |  | C29 Triaromatic
245 | C3S |  | C27 20S 3-Methyl Triaromatic Steroid
245 | C4S |  | C27 20S 4-Methyl Triaromatic Steroid
245 | E2S |  | C28 20S 2-Methyl Triaromatic Steroid
245 | E3SC3R |  | C28 20S 3-Methyl & C27 20R 3-Methyl TAS
245 | E4SC4R |  | C28 20S 4-Methyl & C27 20R 4-Methyl TAS
245 | S2S |  | C29 20S 2-Methyl Triaromatic Steroid
245 | DA |  | Triaromatic Dinosteroid a
245 | S3S |  | C29 20S 3-Methyl Triaromatic Steroid
245 | DB |  | Triaromatic Dinosteroid b
245 | S4SE2R |  | C29 20S 4-Methyl & C28 20R 2-Methyl TAS
245 | E3R |  | C28 20R 3-Methyl Triaromatic Steroid
245 | E4R |  | C28 20R 4-Methyl Triaromatic Steroid
245 | DC |  | Triaromatic Dinosteroid c
245 | DD |  | Triaromatic Dinosteroid d
Company: |  |  |  | ConocoPhillips | [22 empty] | Client ID: |  |  | US199087
Well Name: |  |  |  | AMAGUQ #2 | [22 empty] | Project #: |  |  | BH-93084
Depth: |  |  |  | 5330.00 - 5390.00 FT | [22 empty] | Lab ID: |  |  | CP358446
Sampling Point: | [26 empty] | File Name: |  |  | M1170060.D
| Peak |  | Compound | [22 empty] | Ret. | [6 empty] | ppm |  |  | ppm
Ion | Label |  | Name | [22 empty] | Time |  | Area |  | Height |  |  | (Area) |  |  | (Hght)
245 | S2R |  | C29 20R 2-Methyl Triaromatic Steroid
245 | S3R |  | C29 20R 3-Methyl Triaromatic Steroid
245 | DE |  | Triaromatic Dinosteroid e
245 | S4R |  | C29 20R 4-Methyl Triaromatic Steroid
245 | DF |  | Triaromatic Dinosteroid f
253 | S253A |  | C21 Ring-C Monoaromatic Steroid
253 | S253B |  | C22 Monoaromatic steroid
253 | S253C |  | C27 Reg 5b(H),10b(CH3) 20S
253 | S253D |  | C27 Dia 10b(H),5b(CH3) 20S
253 | S253E |  | C27 Dia10bH,5bCH3 20R+Reg5bH,10bCH3 20R
253 | S253F |  | C27 Reg 5a(H),10b(CH3) 20S
253 | S253G |  | C28 Dia 10aH,5aCH3 20s+Reg5bH,10bCH3 20S
253 | S253H |  | C27 Reg 5a(H),10b(CH3) 20R
253 | S253I |  | C28 Reg 5a(H),10b(CH3) 20S
253 | S253J |  | C28 Dia 10aH,5aCH3 20R+Reg5bH,10bCH3 20R
253 | S253K |  | C29 Dia 10bH,5bCH3 20S+Reg5bH,10bCH3 20S
253 | S253L |  | C29 Reg 5a(H),10b(CH3) 20S
253 | S253M |  | C28 Reg 5a(H),10b(CH3) 20R
253 | S253N |  | C29 Dia 10bH,5bCH3 20R+Reg5bH,10bCH3 20R
253 | S253O |  | C29 Reg 5a(H),10b(CH3) 20R
182 | 22PDMBP |  | 2,2' Dimethylbiphenyl
182 | 26PDMBP |  | 2,6' Dimethylbiphenyl
182 | 2EBP |  | 2 Ethylbiphenyl
182 | 23PDMBP |  | 2,3' Dimethylbiphenyl
182 | 25DMBP |  | 2,5 Dimethylbiphenyl
182 | 2424PDMBP |  | 2,4+2,4' Dimethylbiphenyl
182 | 23DMBP |  | 2,3 Dimethylbiphenyl
182 | 3EBP |  | 3 Ethylbiphenyl
182 | 35DMBP |  | 3,5 Dimethylbiphenyl | [21 empty] | 60.772 |  | 732 |  | 212 |  |  | 1.284 |  |  | 1.609
182 | 33PDMBP |  | 3,3' Dimethylbiphenyl | [21 empty] | 61.019 |  | 1706 |  | 437 |  |  | 2.993 |  |  | 3.317
182 | 4EBP |  | 4 Ethylbiphenyl
182 | 34PDMBP |  | 3,4' Dimethylbiphenyl | [21 empty] | 61.634 |  | 1486 |  | 318 |  |  | 2.607 |  |  | 2.413
182 | 44PDMBP |  | 4,4' Dimethylbiphenyl | [21 empty] | 62.074 |  | 460 |  | 112 |  |  | 0.807 |  |  | 0.85
182 | DMBP7 |  | Dimethylbiphenyl Peak 7
182 | 34DMBP |  | 3,4 Dimethylbiphenyl | [21 empty] | 62.655 |  | 2388 |  | 416 |  |  | 4.189 |  |  | 3.157
182 | DMBP9 |  | Dimethylbiphenyl peak 9
182 | DMBP10 |  | Dimethylbiphenyl peak 10 | [21 empty] | 63.13 |  | 873 |  | 216 |  |  | 1.531 |  |  | 1.639
182 | DMBP11 |  | Dimethylbiphenyl peak 11 | [21 empty] | 63.464 |  | 5048 |  | 722 |  |  | 8.855 |  |  | 5.48
182 | DMBP12 |  | Dimethylbiphenyl peak 12
182 | DMBP13 |  | Dimethylbiphenyl peak 13 | [21 empty] | 63.921 |  | 2361 |  | 527 |  |  | 4.142 |  |  | 4
182 | DMBP14 |  | Dimethylbiphenyl peak 14
182 | DMBP15 |  | Dimethylbiphenyl peak 15
182 | DMBP16 |  | Dimethylbiphenyl peak 16
212 | ET4DBT |  | 4-Ethyldibenzothiophene | Dimethyldibenzothiophene | Dimethyldibenzothiophene | Dimethyldibenzothiophene | Dimethyldibenzothiophene | Dimethyldibenzothiophene | Dimethyldibenzothiophene | Dimethyldibenzothiophene | Dimethyldibenzothiophene | Dimethyldibenzothiophene | Dimethyldibenzothiophene | Dimethyldibenzothiophene | Dimethyldibenzothiophene | Dimethyldibenzothiophene | Dimethyldibenzothiophene | Dimethyldibenzothiophene | Dimethyldibenzothiophene | Dimethyldibenzothiophene | Dimethyldibenzothiophene | Dimethyldibenzothiophene | Dimethyldibenzothiophene | Dimethyldibenzothiophene | 77.116 |  | 2247 |  | 430 |  |  | 3.942 |  |  | 3.264
212 | DM46DBT |  | 4,6-Dimethyldibenzothiophene | Dimethyldibenzothiophene | Dimethyldibenzothiophene | Dimethyldibenzothiophene | Dimethyldibenzothiophene | Dimethyldibenzothiophene | Dimethyldibenzothiophene | Dimethyldibenzothiophene | Dimethyldibenzothiophene | Dimethyldibenzothiophene | Dimethyldibenzothiophene | Dimethyldibenzothiophene | Dimethyldibenzothiophene | Dimethyldibenzothiophene | Dimethyldibenzothiophene | Dimethyldibenzothiophene | Dimethyldibenzothiophene | Dimethyldibenzothiophene | Dimethyldibenzothiophene | Dimethyldibenzothiophene | Dimethyldibenzothiophene | Dimethyldibenzothiophene | 77.503 |  | 10814 |  | 2145 |  |  | 18.97 |  |  | 16.28
212 | DMDBT3 |  | Dimethyldibenzothiophene peak 3 | Dimethyldibenzothiophene | Dimethyldibenzothiophene | Dimethyldibenzothiophene | Dimethyldibenzothiophene | Dimethyldibenzothiophene | Dimethyldibenzothiophene | Dimethyldibenzothiophene | Dimethyldibenzothiophene | Dimethyldibenzothiophene | Dimethyldibenzothiophene | Dimethyldibenzothiophene | Dimethyldibenzothiophene | Dimethyldibenzothiophene | Dimethyldibenzothiophene | Dimethyldibenzothiophene | Dimethyldibenzothiophene | Dimethyldibenzothiophene | Dimethyldibenzothiophene | Dimethyldibenzothiophene | Dimethyldibenzothiophene | Dimethyldibenzothiophene
212 | DMDBT4 |  | Dimethyldibenzothiophene peak 4 | Dimethyldibenzothiophene | Dimethyldibenzothiophene | Dimethyldibenzothiophene | Dimethyldibenzothiophene | Dimethyldibenzothiophene | Dimethyldibenzothiophene | Dimethyldibenzothiophene | Dimethyldibenzothiophene | Dimethyldibenzothiophene | Dimethyldibenzothiophene | Dimethyldibenzothiophene | Dimethyldibenzothiophene | Dimethyldibenzothiophene | Dimethyldibenzothiophene | Dimethyldibenzothiophene | Dimethyldibenzothiophene | Dimethyldibenzothiophene | Dimethyldibenzothiophene | Dimethyldibenzothiophene | Dimethyldibenzothiophene | Dimethyldibenzothiophene | 78.048 |  | 4709 |  | 816 |  |  | 8.261 |  |  | 6.193
212 | DMDBT5 |  | Dimethyldibenzothiophene peak 5 | Dimethyldibenzothiophene | Dimethyldibenzothiophene | Dimethyldibenzothiophene | Dimethyldibenzothiophene | Dimethyldibenzothiophene | Dimethyldibenzothiophene | Dimethyldibenzothiophene | Dimethyldibenzothiophene | Dimethyldibenzothiophene | Dimethyldibenzothiophene | Dimethyldibenzothiophene | Dimethyldibenzothiophene | Dimethyldibenzothiophene | Dimethyldibenzothiophene | Dimethyldibenzothiophene | Dimethyldibenzothiophene | Dimethyldibenzothiophene | Dimethyldibenzothiophene | Dimethyldibenzothiophene | Dimethyldibenzothiophene | Dimethyldibenzothiophene | 78.26 |  | 14041 |  | 2252 |  |  | 24.631 |  |  | 17.092
212 | DMDBT6 |  | Dimethyldibenzothiophene peak 6 | Dimethyldibenzothiophene | Dimethyldibenzothiophene | Dimethyldibenzothiophene | Dimethyldibenzothiophene | Dimethyldibenzothiophene | Dimethyldibenzothiophene | Dimethyldibenzothiophene | Dimethyldibenzothiophene | Dimethyldibenzothiophene | Dimethyldibenzothiophene | Dimethyldibenzothiophene | Dimethyldibenzothiophene | Dimethyldibenzothiophene | Dimethyldibenzothiophene | Dimethyldibenzothiophene | Dimethyldibenzothiophene | Dimethyldibenzothiophene | Dimethyldibenzothiophene | Dimethyldibenzothiophene | Dimethyldibenzothiophene | Dimethyldibenzothiophene | 78.893 |  | 6570 |  | 1031 |  |  | 11.525 |  |  | 7.825
212 | DM14DBT |  | 1,4-Dimethyldibenzothiophene | Dimethyldibenzothiophene | Dimethyldibenzothiophene | Dimethyldibenzothiophene | Dimethyldibenzothiophene | Dimethyldibenzothiophene | Dimethyldibenzothiophene | Dimethyldibenzothiophene | Dimethyldibenzothiophene | Dimethyldibenzothiophene | Dimethyldibenzothiophene | Dimethyldibenzothiophene | Dimethyldibenzothiophene | Dimethyldibenzothiophene | Dimethyldibenzothiophene | Dimethyldibenzothiophene | Dimethyldibenzothiophene | Dimethyldibenzothiophene | Dimethyldibenzothiophene | Dimethyldibenzothiophene | Dimethyldibenzothiophene | Dimethyldibenzothiophene | 79.069 |  | 6838 |  | 1046 |  |  | 11.995 |  |  | 7.939
Company: |  |  |  | ConocoPhillips | [22 empty] | Client ID: |  |  | US199087
Well Name: |  |  |  | AMAGUQ #2 | [22 empty] | Project #: |  |  | BH-93084
Depth: |  |  |  | 5330.00 - 5390.00 FT | [22 empty] | Lab ID: |  |  | CP358446
Sampling Point: | [26 empty] | File Name: |  |  | M1170060.D
| Peak |  | Compound | [22 empty] | Ret. | [6 empty] | ppm |  |  | ppm
Ion | Label |  | Name | [22 empty] | Time |  | Area |  | Height |  |  | (Area) |  |  | (Hght)
212 | DMDBT7 |  | Dimethyldibenzothiophene peak 7 | Dimethyldibenzothiophene | Dimethyldibenzothiophene | Dimethyldibenzothiophene | Dimethyldibenzothiophene | Dimethyldibenzothiophene | Dimethyldibenzothiophene | Dimethyldibenzothiophene | Dimethyldibenzothiophene | Dimethyldibenzothiophene | Dimethyldibenzothiophene | Dimethyldibenzothiophene | Dimethyldibenzothiophene | Dimethyldibenzothiophene | Dimethyldibenzothiophene | Dimethyldibenzothiophene | Dimethyldibenzothiophene | Dimethyldibenzothiophene | Dimethyldibenzothiophene | Dimethyldibenzothiophene | Dimethyldibenzothiophene | Dimethyldibenzothiophene | 79.544 |  | 4104 |  | 630 |  |  | 7.199 |  |  | 4.781
212 | DMDBT8 |  | Dimethyldibenzothiophene peak 8 | Dimethyldibenzothiophene | Dimethyldibenzothiophene | Dimethyldibenzothiophene | Dimethyldibenzothiophene | Dimethyldibenzothiophene | Dimethyldibenzothiophene | Dimethyldibenzothiophene | Dimethyldibenzothiophene | Dimethyldibenzothiophene | Dimethyldibenzothiophene | Dimethyldibenzothiophene | Dimethyldibenzothiophene | Dimethyldibenzothiophene | Dimethyldibenzothiophene | Dimethyldibenzothiophene | Dimethyldibenzothiophene | Dimethyldibenzothiophene | Dimethyldibenzothiophene | Dimethyldibenzothiophene | Dimethyldibenzothiophene | Dimethyldibenzothiophene | 79.649 |  | 2234 |  | 592 |  |  | 3.919 |  |  | 4.493
212 | DMDBT9 |  | Dimethyldibenzothiophene peak 9 | Dimethyldibenzothiophene | Dimethyldibenzothiophene | Dimethyldibenzothiophene | Dimethyldibenzothiophene | Dimethyldibenzothiophene | Dimethyldibenzothiophene | Dimethyldibenzothiophene | Dimethyldibenzothiophene | Dimethyldibenzothiophene | Dimethyldibenzothiophene | Dimethyldibenzothiophene | Dimethyldibenzothiophene | Dimethyldibenzothiophene | Dimethyldibenzothiophene | Dimethyldibenzothiophene | Dimethyldibenzothiophene | Dimethyldibenzothiophene | Dimethyldibenzothiophene | Dimethyldibenzothiophene | Dimethyldibenzothiophene | Dimethyldibenzothiophene | 80.177 |  | 1814 |  | 510 |  |  | 3.182 |  |  | 3.871
119 | DHC_119 |  | C15 Dihydro-ar-curcumene from ion 119
204 | DHC_204 |  | Dihydro-ar-curcumene from molecular ion 204
197 | ROR_197 |  | C20H28 Ring opened Retene from ion 197
268 | ROR_268 |  | Ring opened Retene from molecular ion 268
Company: |  |  |  | ConocoPhillips | [22 empty] | Client ID: |  |  | US199087
Well Name: |  |  |  | AMAGUQ #2 | [22 empty] | Project #: |  |  | BH-93084
Depth: |  |  |  | 5330.00 - 5390.00 FT | [22 empty] | Lab ID: |  |  | CP358446
Sampling Point: | [26 empty] | File Name: |  |  | M1170060.D
|  |  | Miscellaneous Ratios | [20 empty] | By Areas |  |  |  |  | By Heights
Triaromatic Steroids m/z 231
|  |  | (C20+C21)/S TAS | [20 empty] | 0.49979 |  |  |  |  | 0.49357
|  |  | TAS #1 20/20+27 | [20 empty] | 0.73812 |  |  |  |  | 0.7667
|  |  | TAS #2 21/21+28 | [20 empty] | 0.67637 |  |  |  |  | 0.69816
|  |  | %26TAS | [20 empty] | 24.3273 |  |  |  |  | 34.1157
|  |  | %27TAS | [20 empty] | 27.6906 |  |  |  |  | 21.9614
|  |  | %28TAS | [20 empty] | 47.9821 |  |  |  |  | 43.9229
%29TAS
|  |  | C28/C26 20S TAS | [20 empty] | 1.7811 |  |  |  |  | 1.3145
|  |  | C28/C27 20R TAS | [20 empty] | 1.7328 |  |  |  |  | 2
Monoaromatic Steroids m/z 253
Dia/Regular C27 MAS
%27 MAS
%28 MAS
%29 MAS
(C21+C22)/S MAS
|  |  | TAS/(MAS+TAS) | [20 empty] | 1 |  |  |  |  | 1
|  |  | TA28/(TA28+MA29) | [20 empty] | 1 |  |  |  |  | 1
Triaromatic Methylsteroids m/z 245
Dinosteroid Index
C4/C3+C4 Mester
Phenanthrenes and Naphthalenes
|  |  | MPI-1 | [20 empty] | 0.87457 |  |  |  |  | 0.89002
|  |  | MPI-2 | [20 empty] | 0.98494 |  |  |  |  | 1.0192
|  |  | Rc(a) if Ro < 1.3 (Ro%) | [20 empty] | 0.89474 |  |  |  |  | 0.90401
|  |  | Rc(b) if Ro > 1.3 (Ro%) | [20 empty] | 1.7753 |  |  |  |  | 1.766
DNR-1
DNR-2
|  |  | TNR1 | [20 empty] | 0.82988 |  |  |  |  | 0.78947
TDE-1
|  |  | TDE-2 | [20 empty] | 0.17025 |  |  |  |  | 0.47826
|  |  | MDR | [20 empty] | 1.9047 |  |  |  |  | 2.2931
|  |  | Rm (Ro%) | [20 empty] | 0.7064 |  |  |  |  | 0.72629
|  |  | MDR23 | [20 empty] | 1.7334 |  |  |  |  | 1.5623
|  |  | MDR1 | [20 empty] | 0.93829 |  |  |  |  | 0.87997
|  |  | DBT/Phenanthrene | [20 empty] | 0.069012 |  |  |  |  | 0.066414

## Definitions
Parameter | [13 empty] | Formula
Mono- (MAS) and Triaromatic Steroids (TAS)
(C20+C21)/S TAS | [13 empty] | (231A20+231B21)/(231A20+231B21+231C26+231D26+231E28+231F27+231G28+C29TA3)
TAS #1 20/20+27 | [13 empty] | (231A20)/(231A20+231F27)
TAS #2 21/21+28 | [13 empty] | (231B21)/(231B21+231G28)
%26 TAS | [13 empty] | 100*(231C26)/(231C26+231F27+231G28+C29TA3)
%27 TAS | [13 empty] | 100*(231F27)/(231C26+231F27+231G28+C29TA3)
%28 TAS | [13 empty] | 100*(231G28)/(231C26+231F27+231G28+C29TA3)
%29 TAS | [13 empty] | 100*(C29TA3)/(231C26+231F27+231G28+C29TA3)
C28/C26 20S TAS | [13 empty] | (231E28)/(231C26)
C28/C27 20R TAS | [13 empty] | (231G28)/(231F27)
Dia/Regular C27 MAS | [13 empty] | (S253D)/(S253C)
%27 MAS | [13 empty] | 100*(S253C+S253D+S253E+S253F+S253H)/(S253C+S253D+S253E+S253F+S253G+S253H+S253I+ S253J+S253K+S253L+S253M+S253N+S253O)
%28 MAS | [13 empty] | 100*(S253G+S253I+S253J+S253M)/(S253C+S253D+S253E+S253F+S253G+S253H+S253I+S253J+ S253K+S253L+S253M+S253N+S253O)
%29 MAS | [13 empty] | 100*(S253K+S253L+S253N+S253O)/(S253C+S253D+S253E+S253F+S253G+S253H+S253I+S253J+ S253K+S253L+S253M+S253N+S253O)
(C21+C22)/S MAS | [13 empty] | (S253A+S253B)/(S253A+S253B+S253C+S253D+S253E+S253F+S253G+S253H+S253I+S253J+S253K+ S253L+S253M+S253N+S253O)
TAS/(MAS+TAS) | [13 empty] | (231A20+231B21+231C26+231D26+231E28+231F27+231G28+C29TA3)/((231A20+231B21+231C26+ 231D26+231E28+231F27+231G28+C29TA3)+(S253A+S253B+S253C+S253D+S253E+S253F+S253G+ S253H+S253I+S253J+S253K+S253L+S253M+S253N+S253O))
TA28/(TA28+MA29) | [13 empty] | (231E28+231G28)/(231E28+231G28+S253K+S253L+S253N+S253O)
Triaromatic Methylsteroids
Dinosteroid Index | Dinosteroid Index | Dinosteroid Index | Dinosteroid Index | Dinosteroid Index | Dinosteroid Index | Dinosteroid Index | Dinosteroid Index | Dinosteroid Index | Dinosteroid Index | Dinosteroid Index | Dinosteroid Index | Dinosteroid Index | Dinosteroid Index | (DA+DB+DC+DD+DE+DF)/(C3S+C4S+E2S+E3SC3R+E4SC4R+S2S+DA+S3S+DB+S4SE2R+E3R+E4R+DC+ DD+S2R+S3R+DE+S4R+DF) | (DA+DB+DC+DD+DE+DF)/(C3S+C4S+E2S+E3SC3R+E4SC4R+S2S+DA+S3S+DB+S4SE2R+E3R+E4R+DC+DD+S2R+S3R+DE+S4R+DF) | (DA+DB+DC+DD+DE+DF)/(C3S+C4S+E2S+E3SC3R+E4SC4R+S2S+DA+S3S+DB+S4SE2R+E3R+E4R+DC+DD+S2R+S3R+DE+S4R+DF) | (DA+DB+DC+DD+DE+DF)/(C3S+C4S+E2S+E3SC3R+E4SC4R+S2S+DA+S3S+DB+S4SE2R+E3R+E4R+DC+DD+S2R+S3R+DE+S4R+DF) | (DA+DB+DC+DD+DE+DF)/(C3S+C4S+E2S+E3SC3R+E4SC4R+S2S+DA+S3S+DB+S4SE2R+E3R+E4R+DC+DD+S2R+S3R+DE+S4R+DF) | (DA+DB+DC+DD+DE+DF)/(C3S+C4S+E2S+E3SC3R+E4SC4R+S2S+DA+S3S+DB+S4SE2R+E3R+E4R+DC+DD+S2R+S3R+DE+S4R+DF) | (DA+DB+DC+DD+DE+DF)/(C3S+C4S+E2S+E3SC3R+E4SC4R+S2S+DA+S3S+DB+S4SE2R+E3R+E4R+DC+DD+S2R+S3R+DE+S4R+DF) | (DA+DB+DC+DD+DE+DF)/(C3S+C4S+E2S+E3SC3R+E4SC4R+S2S+DA+S3S+DB+S4SE2R+E3R+E4R+DC+DD+S2R+S3R+DE+S4R+DF) | (DA+DB+DC+DD+DE+DF)/(C3S+C4S+E2S+E3SC3R+E4SC4R+S2S+DA+S3S+DB+S4SE2R+E3R+E4R+DC+DD+S2R+S3R+DE+S4R+DF) | (DA+DB+DC+DD+DE+DF)/(C3S+C4S+E2S+E3SC3R+E4SC4R+S2S+DA+S3S+DB+S4SE2R+E3R+E4R+DC+DD+S2R+S3R+DE+S4R+DF) | (DA+DB+DC+DD+DE+DF)/(C3S+C4S+E2S+E3SC3R+E4SC4R+S2S+DA+S3S+DB+S4SE2R+E3R+E4R+DC+DD+S2R+S3R+DE+S4R+DF) | (DA+DB+DC+DD+DE+DF)/(C3S+C4S+E2S+E3SC3R+E4SC4R+S2S+DA+S3S+DB+S4SE2R+E3R+E4R+DC+DD+S2R+S3R+DE+S4R+DF) | (DA+DB+DC+DD+DE+DF)/(C3S+C4S+E2S+E3SC3R+E4SC4R+S2S+DA+S3S+DB+S4SE2R+E3R+E4R+DC+DD+S2R+S3R+DE+S4R+DF) | (DA+DB+DC+DD+DE+DF)/(C3S+C4S+E2S+E3SC3R+E4SC4R+S2S+DA+S3S+DB+S4SE2R+E3R+E4R+DC+DD+S2R+S3R+DE+S4R+DF) | (DA+DB+DC+DD+DE+DF)/(C3S+C4S+E2S+E3SC3R+E4SC4R+S2S+DA+S3S+DB+S4SE2R+E3R+E4R+DC+DD+S2R+S3R+DE+S4R+DF) | (DA+DB+DC+DD+DE+DF)/(C3S+C4S+E2S+E3SC3R+E4SC4R+S2S+DA+S3S+DB+S4SE2R+E3R+E4R+DC+DD+S2R+S3R+DE+S4R+DF) | (DA+DB+DC+DD+DE+DF)/(C3S+C4S+E2S+E3SC3R+E4SC4R+S2S+DA+S3S+DB+S4SE2R+E3R+E4R+DC+DD+S2R+S3R+DE+S4R+DF) | (DA+DB+DC+DD+DE+DF)/(C3S+C4S+E2S+E3SC3R+E4SC4R+S2S+DA+S3S+DB+S4SE2R+E3R+E4R+DC+DD+S2R+S3R+DE+S4R+DF) | (DA+DB+DC+DD+DE+DF)/(C3S+C4S+E2S+E3SC3R+E4SC4R+S2S+DA+S3S+DB+S4SE2R+E3R+E4R+DC+DD+S2R+S3R+DE+S4R+DF) | (DA+DB+DC+DD+DE+DF)/(C3S+C4S+E2S+E3SC3R+E4SC4R+S2S+DA+S3S+DB+S4SE2R+E3R+E4R+DC+DD+S2R+S3R+DE+S4R+DF) | (DA+DB+DC+DD+DE+DF)/(C3S+C4S+E2S+E3SC3R+E4SC4R+S2S+DA+S3S+DB+S4SE2R+E3R+E4R+DC+DD+S2R+S3R+DE+S4R+DF) | (DA+DB+DC+DD+DE+DF)/(C3S+C4S+E2S+E3SC3R+E4SC4R+S2S+DA+S3S+DB+S4SE2R+E3R+E4R+DC+DD+S2R+S3R+DE+S4R+DF) | (DA+DB+DC+DD+DE+DF)/(C3S+C4S+E2S+E3SC3R+E4SC4R+S2S+DA+S3S+DB+S4SE2R+E3R+E4R+DC+DD+S2R+S3R+DE+S4R+DF) | (DA+DB+DC+DD+DE+DF)/(C3S+C4S+E2S+E3SC3R+E4SC4R+S2S+DA+S3S+DB+S4SE2R+E3R+E4R+DC+DD+S2R+S3R+DE+S4R+DF) | (DA+DB+DC+DD+DE+DF)/(C3S+C4S+E2S+E3SC3R+E4SC4R+S2S+DA+S3S+DB+S4SE2R+E3R+E4R+DC+DD+S2R+S3R+DE+S4R+DF) | (DA+DB+DC+DD+DE+DF)/(C3S+C4S+E2S+E3SC3R+E4SC4R+S2S+DA+S3S+DB+S4SE2R+E3R+E4R+DC+DD+S2R+S3R+DE+S4R+DF) | (DA+DB+DC+DD+DE+DF)/(C3S+C4S+E2S+E3SC3R+E4SC4R+S2S+DA+S3S+DB+S4SE2R+E3R+E4R+DC+DD+S2R+S3R+DE+S4R+DF) | (DA+DB+DC+DD+DE+DF)/(C3S+C4S+E2S+E3SC3R+E4SC4R+S2S+DA+S3S+DB+S4SE2R+E3R+E4R+DC+DD+S2R+S3R+DE+S4R+DF) | (DA+DB+DC+DD+DE+DF)/(C3S+C4S+E2S+E3SC3R+E4SC4R+S2S+DA+S3S+DB+S4SE2R+E3R+E4R+DC+DD+S2R+S3R+DE+S4R+DF) | (DA+DB+DC+DD+DE+DF)/(C3S+C4S+E2S+E3SC3R+E4SC4R+S2S+DA+S3S+DB+S4SE2R+E3R+E4R+DC+DD+S2R+S3R+DE+S4R+DF) | (DA+DB+DC+DD+DE+DF)/(C3S+C4S+E2S+E3SC3R+E4SC4R+S2S+DA+S3S+DB+S4SE2R+E3R+E4R+DC+DD+S2R+S3R+DE+S4R+DF) | (DA+DB+DC+DD+DE+DF)/(C3S+C4S+E2S+E3SC3R+E4SC4R+S2S+DA+S3S+DB+S4SE2R+E3R+E4R+DC+DD+S2R+S3R+DE+S4R+DF) | (DA+DB+DC+DD+DE+DF)/(C3S+C4S+E2S+E3SC3R+E4SC4R+S2S+DA+S3S+DB+S4SE2R+E3R+E4R+DC+DD+S2R+S3R+DE+S4R+DF) | (DA+DB+DC+DD+DE+DF)/(C3S+C4S+E2S+E3SC3R+E4SC4R+S2S+DA+S3S+DB+S4SE2R+E3R+E4R+DC+DD+S2R+S3R+DE+S4R+DF) | (DA+DB+DC+DD+DE+DF)/(C3S+C4S+E2S+E3SC3R+E4SC4R+S2S+DA+S3S+DB+S4SE2R+E3R+E4R+DC+DD+S2R+S3R+DE+S4R+DF) | (DA+DB+DC+DD+DE+DF)/(C3S+C4S+E2S+E3SC3R+E4SC4R+S2S+DA+S3S+DB+S4SE2R+E3R+E4R+DC+DD+S2R+S3R+DE+S4R+DF) | (DA+DB+DC+DD+DE+DF)/(C3S+C4S+E2S+E3SC3R+E4SC4R+S2S+DA+S3S+DB+S4SE2R+E3R+E4R+DC+DD+S2R+S3R+DE+S4R+DF) | (DA+DB+DC+DD+DE+DF)/(C3S+C4S+E2S+E3SC3R+E4SC4R+S2S+DA+S3S+DB+S4SE2R+E3R+E4R+DC+DD+S2R+S3R+DE+S4R+DF) | (DA+DB+DC+DD+DE+DF)/(C3S+C4S+E2S+E3SC3R+E4SC4R+S2S+DA+S3S+DB+S4SE2R+E3R+E4R+DC+DD+S2R+S3R+DE+S4R+DF) | (DA+DB+DC+DD+DE+DF)/(C3S+C4S+E2S+E3SC3R+E4SC4R+S2S+DA+S3S+DB+S4SE2R+E3R+E4R+DC+DD+S2R+S3R+DE+S4R+DF) | (DA+DB+DC+DD+DE+DF)/(C3S+C4S+E2S+E3SC3R+E4SC4R+S2S+DA+S3S+DB+S4SE2R+E3R+E4R+DC+DD+S2R+S3R+DE+S4R+DF) | (DA+DB+DC+DD+DE+DF)/(C3S+C4S+E2S+E3SC3R+E4SC4R+S2S+DA+S3S+DB+S4SE2R+E3R+E4R+DC+DD+S2R+S3R+DE+S4R+DF) | (DA+DB+DC+DD+DE+DF)/(C3S+C4S+E2S+E3SC3R+E4SC4R+S2S+DA+S3S+DB+S4SE2R+E3R+E4R+DC+DD+S2R+S3R+DE+S4R+DF)
C4/C3+C4 Mester | C4/C3+C4 Mester | C4/C3+C4 Mester | C4/C3+C4 Mester | C4/C3+C4 Mester | C4/C3+C4 Mester | C4/C3+C4 Mester | C4/C3+C4 Mester | C4/C3+C4 Mester | C4/C3+C4 Mester | C4/C3+C4 Mester | C4/C3+C4 Mester | C4/C3+C4 Mester | C4/C3+C4 Mester | (C4S+E4R+S4R)/(C3S+C4S+E3R+E4R+S3R+S4R) | (C4S+E4R+S4R)/(C3S+C4S+E3R+E4R+S3R+S4R) | (C4S+E4R+S4R)/(C3S+C4S+E3R+E4R+S3R+S4R) | (C4S+E4R+S4R)/(C3S+C4S+E3R+E4R+S3R+S4R) | (C4S+E4R+S4R)/(C3S+C4S+E3R+E4R+S3R+S4R) | (C4S+E4R+S4R)/(C3S+C4S+E3R+E4R+S3R+S4R) | (C4S+E4R+S4R)/(C3S+C4S+E3R+E4R+S3R+S4R) | (C4S+E4R+S4R)/(C3S+C4S+E3R+E4R+S3R+S4R) | (C4S+E4R+S4R)/(C3S+C4S+E3R+E4R+S3R+S4R) | (C4S+E4R+S4R)/(C3S+C4S+E3R+E4R+S3R+S4R) | (C4S+E4R+S4R)/(C3S+C4S+E3R+E4R+S3R+S4R) | (C4S+E4R+S4R)/(C3S+C4S+E3R+E4R+S3R+S4R) | (C4S+E4R+S4R)/(C3S+C4S+E3R+E4R+S3R+S4R) | (C4S+E4R+S4R)/(C3S+C4S+E3R+E4R+S3R+S4R) | (C4S+E4R+S4R)/(C3S+C4S+E3R+E4R+S3R+S4R) | (C4S+E4R+S4R)/(C3S+C4S+E3R+E4R+S3R+S4R) | (C4S+E4R+S4R)/(C3S+C4S+E3R+E4R+S3R+S4R) | (C4S+E4R+S4R)/(C3S+C4S+E3R+E4R+S3R+S4R) | (C4S+E4R+S4R)/(C3S+C4S+E3R+E4R+S3R+S4R) | (C4S+E4R+S4R)/(C3S+C4S+E3R+E4R+S3R+S4R) | (C4S+E4R+S4R)/(C3S+C4S+E3R+E4R+S3R+S4R) | (C4S+E4R+S4R)/(C3S+C4S+E3R+E4R+S3R+S4R) | (C4S+E4R+S4R)/(C3S+C4S+E3R+E4R+S3R+S4R) | (C4S+E4R+S4R)/(C3S+C4S+E3R+E4R+S3R+S4R) | (C4S+E4R+S4R)/(C3S+C4S+E3R+E4R+S3R+S4R) | (C4S+E4R+S4R)/(C3S+C4S+E3R+E4R+S3R+S4R) | (C4S+E4R+S4R)/(C3S+C4S+E3R+E4R+S3R+S4R) | (C4S+E4R+S4R)/(C3S+C4S+E3R+E4R+S3R+S4R) | (C4S+E4R+S4R)/(C3S+C4S+E3R+E4R+S3R+S4R) | (C4S+E4R+S4R)/(C3S+C4S+E3R+E4R+S3R+S4R) | (C4S+E4R+S4R)/(C3S+C4S+E3R+E4R+S3R+S4R) | (C4S+E4R+S4R)/(C3S+C4S+E3R+E4R+S3R+S4R) | (C4S+E4R+S4R)/(C3S+C4S+E3R+E4R+S3R+S4R) | (C4S+E4R+S4R)/(C3S+C4S+E3R+E4R+S3R+S4R) | (C4S+E4R+S4R)/(C3S+C4S+E3R+E4R+S3R+S4R) | (C4S+E4R+S4R)/(C3S+C4S+E3R+E4R+S3R+S4R) | (C4S+E4R+S4R)/(C3S+C4S+E3R+E4R+S3R+S4R) | (C4S+E4R+S4R)/(C3S+C4S+E3R+E4R+S3R+S4R) | (C4S+E4R+S4R)/(C3S+C4S+E3R+E4R+S3R+S4R) | (C4S+E4R+S4R)/(C3S+C4S+E3R+E4R+S3R+S4R) | (C4S+E4R+S4R)/(C3S+C4S+E3R+E4R+S3R+S4R) | (C4S+E4R+S4R)/(C3S+C4S+E3R+E4R+S3R+S4R) | (C4S+E4R+S4R)/(C3S+C4S+E3R+E4R+S3R+S4R)
Phenanthrenes, Naphthalenes, and Dibenzothiophenes
MPI-1 | MPI-1 | MPI-1 | MPI-1 | MPI-1 | MPI-1 | MPI-1 | MPI-1 | MPI-1 | MPI-1 | MPI-1 | MPI-1 | MPI-1 | MPI-1 | (1.5*(3MP+2MP))/(PHEN+9MP+1MP)
Rc(a) if Ro < 1.3 (Ro%) | Rc(a) if Ro < 1.3 (Ro%) | Rc(a) if Ro < 1.3 (Ro%) | Rc(a) if Ro < 1.3 (Ro%) | Rc(a) if Ro < 1.3 (Ro%) | Rc(a) if Ro < 1.3 (Ro%) | Rc(a) if Ro < 1.3 (Ro%) | Rc(a) if Ro < 1.3 (Ro%) | Rc(a) if Ro < 1.3 (Ro%) | Rc(a) if Ro < 1.3 (Ro%) | Rc(a) if Ro < 1.3 (Ro%) | Rc(a) if Ro < 1.3 (Ro%) | Rc(a) if Ro < 1.3 (Ro%) | Rc(a) if Ro < 1.3 (Ro%) | (((.6)*(1.5*(2MP+3MP))/(PHEN+9MP+1MP))+.37)
Rc(b) if Ro > 1.3 (Ro%) | Rc(b) if Ro > 1.3 (Ro%) | Rc(b) if Ro > 1.3 (Ro%) | Rc(b) if Ro > 1.3 (Ro%) | Rc(b) if Ro > 1.3 (Ro%) | Rc(b) if Ro > 1.3 (Ro%) | Rc(b) if Ro > 1.3 (Ro%) | Rc(b) if Ro > 1.3 (Ro%) | Rc(b) if Ro > 1.3 (Ro%) | Rc(b) if Ro > 1.3 (Ro%) | Rc(b) if Ro > 1.3 (Ro%) | Rc(b) if Ro > 1.3 (Ro%) | Rc(b) if Ro > 1.3 (Ro%) | Rc(b) if Ro > 1.3 (Ro%) | (((-.6)*(1.5*(2MP+3MP))/(PHEN+9MP+1MP))+2.3)
MPI-2 | MPI-2 | MPI-2 | MPI-2 | MPI-2 | MPI-2 | MPI-2 | MPI-2 | MPI-2 | MPI-2 | MPI-2 | MPI-2 | MPI-2 | MPI-2 | (3*(2MP))/(PHEN+9MP+1MP)
DNR-1 | DNR-1 | DNR-1 | DNR-1 | DNR-1 | DNR-1 | DNR-1 | DNR-1 | DNR-1 | DNR-1 | DNR-1 | DNR-1 | DNR-1 | DNR-1 | (26DMN+27DMN)/(15DMN)
DNR-2 | DNR-2 | DNR-2 | DNR-2 | DNR-2 | DNR-2 | DNR-2 | DNR-2 | DNR-2 | DNR-2 | DNR-2 | DNR-2 | DNR-2 | DNR-2 | (26DMN+27DMN)/(14DMN+23DMN)
TNR1 | TNR1 | TNR1 | TNR1 | TNR1 | TNR1 | TNR1 | TNR1 | TNR1 | TNR1 | TNR1 | TNR1 | TNR1 | TNR1 | (236TMN)/(146135T)
TDE-1 | TDE-1 | TDE-1 | TDE-1 | TDE-1 | TDE-1 | TDE-1 | TDE-1 | TDE-1 | TDE-1 | TDE-1 | TDE-1 | TDE-1 | TDE-1 | (125TMN)/(124TMN)
TDE-2 | TDE-2 | TDE-2 | TDE-2 | TDE-2 | TDE-2 | TDE-2 | TDE-2 | TDE-2 | TDE-2 | TDE-2 | TDE-2 | TDE-2 | TDE-2 | (127TMN)/(167126T)
MDR | MDR | MDR | MDR | MDR | MDR | MDR | MDR | MDR | MDR | MDR | MDR | MDR | MDR | (4MDBT)/(1MDBT)
Rm (Ro%) | [13 empty] | (0.40+0.30*(4MDBT/1MDBT)-0.094*(4MDBT/1MDBT)*(4MDBT/1MDBT)+ 0.011*(4MDBT/1MDBT)*(4MDBT/1MDBT)*(4MDBT/1MDBT))
MDR23 | MDR23 | MDR23 | MDR23 | MDR23 | MDR23 | MDR23 | MDR23 | MDR23 | MDR23 | MDR23 | MDR23 | MDR23 | MDR23 | (23MDBT)/(DBT)
MDR1 | MDR1 | MDR1 | MDR1 | MDR1 | MDR1 | MDR1 | MDR1 | MDR1 | MDR1 | MDR1 | MDR1 | MDR1 | MDR1 | (1MDBT)/(DBT)
DBT/Phenanthrene | DBT/Phenanthrene | DBT/Phenanthrene | DBT/Phenanthrene | DBT/Phenanthrene | DBT/Phenanthrene | DBT/Phenanthrene | DBT/Phenanthrene | DBT/Phenanthrene | DBT/Phenanthrene | DBT/Phenanthrene | DBT/Phenanthrene | DBT/Phenanthrene | DBT/Phenanthrene | (DBT)/(PHEN)

## Config
1 | 2 | 3 | 4 | 5 | 6 | 7 | 8
INFO | Name | Range Start | Range End | Format | Sample display distance | Max samples in one page | Tick
PAGE | SUMMARY | A1 | BE404 | WORKBOOK
FILE |  |  |  | GCMS_ARO_[F]_[S]_[D]-[B]_[P].xls
Note on E2: yanw: "H","Hirizontall" or "V","Verical" H:list samples Hironzontally V:list samples vertically (default is V,things other than "H" is regarded as "V")
Note on F2: yanw: the distances between samples. For example : 3 --means after 3 rows/ columns fill in next sample (Default value is 1-empty is regarded as 1)
Note on G2: Max samples are wanted in 1 page. eg:Page can contain 30 samples,but the last 10 row is wanted to be empty or be occupied by sth else,so only 20 samples are wanted in 1 page,so 20 in this cell. (Default:if it is empty,the program will calculate how many samples it can contain so if no special requirement just leave it empty)