## SUMMARY
AROMATIC GCMS
Company: |  | ConocoPhillips | [19 empty] | Client ID: | [5 empty] | US197927
Country: |  | UNITED STATES | [19 empty] | Project #: | [5 empty] | BH-93217
Basin: | [21 empty] | Lab ID: | [5 empty] | CP357041
Lease: |  | IKPIKPUK #1 | [19 empty] | Sample Type: | [5 empty] | Cutting
Block: | [21 empty] | Sampling Date: | [5 empty] | Sep 22 2016 12:00AM
Field: | [21 empty] | Formation:
Well Name: |  | IKPIKPUK #1 | [19 empty] | Geologic Age:
Latitude: |  | 69.8266983 | [19 empty] | Top Depth: | [5 empty] | 2890.00 FT
Longitude: |  | -155.89900208 | [19 empty] | Bottom Depth: | [5 empty] | 2920.00 FT
Preparation: |  | MPLC | [19 empty] | GCMS Method: | [5 empty] | M17B
m/z 253: Monoaromatic steroids | [21 empty] | M1170113.D |  |  | RATIOS (on Areas)1 | [8 empty] | Appl2 |  |  | TEV3
Mono- (MAS) and Triaromatic Steroids (TAS)
[25 empty] | (C20+C21)/S TAS | [5 empty] | 0.083896 |  |  | M |  |  | 1.0 (1.3%)
[25 empty] | TAS #1 20/20+27 | [5 empty] | 0.22753 |  |  | M
[25 empty] | TAS #2 21/21+28 | [5 empty] | 0.14923 |  |  | M
[25 empty] | %26 TAS | [5 empty] | 8.392 |  |  | D
[25 empty] | %27 TAS | [5 empty] | 39.4469 |  |  | D
[25 empty] | %28 TAS | [5 empty] | 52.1611 |  |  | D
[25 empty] | %29 TAS | [8 empty] | D
[25 empty] | C28/C26 20S TAS | [5 empty] | 7.7006
[25 empty] | C28/C27 20R TAS | [5 empty] | 1.3223
[25 empty] | Dia/Regular C27 MAS | [5 empty] | 1.9529
[25 empty] | %27 MAS | [5 empty] | 15.7367 |  |  | D
m/z 231: Triaromatic steroids | [21 empty] | M1170113.D |  |  | %28 MAS | [5 empty] | 37.8822 |  |  | D
[25 empty] | %29 MAS | [5 empty] | 46.381 |  |  | D
[25 empty] | (C21+C22)/S MAS | [8 empty] | M |  |  | 1.0 (1.3%)
[25 empty] | TAS/(MAS+TAS) | [5 empty] | 0.51599 |  |  | M
[25 empty] | TA28/(TA28+MA29) | [5 empty] | 0.52023 |  |  | M |  |  | 1.0 (0.8%)
Triaromatic Methylsteroids
[25 empty] | Dinosteroid Index | [8 empty] | A
[25 empty] | C4/C3+C4 Mester | [5 empty] | 0.30495 |  |  | A
Phenanthrenes, Naphthalenes, and Dibenzothiophenes
[25 empty] | MPI-1 | [5 empty] | 0.86184 |  |  | M
[25 empty] | Rc(a) if Ro < 1.3 (Ro%) | [5 empty] | 0.8871 |  |  | M
m/z 245 Triaromatic Methylsteroids | [21 empty] | M1170113.D |  |  | Rc(b) if Ro > 1.3 (Ro%) | [5 empty] | 1.7829 |  |  | M
[25 empty] | MPI-2 | [5 empty] | 0.98979 |  |  | M
[25 empty] | DNR-1 | [5 empty] | 4.4988 |  |  | M
[25 empty] | DNR-2 | [5 empty] | 2.6942 |  |  | M
[25 empty] | TNR1 | [5 empty] | 0.65549 |  |  | M
[25 empty] | TDE-1 | [8 empty] | M
[25 empty] | TDE-2 | [8 empty] | M
[25 empty] | MDR | [5 empty] | 3.1444 |  |  | M
[25 empty] | Rm (Ro%) | [5 empty] | 0.7559 |  |  | M
[25 empty] | MDR23 | [5 empty] | 2.5893 |  |  | M
[25 empty] | MDR1 | [5 empty] | 1.4227 |  |  | M
[25 empty] | DBT/Phenanthrene | [5 empty] | 0.19552 |  |  | D
1Definition and utility of the ratios can be found on our website www.brilabs.com
2A=Source Age; D=Depositional environment; M= Maturity
3Thermal equilibrium value of the biomarker ratio and in brackets the approximate VR value at which this value is reached
Company: |  |  |  | ConocoPhillips | [22 empty] | Client ID: |  |  | US197927
Well Name: |  |  |  | IKPIKPUK #1 | [22 empty] | Project #: |  |  | BH-93217
Depth: |  |  |  | 2890.00 - 2920.00 FT | [22 empty] | Lab ID: |  |  | CP357041
Sampling Point: | [26 empty] | File Name: |  |  | M1170113.D
| Peak |  | Compound | [22 empty] | Ret. | [6 empty] | ppm |  |  | ppm
Ion | Label |  | Name | [22 empty] | Time |  | Area |  | Height |  |  | (Area) |  |  | (Hght)
230 | OTP |  | Ortho-terphenyl (internal standard) | [21 empty] | 74.97 |  | 185725 |  | 41240 |  |  | 300 |  |  | 300
92 | 16AB |  | C16 Alkyl Benzene | [21 empty] | 66.702 |  | 1872 |  | 428 |  |  | 3.024 |  |  | 3.113
92 | 17AB |  | C17 Alkyl Benzene | [21 empty] | 71.54 |  | 3084 |  | 716 |  |  | 4.982 |  |  | 5.209
92 | 18AB |  | C18 Alkyl Benzene | [21 empty] | 75.727 |  | 5501 |  | 1141 |  |  | 8.886 |  |  | 8.3
92 | 1THIO92 |  | Dimethyl dibenzothiophene 1
92 | 2THIO92 |  | Dimethyl dibenzothiophene 2
92 | 19AB |  | C19 Alkyl Benzene | [21 empty] | 79.474 |  | 5675 |  | 1264 |  |  | 9.167 |  |  | 9.195
92 | 20AB |  | C20 Alkyl Benzene | [21 empty] | 82.922 |  | 6325 |  | 1501 |  |  | 10.217 |  |  | 10.919
92 | 21AB |  | C21 Alkyl Benzene | [21 empty] | 86.124 |  | 6315 |  | 1391 |  |  | 10.201 |  |  | 10.119
92 | 22AB |  | C22 Alkyl Benzene | [21 empty] | 89.15 |  | 3696 |  | 711 |  |  | 5.97 |  |  | 5.172
92 | 23AB |  | C23 Alkyl Benzene | [21 empty] | 92 |  | 3800 |  | 861 |  |  | 6.138 |  |  | 6.263
92 | PHYBz |  | Phytanyl Benzene
92 | 24AB |  | C24 Alkyl Benzene | [21 empty] | 94.745 |  | 2460 |  | 608 |  |  | 3.974 |  |  | 4.423
92 | 25AB |  | C25 Alkyl Benzene | [21 empty] | 97.349 |  | 2435 |  | 461 |  |  | 3.933 |  |  | 3.354
92 | 26AB |  | C26 Alkyl Benzene | [21 empty] | 99.829 |  | 1538 |  | 417 |  |  | 2.484 |  |  | 3.033
106 | 16ATM |  | C16 Alkyl Toluene (meta) | [21 empty] | 65.945 |  | 2728 |  | 489 |  |  | 4.407 |  |  | 3.557
106 | 16ATO |  | C16 Alkyl Toluene (ortho) | [21 empty] | 66.913 |  | 2239 |  | 386 |  |  | 3.617 |  |  | 2.808
106 | 17ATM |  | C17 Alkyl Toluene (meta) | [21 empty] | 70.854 |  | 3896 |  | 731 |  |  | 6.293 |  |  | 5.318
106 | 17ATO |  | C17 Alkyl Toluene (ortho) | [21 empty] | 71.698 |  | 3330 |  | 837 |  |  | 5.379 |  |  | 6.089
106 | 18ATM |  | C18 Alkyl Toluene (meta) | [21 empty] | 75.058 |  | 4911 |  | 922 |  |  | 7.933 |  |  | 6.707
106 | 18ATO |  | C18 Alkyl Toluene (ortho) | [21 empty] | 75.85 |  | 3852 |  | 963 |  |  | 6.222 |  |  | 7.005
106 | 1THIO106 |  | Dimethyl dibenzothiophene 1
106 | 2THIO106 |  | Dimethyl dibenzothiophene 2
106 | 19ATM |  | C19 Alkyl Toluene (meta) | [21 empty] | 78.858 |  | 4711 |  | 1198 |  |  | 7.61 |  |  | 8.715
106 | 19ATO |  | C19 Alkyl Toluene (ortho) | [21 empty] | 79.615 |  | 3973 |  | 970 |  |  | 6.418 |  |  | 7.056
106 | 20ATM |  | C20 Alkyl Toluene (meta) | [21 empty] | 82.324 |  | 4480 |  | 1023 |  |  | 7.237 |  |  | 7.442
106 | 20ATO |  | C20 Alkyl Toluene (ortho) | [21 empty] | 83.063 |  | 4935 |  | 1182 |  |  | 7.971 |  |  | 8.598
106 | 21ATM |  | C21 Alkyl Toluene (meta) | [21 empty] | 85.544 |  | 4408 |  | 1065 |  |  | 7.12 |  |  | 7.747
106 | 21ATO |  | C21 Alkyl Toluene (ortho) | [21 empty] | 86.265 |  | 3779 |  | 958 |  |  | 6.104 |  |  | 6.969
106 | 22ATM |  | C22 Alkyl Toluene (meta) | [21 empty] | 88.552 |  | 2936 |  | 641 |  |  | 4.742 |  |  | 4.663
106 | 22ATO |  | C22 Alkyl Toluene (ortho) | [21 empty] | 89.273 |  | 2663 |  | 733 |  |  | 4.302 |  |  | 5.332
106 | 23ATM |  | C23 Alkyl Toluene (meta) | [21 empty] | 91.437 |  | 2779 |  | 515 |  |  | 4.489 |  |  | 3.746
106 | 23ATO |  | C23 Alkyl Toluene (ortho) | [21 empty] | 92.123 |  | 2805 |  | 633 |  |  | 4.531 |  |  | 4.605
106 | 24ATM |  | C24 Alkyl Toluene (meta) | [21 empty] | 94.164 |  | 2929 |  | 628 |  |  | 4.731 |  |  | 4.568
106 | 24ATO |  | C24 Alkyl Toluene (ortho) | [21 empty] | 94.85 |  | 3005 |  | 605 |  |  | 4.854 |  |  | 4.401
106 | PHYTL |  | Phytanyl Toluene | [21 empty] | 95.818 |  | 10519 |  | 1508 |  |  | 16.991 |  |  | 10.97
106 | 25ATM |  | C25 Alkyl Toluene (meta) | [21 empty] | 96.786 |  | 2447 |  | 649 |  |  | 3.953 |  |  | 4.721
106 | 25ATO |  | C25 Alkyl Toluene (ortho) | [21 empty] | 97.472 |  | 2417 |  | 498 |  |  | 3.904 |  |  | 3.623
106 | 26ATM |  | C26 Alkyl Toluene (meta) | [21 empty] | 99.301 |  | 2018 |  | 441 |  |  | 3.26 |  |  | 3.208
106 | 26ATO |  | C26 Alkyl Toluene (ortho) | [21 empty] | 99.97 |  | 2061 |  | 486 |  |  | 3.329 |  |  | 3.535
134 | 15AI |  | C15 Aryl Isoprenoids | [21 empty] | 60.791 |  | 731 |  | 144 |  |  | 1.181 |  |  | 1.048
134 | 16AI |  | C16 Aryl Isoprenoids | [21 empty] | 65.963 |  | 1252 |  | 216 |  |  | 2.022 |  |  | 1.571
134 | 17AI |  | C17 Aryl Isoprenoids
134 | 18AI |  | C18 Aryl Isoprenoids | [21 empty] | 74.812 |  | 2286 |  | 525 |  |  | 3.693 |  |  | 3.819
134 | 19AI |  | C19 Aryl Isoprenoids | [21 empty] | 77.117 |  | 3974 |  | 634 |  |  | 6.419 |  |  | 4.612
134 | 20AI |  | C20 Aryl Isoprenoids | [21 empty] | 80.917 |  | 5266 |  | 1089 |  |  | 8.506 |  |  | 7.922
134 | 21AI |  | C21 Aryl Isoprenoids | [21 empty] | 83.749 |  | 1370 |  | 436 |  |  | 2.213 |  |  | 3.172
134 | 22AI |  | C22 Aryl Isoprenoids | [21 empty] | 86.687 |  | 1951 |  | 377 |  |  | 3.151 |  |  | 2.742
134 | ISOR |  | Isorenieratane
Company: |  |  |  | ConocoPhillips | [22 empty] | Client ID: |  |  | US197927
Well Name: |  |  |  | IKPIKPUK #1 | [22 empty] | Project #: |  |  | BH-93217
Depth: |  |  |  | 2890.00 - 2920.00 FT | [22 empty] | Lab ID: |  |  | CP357041
Sampling Point: | [26 empty] | File Name: |  |  | M1170113.D
| Peak |  | Compound | [22 empty] | Ret. | [6 empty] | ppm |  |  | ppm
Ion | Label |  | Name | [22 empty] | Time |  | Area |  | Height |  |  | (Area) |  |  | (Hght)
142 | 2MN |  | 2-Methylnaphthalene | [21 empty] | 37.955 |  | 1562 |  | 188 |  |  | 2.523 |  |  | 1.368
142 | 1MN |  | 1-Methylnaphthalene | [21 empty] | 39.222 |  | 699 |  | 146 |  |  | 1.129 |  |  | 1.062
149 | MTTC578 |  | 5,7,8,-triMe-MTTChroman | [21 empty] | 103.242 |  | 60660 |  | 7792 |  |  | 97.984 |  |  | 56.683
156 | 2EN |  | 2-Ethylnaphthalene
156 | 1EN |  | 1-Ethylnaphthalene
156 | 26DMN |  | 2,6-Dimethylnaphthalene | [21 empty] | 47.016 |  | 611 |  | 142 |  |  | 0.987 |  |  | 1.033
156 | 27DMN |  | 2,7-Dimethylnaphthalene | [21 empty] | 47.174 |  | 1283 |  | 196 |  |  | 2.072 |  |  | 1.426
156 | 1317DMN |  | 1,3 & 1,7-Dimethylnaphthalenes | [21 empty] | 48.212 |  | 1782 |  | 227 |  |  | 2.878 |  |  | 1.651
156 | 16DMN |  | 1,6-Dimethylnaphthalene | [21 empty] | 48.458 |  | 1674 |  | 214 |  |  | 2.704 |  |  | 1.557
156 | 23DMN |  | 2,3-Dimethylnaphthalene | [21 empty] | 49.602 |  | 343 |  | 93 |  |  | 0.554 |  |  | 0.677
156 | 14DMN |  | 1,4-Dimethylnaphthalene | [21 empty] | 49.69 |  | 360 |  | 105 |  |  | 0.582 |  |  | 0.764
156 | 15DMN |  | 1,5-Dimethylnaphthalene | [21 empty] | 49.76 |  | 421 |  | 116 |  |  | 0.68 |  |  | 0.844
156 | 12DMN |  | 1,2-Dimethylnaphthalene | [21 empty] | 50.78 |  | 488 |  | 95 |  |  | 0.788 |  |  | 0.691
161 | MTTC8 |  | 8-Me-MTTChroman
168 | 2MBP |  | 2-Methylbiphenyl
168 | DPM |  | Diphenylmethane
168 | 3MBP |  | 3-Methylbiphenyl | [21 empty] | 53.279 |  | 2810 |  | 382 |  |  | 4.539 |  |  | 2.779
168 | 4MBP |  | 4-Methylbiphenyl | [21 empty] | 53.947 |  | 1647 |  | 203 |  |  | 2.66 |  |  | 1.477
168 | DBF |  | Dibenzofuran
170 | BB_EMN |  | Ethyl-methyl-Naphthalene
170 | AB_EMN |  | Ethyl-methyl-Naphthalene
170 | 137TMN |  | 1,3,7-Trimethylnaphthalene | [21 empty] | 56.727 |  | 1143 |  | 232 |  |  | 1.846 |  |  | 1.688
170 | 136TMN |  | 1,3,6-Trimethylnaphthalene | [21 empty] | 57.114 |  | 2466 |  | 418 |  |  | 3.983 |  |  | 3.041
170 | 146135T |  | (1,4,6+1,3,5)-Trimethylnaphthalenes | [21 empty] | 58.169 |  | 2685 |  | 446 |  |  | 4.337 |  |  | 3.244
170 | 236TMN |  | 2,3,6-Trimethylnaphthalene | [21 empty] | 58.468 |  | 1760 |  | 233 |  |  | 2.843 |  |  | 1.695
170 | 127TMN |  | 1,2,7-Trimethylnaphthalene
170 | 167126T |  | (1,6,7+1,2,6)-Trimethylnaphthalenes | [21 empty] | 59.401 |  | 1747 |  | 236 |  |  | 2.822 |  |  | 1.717
170 | 124TMN |  | 1,2,4-Trimethylnaphthalene
170 | 125TMN |  | 1,2,5-Trimethylnaphthalene | [21 empty] | 60.773 |  | 1119 |  | 183 |  |  | 1.808 |  |  | 1.331
178 | PHEN |  | Phenanthrene | [21 empty] | 70.238 |  | 16152 |  | 2755 |  |  | 26.09 |  |  | 20.041
184 | 1357 |  | 1,3,5,7-Tetramethylnaphthalene | [21 empty] | 64.679 |  | 1008 |  | 216 |  |  | 1.628 |  |  | 1.571
184 | 1367 |  | 1,3,6,7-Tetramethylnaphthalene | [21 empty] | 65.875 |  | 1918 |  | 366 |  |  | 3.098 |  |  | 2.662
184 | 1247 |  | (1,2,4,7+1,2,4,6+1,4,6,7)-Tetramethylnaphthalenes | [21 empty] | 66.614 |  | 1100 |  | 162 |  |  | 1.777 |  |  | 1.178
184 | 1257 |  | 1,2,5,7-Tetramethylnaphthalene | [21 empty] | 66.772 |  | 766 |  | 164 |  |  | 1.237 |  |  | 1.193
184 | 2367 |  | 2,3,6,7-Tetramethylnaphthalene | [21 empty] | 67.159 |  | 364 |  | 101 |  |  | 0.588 |  |  | 0.735
184 | 1267 |  | 1,2,6,7-Tetramethylnaphthalene | [21 empty] | 67.599 |  | 423 |  | 104 |  |  | 0.683 |  |  | 0.757
184 | 1237 |  | 1,2,3,7-Tetramethylnaphthalene
184 | 1236 |  | 1,2,3,6-Tetramethylnaphthalene | [21 empty] | 68.039 |  | 386 |  | 81 |  |  | 0.624 |  |  | 0.589
184 | 1256 |  | 1,2,5,6-Tetramethylnaphthalene | [21 empty] | 68.743 |  | 863 |  | 197 |  |  | 1.394 |  |  | 1.433
184 | DBT |  | Dibenzothiophene | [21 empty] | 68.971 |  | 3158 |  | 598 |  |  | 5.101 |  |  | 4.35
191 | BH32 |  | C32 Benzohopane | [21 empty] | 116.226 |  | 9001 |  | 1913 |  |  | 14.539 |  |  | 13.916
191 | BH33 |  | C33 Benzohopane | [21 empty] | 117.439 |  | 11289 |  | 1931 |  |  | 18.235 |  |  | 14.047
191 | BH34 |  | C34 Benzohopane
191 | BH35 |  | C35 Benzohopane
192 | 3MP |  | 3-Methylphenanthrene | [21 empty] | 75.199 |  | 19796 |  | 3050 |  |  | 31.976 |  |  | 22.187
192 | 2MP |  | 2-Methylphenanthrene | [21 empty] | 75.375 |  | 26699 |  | 4121 |  |  | 43.127 |  |  | 29.978
192 | 9MP |  | 9-Methylphenanthrene | [21 empty] | 76.061 |  | 36492 |  | 6052 |  |  | 58.945 |  |  | 44.025
192 | 1MP |  | 1-Methylphenanthrene | [21 empty] | 76.237 |  | 28279 |  | 4401 |  |  | 45.679 |  |  | 32.015
Company: |  |  |  | ConocoPhillips | [22 empty] | Client ID: |  |  | US197927
Well Name: |  |  |  | IKPIKPUK #1 | [22 empty] | Project #: |  |  | BH-93217
Depth: |  |  |  | 2890.00 - 2920.00 FT | [22 empty] | Lab ID: |  |  | CP357041
Sampling Point: | [26 empty] | File Name: |  |  | M1170113.D
| Peak |  | Compound | [22 empty] | Ret. | [6 empty] | ppm |  |  | ppm
Ion | Label |  | Name | [22 empty] | Time |  | Area |  | Height |  |  | (Area) |  |  | (Hght)
198 | CAD |  | Cadalene
198 | 12467PMN |  | 1,2,4,6,7-Pentamethylnaphthalene
198 | 12357PMN |  | 1,2,3,5,7-Pentamethylnaphthalene
198 | 4MDBT |  | 4 Methyl Dibenzothiophene | [21 empty] | 73.51 |  | 14128 |  | 2301 |  |  | 22.821 |  |  | 16.739
198 | 23MDBT |  | 2 & 3 Methyl Dibenzothiophenes | [21 empty] | 74.302 |  | 8177 |  | 1234 |  |  | 13.208 |  |  | 8.977
198 | 1MDBT |  | 1 Methyl Dibenzothiophene | [21 empty] | 75.111 |  | 4493 |  | 716 |  |  | 7.258 |  |  | 5.209
206 | 36DMP |  | 3,6-Dimethylphenanthrene | [21 empty] | 79.421 |  | 7665 |  | 1236 |  |  | 12.381 |  |  | 8.991
206 | 26DMP |  | 2,6-Dimethylphenanthrene | [21 empty] | 79.668 |  | 15313 |  | 3002 |  |  | 24.735 |  |  | 21.838
206 | 27DMP |  | 2,7-Dimethylphenanthrene | [21 empty] | 79.756 |  | 14643 |  | 2565 |  |  | 23.653 |  |  | 18.659
206 | 39DMP |  | (3,9+3,10+2,10+1,3)-Dimethylphenanthrenes | [21 empty] | 80.283 |  | 65798 |  | 9698 |  |  | 106.283 |  |  | 70.548
206 | 29DMP |  | (2,9+1,6)-Dimethylphenanthrenes | [21 empty] | 80.477 |  | 31460 |  | 4920 |  |  | 50.817 |  |  | 35.79
206 | 17DMP |  | 1,7-Dimethylphenanthrene | [21 empty] | 80.635 |  | 29474 |  | 4692 |  |  | 47.609 |  |  | 34.132
206 | 23DMP |  | 2,3-Dimethylphenanthrene | [21 empty] | 80.899 |  | 13512 |  | 2387 |  |  | 21.826 |  |  | 17.364
206 | 19DMP |  | 1,9-Dimethylphenanthrene | [21 empty] | 81.022 |  | 14513 |  | 2596 |  |  | 23.443 |  |  | 18.885
206 | 18DMP |  | 1,8-Dimethylphenanthrene | [21 empty] | 81.462 |  | 7891 |  | 1187 |  |  | 12.746 |  |  | 8.635
206 | 12DMP |  | 1,2-Dimethylphenanthrene | [21 empty] | 81.955 |  | 5222 |  | 930 |  |  | 8.435 |  |  | 6.765
206 | 9_10DMP |  | 9,10-Dimethylphenanthrene
212 | DMDBT |  | Dimethyldibenzothiophene | Dimethyldibenzothiophene | Dimethyldibenzothiophene | Dimethyldibenzothiophene | Dimethyldibenzothiophene | Dimethyldibenzothiophene | Dimethyldibenzothiophene | Dimethyldibenzothiophene | Dimethyldibenzothiophene | Dimethyldibenzothiophene | Dimethyldibenzothiophene | Dimethyldibenzothiophene | Dimethyldibenzothiophene | Dimethyldibenzothiophene | Dimethyldibenzothiophene | Dimethyldibenzothiophene | Dimethyldibenzothiophene | Dimethyldibenzothiophene | Dimethyldibenzothiophene | Dimethyldibenzothiophene | Dimethyldibenzothiophene | Dimethyldibenzothiophene
219 | RET |  | Retene | [21 empty] | 86.23 |  | 36324 |  | 6793 |  |  | 58.674 |  |  | 49.416
226 | TMDBT |  | Trimethyldibenzothiophene | Trimethyldibenzothiophene | Trimethyldibenzothiophene | Trimethyldibenzothiophene | Trimethyldibenzothiophene | Trimethyldibenzothiophene | Trimethyldibenzothiophene | Trimethyldibenzothiophene | Trimethyldibenzothiophene | Trimethyldibenzothiophene | Trimethyldibenzothiophene | Trimethyldibenzothiophene | Trimethyldibenzothiophene | Trimethyldibenzothiophene | Trimethyldibenzothiophene | Trimethyldibenzothiophene | Trimethyldibenzothiophene | Trimethyldibenzothiophene | Trimethyldibenzothiophene | Trimethyldibenzothiophene | Trimethyldibenzothiophene | Trimethyldibenzothiophene | 81.603 |  | 80094 |  | 1954 |  |  | 129.375 |  |  | 14.214
231 | 231A20 |  | C20 Triaromatic Steroid | [21 empty] | 92.282 |  | 4508 |  | 755 |  |  | 7.282 |  |  | 5.492
231 | 231B21 |  | C21 Triaromatic | [21 empty] | 94.798 |  | 3550 |  | 605 |  |  | 5.734 |  |  | 4.401
231 | 231C26 |  | C26 20S Triaromatic | [21 empty] | 103.999 |  | 3256 |  | 583 |  |  | 5.259 |  |  | 4.241
231 | 231D26 |  | C27 20S & C26 20R Triaromatic | [21 empty] | 105.6 |  | 24118 |  | 4038 |  |  | 38.958 |  |  | 29.374
231 | TADMD1 |  | C28 23,24-Cholestane Triaromatic
231 | TADMD2 |  | C28 23,24-Cholestane Triaromatic
231 | 231E28 |  | C28 20S Triaromatic | [21 empty] | 106.901 |  | 25073 |  | 3695 |  |  | 40.5 |  |  | 26.879
231 | 231F27 |  | C27 20R Triaromatic | [21 empty] | 107.535 |  | 15305 |  | 2728 |  |  | 24.722 |  |  | 19.845
231 | TADMD3 |  | C28 23,24-Cholestane Triaromatic
231 | C29TA1 |  | C29 Triaromatic
231 | C29TA2 |  | C29 Triaromatic
231 | TADMD4 |  | C28 23,24-Cholestane Triaromatic
231 | 231G28 |  | C28 20R Triaromatic | [21 empty] | 109.153 |  | 20238 |  | 3662 |  |  | 32.69 |  |  | 26.639
231 | TADMD5 |  | C28 23,24-Cholestane Triaromatic
231 | C29TA3 |  | C29 Triaromatic
245 | C3S |  | C27 20S 3-Methyl Triaromatic Steroid | [21 empty] | 106.761 |  | 961 |  | 356 |  |  | 1.552 |  |  | 2.59
245 | C4S |  | C27 20S 4-Methyl Triaromatic Steroid | [21 empty] | 107.306 |  | 2064 |  | 435 |  |  | 3.334 |  |  | 3.164
245 | E2S |  | C28 20S 2-Methyl Triaromatic Steroid
245 | E3SC3R |  | C28 20S 3-Methyl & C27 20R 3-Methyl TAS | [21 empty] | 108.203 |  | 9556 |  | 1577 |  |  | 15.436 |  |  | 11.472
245 | E4SC4R |  | C28 20S 4-Methyl & C27 20R 4-Methyl TAS | [21 empty] | 108.801 |  | 6299 |  | 1153 |  |  | 10.175 |  |  | 8.387
245 | S2S |  | C29 20S 2-Methyl Triaromatic Steroid
245 | DA |  | Triaromatic Dinosteroid a
245 | S3S |  | C29 20S 3-Methyl Triaromatic Steroid | [21 empty] | 109.417 |  | 14422 |  | 1775 |  |  | 23.296 |  |  | 12.912
245 | DB |  | Triaromatic Dinosteroid b
245 | S4SE2R |  | C29 20S 4-Methyl & C28 20R 2-Methyl TAS | [21 empty] | 109.998 |  | 4947 |  | 835 |  |  | 7.991 |  |  | 6.074
245 | E3R |  | C28 20R 3-Methyl Triaromatic Steroid | [21 empty] | 110.121 |  | 13224 |  | 2334 |  |  | 21.361 |  |  | 16.979
245 | E4R |  | C28 20R 4-Methyl Triaromatic Steroid | [21 empty] | 110.737 |  | 4330 |  | 711 |  |  | 6.994 |  |  | 5.172
245 | DC |  | Triaromatic Dinosteroid c
245 | DD |  | Triaromatic Dinosteroid d
Company: |  |  |  | ConocoPhillips | [22 empty] | Client ID: |  |  | US197927
Well Name: |  |  |  | IKPIKPUK #1 | [22 empty] | Project #: |  |  | BH-93217
Depth: |  |  |  | 2890.00 - 2920.00 FT | [22 empty] | Lab ID: |  |  | CP357041
Sampling Point: | [26 empty] | File Name: |  |  | M1170113.D
| Peak |  | Compound | [22 empty] | Ret. | [6 empty] | ppm |  |  | ppm
Ion | Label |  | Name | [22 empty] | Time |  | Area |  | Height |  |  | (Area) |  |  | (Hght)
245 | S2R |  | C29 20R 2-Methyl Triaromatic Steroid
245 | S3R |  | C29 20R 3-Methyl Triaromatic Steroid | [21 empty] | 111.651 |  | 10472 |  | 1979 |  |  | 16.915 |  |  | 14.396
245 | DE |  | Triaromatic Dinosteroid e
245 | S4R |  | C29 20R 4-Methyl Triaromatic Steroid | [21 empty] | 112.25 |  | 4424 |  | 670 |  |  | 7.146 |  |  | 4.874
245 | DF |  | Triaromatic Dinosteroid f
253 | S253A |  | C21 Ring-C Monoaromatic Steroid
253 | S253B |  | C22 Monoaromatic steroid
253 | S253C |  | C27 Reg 5b(H),10b(CH3) 20S | [21 empty] | 96.979 |  | 1424 |  | 367 |  |  | 2.3 |  |  | 2.67
253 | S253D |  | C27 Dia 10b(H),5b(CH3) 20S | [21 empty] | 97.102 |  | 2781 |  | 692 |  |  | 4.492 |  |  | 5.034
253 | S253E |  | C27 Dia10bH,5bCH3 20R+Reg5bH,10bCH3 20R | [21 empty] | 98.58 |  | 2682 |  | 600 |  |  | 4.332 |  |  | 4.365
253 | S253F |  | C27 Reg 5a(H),10b(CH3) 20S | [21 empty] | 98.721 |  | 3255 |  | 668 |  |  | 5.258 |  |  | 4.859
253 | S253G |  | C28 Dia 10aH,5aCH3 20s+Reg5bH,10bCH3 20S | [21 empty] | 99.125 |  | 10133 |  | 1615 |  |  | 16.368 |  |  | 11.748
253 | S253H |  | C27 Reg 5a(H),10b(CH3) 20R | [21 empty] | 100.41 |  | 4036 |  | 1054 |  |  | 6.519 |  |  | 7.667
253 | S253I |  | C28 Reg 5a(H),10b(CH3) 20S | [21 empty] | 100.568 |  | 7910 |  | 1868 |  |  | 12.777 |  |  | 13.589
253 | S253J |  | C28 Dia 10aH,5aCH3 20R+Reg5bH,10bCH3 20R | [21 empty] | 100.762 |  | 7155 |  | 1583 |  |  | 11.557 |  |  | 11.516
253 | S253K |  | C29 Dia 10bH,5bCH3 20S+Reg5bH,10bCH3 20S | [21 empty] | 100.902 |  | 12245 |  | 2107 |  |  | 19.779 |  |  | 15.327
253 | S253L |  | C29 Reg 5a(H),10b(CH3) 20S | [21 empty] | 102.169 |  | 13456 |  | 2317 |  |  | 21.735 |  |  | 16.855
253 | S253M |  | C28 Reg 5a(H),10b(CH3) 20R | [21 empty] | 102.486 |  | 8932 |  | 1443 |  |  | 14.428 |  |  | 10.497
253 | S253N |  | C29 Dia 10bH,5bCH3 20R+Reg5bH,10bCH3 20R | [21 empty] | 102.591 |  | 6799 |  | 1612 |  |  | 10.982 |  |  | 11.726
253 | S253O |  | C29 Reg 5a(H),10b(CH3) 20R | [21 empty] | 104.227 |  | 9287 |  | 1417 |  |  | 15.001 |  |  | 10.308
182 | 22PDMBP |  | 2,2' Dimethylbiphenyl
182 | 26PDMBP |  | 2,6' Dimethylbiphenyl
182 | 2EBP |  | 2 Ethylbiphenyl
182 | 23PDMBP |  | 2,3' Dimethylbiphenyl
182 | 25DMBP |  | 2,5 Dimethylbiphenyl
182 | 2424PDMBP |  | 2,4+2,4' Dimethylbiphenyl
182 | 23DMBP |  | 2,3 Dimethylbiphenyl
182 | 3EBP |  | 3 Ethylbiphenyl | [21 empty] | 60.034 |  | 947 |  | 198 |  |  | 1.53 |  |  | 1.44
182 | 35DMBP |  | 3,5 Dimethylbiphenyl | [21 empty] | 60.808 |  | 1109 |  | 193 |  |  | 1.791 |  |  | 1.404
182 | 33PDMBP |  | 3,3' Dimethylbiphenyl | [21 empty] | 61.037 |  | 2175 |  | 325 |  |  | 3.513 |  |  | 2.364
182 | 4EBP |  | 4 Ethylbiphenyl
182 | 34PDMBP |  | 3,4' Dimethylbiphenyl | [21 empty] | 61.618 |  | 2660 |  | 471 |  |  | 4.297 |  |  | 3.426
182 | 44PDMBP |  | 4,4' Dimethylbiphenyl | [21 empty] | 62.022 |  | 852 |  | 150 |  |  | 1.376 |  |  | 1.091
182 | DMBP7 |  | Dimethylbiphenyl Peak 7
182 | 34DMBP |  | 3,4 Dimethylbiphenyl
182 | DMBP9 |  | Dimethylbiphenyl peak 9
182 | DMBP10 |  | Dimethylbiphenyl peak 10 | [21 empty] | 63.183 |  | 908 |  | 167 |  |  | 1.467 |  |  | 1.215
182 | DMBP11 |  | Dimethylbiphenyl peak 11
182 | DMBP12 |  | Dimethylbiphenyl peak 12
182 | DMBP13 |  | Dimethylbiphenyl peak 13
182 | DMBP14 |  | Dimethylbiphenyl peak 14
182 | DMBP15 |  | Dimethylbiphenyl peak 15
182 | DMBP16 |  | Dimethylbiphenyl peak 16
212 | ET4DBT |  | 4-Ethyldibenzothiophene | Dimethyldibenzothiophene | Dimethyldibenzothiophene | Dimethyldibenzothiophene | Dimethyldibenzothiophene | Dimethyldibenzothiophene | Dimethyldibenzothiophene | Dimethyldibenzothiophene | Dimethyldibenzothiophene | Dimethyldibenzothiophene | Dimethyldibenzothiophene | Dimethyldibenzothiophene | Dimethyldibenzothiophene | Dimethyldibenzothiophene | Dimethyldibenzothiophene | Dimethyldibenzothiophene | Dimethyldibenzothiophene | Dimethyldibenzothiophene | Dimethyldibenzothiophene | Dimethyldibenzothiophene | Dimethyldibenzothiophene | Dimethyldibenzothiophene | 77.152 |  | 1729 |  | 346 |  |  | 2.793 |  |  | 2.517
212 | DM46DBT |  | 4,6-Dimethyldibenzothiophene | Dimethyldibenzothiophene | Dimethyldibenzothiophene | Dimethyldibenzothiophene | Dimethyldibenzothiophene | Dimethyldibenzothiophene | Dimethyldibenzothiophene | Dimethyldibenzothiophene | Dimethyldibenzothiophene | Dimethyldibenzothiophene | Dimethyldibenzothiophene | Dimethyldibenzothiophene | Dimethyldibenzothiophene | Dimethyldibenzothiophene | Dimethyldibenzothiophene | Dimethyldibenzothiophene | Dimethyldibenzothiophene | Dimethyldibenzothiophene | Dimethyldibenzothiophene | Dimethyldibenzothiophene | Dimethyldibenzothiophene | Dimethyldibenzothiophene | 77.504 |  | 17051 |  | 2848 |  |  | 27.542 |  |  | 20.718
212 | DMDBT3 |  | Dimethyldibenzothiophene peak 3 | Dimethyldibenzothiophene | Dimethyldibenzothiophene | Dimethyldibenzothiophene | Dimethyldibenzothiophene | Dimethyldibenzothiophene | Dimethyldibenzothiophene | Dimethyldibenzothiophene | Dimethyldibenzothiophene | Dimethyldibenzothiophene | Dimethyldibenzothiophene | Dimethyldibenzothiophene | Dimethyldibenzothiophene | Dimethyldibenzothiophene | Dimethyldibenzothiophene | Dimethyldibenzothiophene | Dimethyldibenzothiophene | Dimethyldibenzothiophene | Dimethyldibenzothiophene | Dimethyldibenzothiophene | Dimethyldibenzothiophene | Dimethyldibenzothiophene | 77.768 |  | 661 |  | 196 |  |  | 1.068 |  |  | 1.426
212 | DMDBT4 |  | Dimethyldibenzothiophene peak 4 | Dimethyldibenzothiophene | Dimethyldibenzothiophene | Dimethyldibenzothiophene | Dimethyldibenzothiophene | Dimethyldibenzothiophene | Dimethyldibenzothiophene | Dimethyldibenzothiophene | Dimethyldibenzothiophene | Dimethyldibenzothiophene | Dimethyldibenzothiophene | Dimethyldibenzothiophene | Dimethyldibenzothiophene | Dimethyldibenzothiophene | Dimethyldibenzothiophene | Dimethyldibenzothiophene | Dimethyldibenzothiophene | Dimethyldibenzothiophene | Dimethyldibenzothiophene | Dimethyldibenzothiophene | Dimethyldibenzothiophene | Dimethyldibenzothiophene | 78.067 |  | 5217 |  | 936 |  |  | 8.427 |  |  | 6.809
212 | DMDBT5 |  | Dimethyldibenzothiophene peak 5 | Dimethyldibenzothiophene | Dimethyldibenzothiophene | Dimethyldibenzothiophene | Dimethyldibenzothiophene | Dimethyldibenzothiophene | Dimethyldibenzothiophene | Dimethyldibenzothiophene | Dimethyldibenzothiophene | Dimethyldibenzothiophene | Dimethyldibenzothiophene | Dimethyldibenzothiophene | Dimethyldibenzothiophene | Dimethyldibenzothiophene | Dimethyldibenzothiophene | Dimethyldibenzothiophene | Dimethyldibenzothiophene | Dimethyldibenzothiophene | Dimethyldibenzothiophene | Dimethyldibenzothiophene | Dimethyldibenzothiophene | Dimethyldibenzothiophene | 78.278 |  | 23462 |  | 3255 |  |  | 37.898 |  |  | 23.678
212 | DMDBT6 |  | Dimethyldibenzothiophene peak 6 | Dimethyldibenzothiophene | Dimethyldibenzothiophene | Dimethyldibenzothiophene | Dimethyldibenzothiophene | Dimethyldibenzothiophene | Dimethyldibenzothiophene | Dimethyldibenzothiophene | Dimethyldibenzothiophene | Dimethyldibenzothiophene | Dimethyldibenzothiophene | Dimethyldibenzothiophene | Dimethyldibenzothiophene | Dimethyldibenzothiophene | Dimethyldibenzothiophene | Dimethyldibenzothiophene | Dimethyldibenzothiophene | Dimethyldibenzothiophene | Dimethyldibenzothiophene | Dimethyldibenzothiophene | Dimethyldibenzothiophene | Dimethyldibenzothiophene | 78.894 |  | 7619 |  | 1022 |  |  | 12.307 |  |  | 7.435
212 | DM14DBT |  | 1,4-Dimethyldibenzothiophene | Dimethyldibenzothiophene | Dimethyldibenzothiophene | Dimethyldibenzothiophene | Dimethyldibenzothiophene | Dimethyldibenzothiophene | Dimethyldibenzothiophene | Dimethyldibenzothiophene | Dimethyldibenzothiophene | Dimethyldibenzothiophene | Dimethyldibenzothiophene | Dimethyldibenzothiophene | Dimethyldibenzothiophene | Dimethyldibenzothiophene | Dimethyldibenzothiophene | Dimethyldibenzothiophene | Dimethyldibenzothiophene | Dimethyldibenzothiophene | Dimethyldibenzothiophene | Dimethyldibenzothiophene | Dimethyldibenzothiophene | Dimethyldibenzothiophene | 79.052 |  | 10395 |  | 1268 |  |  | 16.791 |  |  | 9.224
Company: |  |  |  | ConocoPhillips | [22 empty] | Client ID: |  |  | US197927
Well Name: |  |  |  | IKPIKPUK #1 | [22 empty] | Project #: |  |  | BH-93217
Depth: |  |  |  | 2890.00 - 2920.00 FT | [22 empty] | Lab ID: |  |  | CP357041
Sampling Point: | [26 empty] | File Name: |  |  | M1170113.D
| Peak |  | Compound | [22 empty] | Ret. | [6 empty] | ppm |  |  | ppm
Ion | Label |  | Name | [22 empty] | Time |  | Area |  | Height |  |  | (Area) |  |  | (Hght)
212 | DMDBT7 |  | Dimethyldibenzothiophene peak 7 | Dimethyldibenzothiophene | Dimethyldibenzothiophene | Dimethyldibenzothiophene | Dimethyldibenzothiophene | Dimethyldibenzothiophene | Dimethyldibenzothiophene | Dimethyldibenzothiophene | Dimethyldibenzothiophene | Dimethyldibenzothiophene | Dimethyldibenzothiophene | Dimethyldibenzothiophene | Dimethyldibenzothiophene | Dimethyldibenzothiophene | Dimethyldibenzothiophene | Dimethyldibenzothiophene | Dimethyldibenzothiophene | Dimethyldibenzothiophene | Dimethyldibenzothiophene | Dimethyldibenzothiophene | Dimethyldibenzothiophene | Dimethyldibenzothiophene | 79.562 |  | 4651 |  | 617 |  |  | 7.513 |  |  | 4.488
212 | DMDBT8 |  | Dimethyldibenzothiophene peak 8 | Dimethyldibenzothiophene | Dimethyldibenzothiophene | Dimethyldibenzothiophene | Dimethyldibenzothiophene | Dimethyldibenzothiophene | Dimethyldibenzothiophene | Dimethyldibenzothiophene | Dimethyldibenzothiophene | Dimethyldibenzothiophene | Dimethyldibenzothiophene | Dimethyldibenzothiophene | Dimethyldibenzothiophene | Dimethyldibenzothiophene | Dimethyldibenzothiophene | Dimethyldibenzothiophene | Dimethyldibenzothiophene | Dimethyldibenzothiophene | Dimethyldibenzothiophene | Dimethyldibenzothiophene | Dimethyldibenzothiophene | Dimethyldibenzothiophene | 79.633 |  | 3023 |  | 500 |  |  | 4.883 |  |  | 3.637
212 | DMDBT9 |  | Dimethyldibenzothiophene peak 9 | Dimethyldibenzothiophene | Dimethyldibenzothiophene | Dimethyldibenzothiophene | Dimethyldibenzothiophene | Dimethyldibenzothiophene | Dimethyldibenzothiophene | Dimethyldibenzothiophene | Dimethyldibenzothiophene | Dimethyldibenzothiophene | Dimethyldibenzothiophene | Dimethyldibenzothiophene | Dimethyldibenzothiophene | Dimethyldibenzothiophene | Dimethyldibenzothiophene | Dimethyldibenzothiophene | Dimethyldibenzothiophene | Dimethyldibenzothiophene | Dimethyldibenzothiophene | Dimethyldibenzothiophene | Dimethyldibenzothiophene | Dimethyldibenzothiophene | 80.178 |  | 1951 |  | 413 |  |  | 3.151 |  |  | 3.004
119 | DHC_119 |  | C15 Dihydro-ar-curcumene from ion 119
204 | DHC_204 |  | Dihydro-ar-curcumene from molecular ion 204
197 | ROR_197 |  | C20H28 Ring opened Retene from ion 197 | [21 empty] | 82.922 |  | 8029 |  | 1757 |  |  | 12.969 |  |  | 12.781
268 | ROR_268 |  | Ring opened Retene from molecular ion 268 | [21 empty] | 82.922 |  | 3636 |  | 969 |  |  | 5.873 |  |  | 7.049
Company: |  |  |  | ConocoPhillips | [22 empty] | Client ID: |  |  | US197927
Well Name: |  |  |  | IKPIKPUK #1 | [22 empty] | Project #: |  |  | BH-93217
Depth: |  |  |  | 2890.00 - 2920.00 FT | [22 empty] | Lab ID: |  |  | CP357041
Sampling Point: | [26 empty] | File Name: |  |  | M1170113.D
|  |  | Miscellaneous Ratios | [20 empty] | By Areas |  |  |  |  | By Heights
Triaromatic Steroids m/z 231
|  |  | (C20+C21)/S TAS | [20 empty] | 0.083896 |  |  |  |  | 0.084651
|  |  | TAS #1 20/20+27 | [20 empty] | 0.22753 |  |  |  |  | 0.21677
|  |  | TAS #2 21/21+28 | [20 empty] | 0.14923 |  |  |  |  | 0.14179
|  |  | %26TAS | [20 empty] | 8.392 |  |  |  |  | 8.3608
|  |  | %27TAS | [20 empty] | 39.4469 |  |  |  |  | 39.1223
|  |  | %28TAS | [20 empty] | 52.1611 |  |  |  |  | 52.5168
%29TAS
|  |  | C28/C26 20S TAS | [20 empty] | 7.7006 |  |  |  |  | 6.3379
|  |  | C28/C27 20R TAS | [20 empty] | 1.3223 |  |  |  |  | 1.3424
Monoaromatic Steroids m/z 253
|  |  | Dia/Regular C27 MAS | [20 empty] | 1.9529 |  |  |  |  | 1.8856
|  |  | %27 MAS | [20 empty] | 15.7367 |  |  |  |  | 19.4949
|  |  | %28 MAS | [20 empty] | 37.8822 |  |  |  |  | 37.531
|  |  | %29 MAS | [20 empty] | 46.381 |  |  |  |  | 42.9741
(C21+C22)/S MAS
|  |  | TAS/(MAS+TAS) | [20 empty] | 0.51599 |  |  |  |  | 0.48089
|  |  | TA28/(TA28+MA29) | [20 empty] | 0.52023 |  |  |  |  | 0.49676
Triaromatic Methylsteroids m/z 245
Dinosteroid Index
|  |  | C4/C3+C4 Mester | [20 empty] | 0.30495 |  |  |  |  | 0.28003
Phenanthrenes and Naphthalenes
|  |  | MPI-1 | [20 empty] | 0.86184 |  |  |  |  | 0.81439
|  |  | MPI-2 | [20 empty] | 0.98979 |  |  |  |  | 0.93602
|  |  | Rc(a) if Ro < 1.3 (Ro%) | [20 empty] | 0.8871 |  |  |  |  | 0.85864
|  |  | Rc(b) if Ro > 1.3 (Ro%) | [20 empty] | 1.7829 |  |  |  |  | 1.8114
|  |  | DNR-1 | [20 empty] | 4.4988 |  |  |  |  | 2.9138
|  |  | DNR-2 | [20 empty] | 2.6942 |  |  |  |  | 1.7071
|  |  | TNR1 | [20 empty] | 0.65549 |  |  |  |  | 0.52242
TDE-1
TDE-2
|  |  | MDR | [20 empty] | 3.1444 |  |  |  |  | 3.2137
|  |  | Rm (Ro%) | [20 empty] | 0.7559 |  |  |  |  | 0.75839
|  |  | MDR23 | [20 empty] | 2.5893 |  |  |  |  | 2.0635
|  |  | MDR1 | [20 empty] | 1.4227 |  |  |  |  | 1.1973
|  |  | DBT/Phenanthrene | [20 empty] | 0.19552 |  |  |  |  | 0.21706

## Definitions
Parameter | [13 empty] | Formula
Mono- (MAS) and Triaromatic Steroids (TAS)
(C20+C21)/S TAS | [13 empty] | (231A20+231B21)/(231A20+231B21+231C26+231D26+231E28+231F27+231G28+C29TA3)
TAS #1 20/20+27 | [13 empty] | (231A20)/(231A20+231F27)
TAS #2 21/21+28 | [13 empty] | (231B21)/(231B21+231G28)
%26 TAS | [13 empty] | 100*(231C26)/(231C26+231F27+231G28+C29TA3)
%27 TAS | [13 empty] | 100*(231F27)/(231C26+231F27+231G28+C29TA3)
%28 TAS | [13 empty] | 100*(231G28)/(231C26+231F27+231G28+C29TA3)
%29 TAS | [13 empty] | 100*(C29TA3)/(231C26+231F27+231G28+C29TA3)
C28/C26 20S TAS | [13 empty] | (231E28)/(231C26)
C28/C27 20R TAS | [13 empty] | (231G28)/(231F27)
Dia/Regular C27 MAS | [13 empty] | (S253D)/(S253C)
%27 MAS | [13 empty] | 100*(S253C+S253D+S253E+S253F+S253H)/(S253C+S253D+S253E+S253F+S253G+S253H+S253I+ S253J+S253K+S253L+S253M+S253N+S253O)
%28 MAS | [13 empty] | 100*(S253G+S253I+S253J+S253M)/(S253C+S253D+S253E+S253F+S253G+S253H+S253I+S253J+ S253K+S253L+S253M+S253N+S253O)
%29 MAS | [13 empty] | 100*(S253K+S253L+S253N+S253O)/(S253C+S253D+S253E+S253F+S253G+S253H+S253I+S253J+ S253K+S253L+S253M+S253N+S253O)
(C21+C22)/S MAS | [13 empty] | (S253A+S253B)/(S253A+S253B+S253C+S253D+S253E+S253F+S253G+S253H+S253I+S253J+S253K+ S253L+S253M+S253N+S253O)
TAS/(MAS+TAS) | [13 empty] | (231A20+231B21+231C26+231D26+231E28+231F27+231G28+C29TA3)/((231A20+231B21+231C26+ 231D26+231E28+231F27+231G28+C29TA3)+(S253A+S253B+S253C+S253D+S253E+S253F+S253G+ S253H+S253I+S253J+S253K+S253L+S253M+S253N+S253O))
TA28/(TA28+MA29) | [13 empty] | (231E28+231G28)/(231E28+231G28+S253K+S253L+S253N+S253O)
Triaromatic Methylsteroids
Dinosteroid Index | Dinosteroid Index | Dinosteroid Index | Dinosteroid Index | Dinosteroid Index | Dinosteroid Index | Dinosteroid Index | Dinosteroid Index | Dinosteroid Index | Dinosteroid Index | Dinosteroid Index | Dinosteroid Index | Dinosteroid Index | Dinosteroid Index | (DA+DB+DC+DD+DE+DF)/(C3S+C4S+E2S+E3SC3R+E4SC4R+S2S+DA+S3S+DB+S4SE2R+E3R+E4R+DC+ DD+S2R+S3R+DE+S4R+DF) | (DA+DB+DC+DD+DE+DF)/(C3S+C4S+E2S+E3SC3R+E4SC4R+S2S+DA+S3S+DB+S4SE2R+E3R+E4R+DC+DD+S2R+S3R+DE+S4R+DF) | (DA+DB+DC+DD+DE+DF)/(C3S+C4S+E2S+E3SC3R+E4SC4R+S2S+DA+S3S+DB+S4SE2R+E3R+E4R+DC+DD+S2R+S3R+DE+S4R+DF) | (DA+DB+DC+DD+DE+DF)/(C3S+C4S+E2S+E3SC3R+E4SC4R+S2S+DA+S3S+DB+S4SE2R+E3R+E4R+DC+DD+S2R+S3R+DE+S4R+DF) | (DA+DB+DC+DD+DE+DF)/(C3S+C4S+E2S+E3SC3R+E4SC4R+S2S+DA+S3S+DB+S4SE2R+E3R+E4R+DC+DD+S2R+S3R+DE+S4R+DF) | (DA+DB+DC+DD+DE+DF)/(C3S+C4S+E2S+E3SC3R+E4SC4R+S2S+DA+S3S+DB+S4SE2R+E3R+E4R+DC+DD+S2R+S3R+DE+S4R+DF) | (DA+DB+DC+DD+DE+DF)/(C3S+C4S+E2S+E3SC3R+E4SC4R+S2S+DA+S3S+DB+S4SE2R+E3R+E4R+DC+DD+S2R+S3R+DE+S4R+DF) | (DA+DB+DC+DD+DE+DF)/(C3S+C4S+E2S+E3SC3R+E4SC4R+S2S+DA+S3S+DB+S4SE2R+E3R+E4R+DC+DD+S2R+S3R+DE+S4R+DF) | (DA+DB+DC+DD+DE+DF)/(C3S+C4S+E2S+E3SC3R+E4SC4R+S2S+DA+S3S+DB+S4SE2R+E3R+E4R+DC+DD+S2R+S3R+DE+S4R+DF) | (DA+DB+DC+DD+DE+DF)/(C3S+C4S+E2S+E3SC3R+E4SC4R+S2S+DA+S3S+DB+S4SE2R+E3R+E4R+DC+DD+S2R+S3R+DE+S4R+DF) | (DA+DB+DC+DD+DE+DF)/(C3S+C4S+E2S+E3SC3R+E4SC4R+S2S+DA+S3S+DB+S4SE2R+E3R+E4R+DC+DD+S2R+S3R+DE+S4R+DF) | (DA+DB+DC+DD+DE+DF)/(C3S+C4S+E2S+E3SC3R+E4SC4R+S2S+DA+S3S+DB+S4SE2R+E3R+E4R+DC+DD+S2R+S3R+DE+S4R+DF) | (DA+DB+DC+DD+DE+DF)/(C3S+C4S+E2S+E3SC3R+E4SC4R+S2S+DA+S3S+DB+S4SE2R+E3R+E4R+DC+DD+S2R+S3R+DE+S4R+DF) | (DA+DB+DC+DD+DE+DF)/(C3S+C4S+E2S+E3SC3R+E4SC4R+S2S+DA+S3S+DB+S4SE2R+E3R+E4R+DC+DD+S2R+S3R+DE+S4R+DF) | (DA+DB+DC+DD+DE+DF)/(C3S+C4S+E2S+E3SC3R+E4SC4R+S2S+DA+S3S+DB+S4SE2R+E3R+E4R+DC+DD+S2R+S3R+DE+S4R+DF) | (DA+DB+DC+DD+DE+DF)/(C3S+C4S+E2S+E3SC3R+E4SC4R+S2S+DA+S3S+DB+S4SE2R+E3R+E4R+DC+DD+S2R+S3R+DE+S4R+DF) | (DA+DB+DC+DD+DE+DF)/(C3S+C4S+E2S+E3SC3R+E4SC4R+S2S+DA+S3S+DB+S4SE2R+E3R+E4R+DC+DD+S2R+S3R+DE+S4R+DF) | (DA+DB+DC+DD+DE+DF)/(C3S+C4S+E2S+E3SC3R+E4SC4R+S2S+DA+S3S+DB+S4SE2R+E3R+E4R+DC+DD+S2R+S3R+DE+S4R+DF) | (DA+DB+DC+DD+DE+DF)/(C3S+C4S+E2S+E3SC3R+E4SC4R+S2S+DA+S3S+DB+S4SE2R+E3R+E4R+DC+DD+S2R+S3R+DE+S4R+DF) | (DA+DB+DC+DD+DE+DF)/(C3S+C4S+E2S+E3SC3R+E4SC4R+S2S+DA+S3S+DB+S4SE2R+E3R+E4R+DC+DD+S2R+S3R+DE+S4R+DF) | (DA+DB+DC+DD+DE+DF)/(C3S+C4S+E2S+E3SC3R+E4SC4R+S2S+DA+S3S+DB+S4SE2R+E3R+E4R+DC+DD+S2R+S3R+DE+S4R+DF) | (DA+DB+DC+DD+DE+DF)/(C3S+C4S+E2S+E3SC3R+E4SC4R+S2S+DA+S3S+DB+S4SE2R+E3R+E4R+DC+DD+S2R+S3R+DE+S4R+DF) | (DA+DB+DC+DD+DE+DF)/(C3S+C4S+E2S+E3SC3R+E4SC4R+S2S+DA+S3S+DB+S4SE2R+E3R+E4R+DC+DD+S2R+S3R+DE+S4R+DF) | (DA+DB+DC+DD+DE+DF)/(C3S+C4S+E2S+E3SC3R+E4SC4R+S2S+DA+S3S+DB+S4SE2R+E3R+E4R+DC+DD+S2R+S3R+DE+S4R+DF) | (DA+DB+DC+DD+DE+DF)/(C3S+C4S+E2S+E3SC3R+E4SC4R+S2S+DA+S3S+DB+S4SE2R+E3R+E4R+DC+DD+S2R+S3R+DE+S4R+DF) | (DA+DB+DC+DD+DE+DF)/(C3S+C4S+E2S+E3SC3R+E4SC4R+S2S+DA+S3S+DB+S4SE2R+E3R+E4R+DC+DD+S2R+S3R+DE+S4R+DF) | (DA+DB+DC+DD+DE+DF)/(C3S+C4S+E2S+E3SC3R+E4SC4R+S2S+DA+S3S+DB+S4SE2R+E3R+E4R+DC+DD+S2R+S3R+DE+S4R+DF) | (DA+DB+DC+DD+DE+DF)/(C3S+C4S+E2S+E3SC3R+E4SC4R+S2S+DA+S3S+DB+S4SE2R+E3R+E4R+DC+DD+S2R+S3R+DE+S4R+DF) | (DA+DB+DC+DD+DE+DF)/(C3S+C4S+E2S+E3SC3R+E4SC4R+S2S+DA+S3S+DB+S4SE2R+E3R+E4R+DC+DD+S2R+S3R+DE+S4R+DF) | (DA+DB+DC+DD+DE+DF)/(C3S+C4S+E2S+E3SC3R+E4SC4R+S2S+DA+S3S+DB+S4SE2R+E3R+E4R+DC+DD+S2R+S3R+DE+S4R+DF) | (DA+DB+DC+DD+DE+DF)/(C3S+C4S+E2S+E3SC3R+E4SC4R+S2S+DA+S3S+DB+S4SE2R+E3R+E4R+DC+DD+S2R+S3R+DE+S4R+DF) | (DA+DB+DC+DD+DE+DF)/(C3S+C4S+E2S+E3SC3R+E4SC4R+S2S+DA+S3S+DB+S4SE2R+E3R+E4R+DC+DD+S2R+S3R+DE+S4R+DF) | (DA+DB+DC+DD+DE+DF)/(C3S+C4S+E2S+E3SC3R+E4SC4R+S2S+DA+S3S+DB+S4SE2R+E3R+E4R+DC+DD+S2R+S3R+DE+S4R+DF) | (DA+DB+DC+DD+DE+DF)/(C3S+C4S+E2S+E3SC3R+E4SC4R+S2S+DA+S3S+DB+S4SE2R+E3R+E4R+DC+DD+S2R+S3R+DE+S4R+DF) | (DA+DB+DC+DD+DE+DF)/(C3S+C4S+E2S+E3SC3R+E4SC4R+S2S+DA+S3S+DB+S4SE2R+E3R+E4R+DC+DD+S2R+S3R+DE+S4R+DF) | (DA+DB+DC+DD+DE+DF)/(C3S+C4S+E2S+E3SC3R+E4SC4R+S2S+DA+S3S+DB+S4SE2R+E3R+E4R+DC+DD+S2R+S3R+DE+S4R+DF) | (DA+DB+DC+DD+DE+DF)/(C3S+C4S+E2S+E3SC3R+E4SC4R+S2S+DA+S3S+DB+S4SE2R+E3R+E4R+DC+DD+S2R+S3R+DE+S4R+DF) | (DA+DB+DC+DD+DE+DF)/(C3S+C4S+E2S+E3SC3R+E4SC4R+S2S+DA+S3S+DB+S4SE2R+E3R+E4R+DC+DD+S2R+S3R+DE+S4R+DF) | (DA+DB+DC+DD+DE+DF)/(C3S+C4S+E2S+E3SC3R+E4SC4R+S2S+DA+S3S+DB+S4SE2R+E3R+E4R+DC+DD+S2R+S3R+DE+S4R+DF) | (DA+DB+DC+DD+DE+DF)/(C3S+C4S+E2S+E3SC3R+E4SC4R+S2S+DA+S3S+DB+S4SE2R+E3R+E4R+DC+DD+S2R+S3R+DE+S4R+DF) | (DA+DB+DC+DD+DE+DF)/(C3S+C4S+E2S+E3SC3R+E4SC4R+S2S+DA+S3S+DB+S4SE2R+E3R+E4R+DC+DD+S2R+S3R+DE+S4R+DF) | (DA+DB+DC+DD+DE+DF)/(C3S+C4S+E2S+E3SC3R+E4SC4R+S2S+DA+S3S+DB+S4SE2R+E3R+E4R+DC+DD+S2R+S3R+DE+S4R+DF) | (DA+DB+DC+DD+DE+DF)/(C3S+C4S+E2S+E3SC3R+E4SC4R+S2S+DA+S3S+DB+S4SE2R+E3R+E4R+DC+DD+S2R+S3R+DE+S4R+DF)
C4/C3+C4 Mester | C4/C3+C4 Mester | C4/C3+C4 Mester | C4/C3+C4 Mester | C4/C3+C4 Mester | C4/C3+C4 Mester | C4/C3+C4 Mester | C4/C3+C4 Mester | C4/C3+C4 Mester | C4/C3+C4 Mester | C4/C3+C4 Mester | C4/C3+C4 Mester | C4/C3+C4 Mester | C4/C3+C4 Mester | (C4S+E4R+S4R)/(C3S+C4S+E3R+E4R+S3R+S4R) | (C4S+E4R+S4R)/(C3S+C4S+E3R+E4R+S3R+S4R) | (C4S+E4R+S4R)/(C3S+C4S+E3R+E4R+S3R+S4R) | (C4S+E4R+S4R)/(C3S+C4S+E3R+E4R+S3R+S4R) | (C4S+E4R+S4R)/(C3S+C4S+E3R+E4R+S3R+S4R) | (C4S+E4R+S4R)/(C3S+C4S+E3R+E4R+S3R+S4R) | (C4S+E4R+S4R)/(C3S+C4S+E3R+E4R+S3R+S4R) | (C4S+E4R+S4R)/(C3S+C4S+E3R+E4R+S3R+S4R) | (C4S+E4R+S4R)/(C3S+C4S+E3R+E4R+S3R+S4R) | (C4S+E4R+S4R)/(C3S+C4S+E3R+E4R+S3R+S4R) | (C4S+E4R+S4R)/(C3S+C4S+E3R+E4R+S3R+S4R) | (C4S+E4R+S4R)/(C3S+C4S+E3R+E4R+S3R+S4R) | (C4S+E4R+S4R)/(C3S+C4S+E3R+E4R+S3R+S4R) | (C4S+E4R+S4R)/(C3S+C4S+E3R+E4R+S3R+S4R) | (C4S+E4R+S4R)/(C3S+C4S+E3R+E4R+S3R+S4R) | (C4S+E4R+S4R)/(C3S+C4S+E3R+E4R+S3R+S4R) | (C4S+E4R+S4R)/(C3S+C4S+E3R+E4R+S3R+S4R) | (C4S+E4R+S4R)/(C3S+C4S+E3R+E4R+S3R+S4R) | (C4S+E4R+S4R)/(C3S+C4S+E3R+E4R+S3R+S4R) | (C4S+E4R+S4R)/(C3S+C4S+E3R+E4R+S3R+S4R) | (C4S+E4R+S4R)/(C3S+C4S+E3R+E4R+S3R+S4R) | (C4S+E4R+S4R)/(C3S+C4S+E3R+E4R+S3R+S4R) | (C4S+E4R+S4R)/(C3S+C4S+E3R+E4R+S3R+S4R) | (C4S+E4R+S4R)/(C3S+C4S+E3R+E4R+S3R+S4R) | (C4S+E4R+S4R)/(C3S+C4S+E3R+E4R+S3R+S4R) | (C4S+E4R+S4R)/(C3S+C4S+E3R+E4R+S3R+S4R) | (C4S+E4R+S4R)/(C3S+C4S+E3R+E4R+S3R+S4R) | (C4S+E4R+S4R)/(C3S+C4S+E3R+E4R+S3R+S4R) | (C4S+E4R+S4R)/(C3S+C4S+E3R+E4R+S3R+S4R) | (C4S+E4R+S4R)/(C3S+C4S+E3R+E4R+S3R+S4R) | (C4S+E4R+S4R)/(C3S+C4S+E3R+E4R+S3R+S4R) | (C4S+E4R+S4R)/(C3S+C4S+E3R+E4R+S3R+S4R) | (C4S+E4R+S4R)/(C3S+C4S+E3R+E4R+S3R+S4R) | (C4S+E4R+S4R)/(C3S+C4S+E3R+E4R+S3R+S4R) | (C4S+E4R+S4R)/(C3S+C4S+E3R+E4R+S3R+S4R) | (C4S+E4R+S4R)/(C3S+C4S+E3R+E4R+S3R+S4R) | (C4S+E4R+S4R)/(C3S+C4S+E3R+E4R+S3R+S4R) | (C4S+E4R+S4R)/(C3S+C4S+E3R+E4R+S3R+S4R) | (C4S+E4R+S4R)/(C3S+C4S+E3R+E4R+S3R+S4R) | (C4S+E4R+S4R)/(C3S+C4S+E3R+E4R+S3R+S4R) | (C4S+E4R+S4R)/(C3S+C4S+E3R+E4R+S3R+S4R) | (C4S+E4R+S4R)/(C3S+C4S+E3R+E4R+S3R+S4R) | (C4S+E4R+S4R)/(C3S+C4S+E3R+E4R+S3R+S4R)
Phenanthrenes, Naphthalenes, and Dibenzothiophenes
MPI-1 | MPI-1 | MPI-1 | MPI-1 | MPI-1 | MPI-1 | MPI-1 | MPI-1 | MPI-1 | MPI-1 | MPI-1 | MPI-1 | MPI-1 | MPI-1 | (1.5*(3MP+2MP))/(PHEN+9MP+1MP)
Rc(a) if Ro < 1.3 (Ro%) | Rc(a) if Ro < 1.3 (Ro%) | Rc(a) if Ro < 1.3 (Ro%) | Rc(a) if Ro < 1.3 (Ro%) | Rc(a) if Ro < 1.3 (Ro%) | Rc(a) if Ro < 1.3 (Ro%) | Rc(a) if Ro < 1.3 (Ro%) | Rc(a) if Ro < 1.3 (Ro%) | Rc(a) if Ro < 1.3 (Ro%) | Rc(a) if Ro < 1.3 (Ro%) | Rc(a) if Ro < 1.3 (Ro%) | Rc(a) if Ro < 1.3 (Ro%) | Rc(a) if Ro < 1.3 (Ro%) | Rc(a) if Ro < 1.3 (Ro%) | (((.6)*(1.5*(2MP+3MP))/(PHEN+9MP+1MP))+.37)
Rc(b) if Ro > 1.3 (Ro%) | Rc(b) if Ro > 1.3 (Ro%) | Rc(b) if Ro > 1.3 (Ro%) | Rc(b) if Ro > 1.3 (Ro%) | Rc(b) if Ro > 1.3 (Ro%) | Rc(b) if Ro > 1.3 (Ro%) | Rc(b) if Ro > 1.3 (Ro%) | Rc(b) if Ro > 1.3 (Ro%) | Rc(b) if Ro > 1.3 (Ro%) | Rc(b) if Ro > 1.3 (Ro%) | Rc(b) if Ro > 1.3 (Ro%) | Rc(b) if Ro > 1.3 (Ro%) | Rc(b) if Ro > 1.3 (Ro%) | Rc(b) if Ro > 1.3 (Ro%) | (((-.6)*(1.5*(2MP+3MP))/(PHEN+9MP+1MP))+2.3)
MPI-2 | MPI-2 | MPI-2 | MPI-2 | MPI-2 | MPI-2 | MPI-2 | MPI-2 | MPI-2 | MPI-2 | MPI-2 | MPI-2 | MPI-2 | MPI-2 | (3*(2MP))/(PHEN+9MP+1MP)
DNR-1 | DNR-1 | DNR-1 | DNR-1 | DNR-1 | DNR-1 | DNR-1 | DNR-1 | DNR-1 | DNR-1 | DNR-1 | DNR-1 | DNR-1 | DNR-1 | (26DMN+27DMN)/(15DMN)
DNR-2 | DNR-2 | DNR-2 | DNR-2 | DNR-2 | DNR-2 | DNR-2 | DNR-2 | DNR-2 | DNR-2 | DNR-2 | DNR-2 | DNR-2 | DNR-2 | (26DMN+27DMN)/(14DMN+23DMN)
TNR1 | TNR1 | TNR1 | TNR1 | TNR1 | TNR1 | TNR1 | TNR1 | TNR1 | TNR1 | TNR1 | TNR1 | TNR1 | TNR1 | (236TMN)/(146135T)
TDE-1 | TDE-1 | TDE-1 | TDE-1 | TDE-1 | TDE-1 | TDE-1 | TDE-1 | TDE-1 | TDE-1 | TDE-1 | TDE-1 | TDE-1 | TDE-1 | (125TMN)/(124TMN)
TDE-2 | TDE-2 | TDE-2 | TDE-2 | TDE-2 | TDE-2 | TDE-2 | TDE-2 | TDE-2 | TDE-2 | TDE-2 | TDE-2 | TDE-2 | TDE-2 | (127TMN)/(167126T)
MDR | MDR | MDR | MDR | MDR | MDR | MDR | MDR | MDR | MDR | MDR | MDR | MDR | MDR | (4MDBT)/(1MDBT)
Rm (Ro%) | [13 empty] | (0.40+0.30*(4MDBT/1MDBT)-0.094*(4MDBT/1MDBT)*(4MDBT/1MDBT)+ 0.011*(4MDBT/1MDBT)*(4MDBT/1MDBT)*(4MDBT/1MDBT))
MDR23 | MDR23 | MDR23 | MDR23 | MDR23 | MDR23 | MDR23 | MDR23 | MDR23 | MDR23 | MDR23 | MDR23 | MDR23 | MDR23 | (23MDBT)/(DBT)
MDR1 | MDR1 | MDR1 | MDR1 | MDR1 | MDR1 | MDR1 | MDR1 | MDR1 | MDR1 | MDR1 | MDR1 | MDR1 | MDR1 | (1MDBT)/(DBT)
DBT/Phenanthrene | DBT/Phenanthrene | DBT/Phenanthrene | DBT/Phenanthrene | DBT/Phenanthrene | DBT/Phenanthrene | DBT/Phenanthrene | DBT/Phenanthrene | DBT/Phenanthrene | DBT/Phenanthrene | DBT/Phenanthrene | DBT/Phenanthrene | DBT/Phenanthrene | DBT/Phenanthrene | (DBT)/(PHEN)

## Config
1 | 2 | 3 | 4 | 5 | 6 | 7 | 8
INFO | Name | Range Start | Range End | Format | Sample display distance | Max samples in one page | Tick
PAGE | SUMMARY | A1 | BE404 | WORKBOOK
FILE |  |  |  | GCMS_ARO_[F]_[S]_[D]-[B]_[P].xls
Note on E2: yanw: "H","Hirizontall" or "V","Verical" H:list samples Hironzontally V:list samples vertically (default is V,things other than "H" is regarded as "V")
Note on F2: yanw: the distances between samples. For example : 3 --means after 3 rows/ columns fill in next sample (Default value is 1-empty is regarded as 1)
Note on G2: Max samples are wanted in 1 page. eg:Page can contain 30 samples,but the last 10 row is wanted to be empty or be occupied by sth else,so only 20 samples are wanted in 1 page,so 20 in this cell. (Default:if it is empty,the program will calculate how many samples it can contain so if no special requirement just leave it empty)