## SUMMARY
AROMATIC GCMS
Company: |  | ConocoPhillips | [19 empty] | Client ID: | [5 empty] | US197041
Country: |  | UNITED STATES | [19 empty] | Project #: | [5 empty] | BH-92740
Basin: | [21 empty] | Lab ID: | [5 empty] | CP356088
Lease: |  | SQUARE LAKE TEST WL | [19 empty] | Sample Type: | [5 empty] | CORE CHIP
Block: | [21 empty] | Sampling Date: | [5 empty] | Jul 27 2016 12:00AM
Field: |  | WILDCAT | [19 empty] | Formation:
Well Name: |  | SQUARE LAKE TEST WL 1 | [19 empty] | Geologic Age:
Latitude: |  | 69.57278 | [19 empty] | Top Depth: | [5 empty] | 3239.00 FT
Longitude: |  | -153.297 | [19 empty] | Bottom Depth: | [5 empty] | FT
Preparation: |  | MPLC | [19 empty] | GCMS Method: | [5 empty] | M17B
m/z 253: Monoaromatic steroids | [21 empty] | M4160627.D |  |  | RATIOS (on Areas)1 | [8 empty] | Appl2 |  |  | TEV3
Mono- (MAS) and Triaromatic Steroids (TAS)
[25 empty] | (C20+C21)/S TAS | [5 empty] | 0.31449 |  |  | M |  |  | 1.0 (1.3%)
[25 empty] | TAS #1 20/20+27 | [5 empty] | 0.59758 |  |  | M
[25 empty] | TAS #2 21/21+28 | [5 empty] | 0.46885 |  |  | M
[25 empty] | %26 TAS | [5 empty] | 16.8966 |  |  | D
[25 empty] | %27 TAS | [5 empty] | 36.9761 |  |  | D
[25 empty] | %28 TAS | [5 empty] | 46.1273 |  |  | D
[25 empty] | %29 TAS | [8 empty] | D
[25 empty] | C28/C26 20S TAS | [5 empty] | 3.2622
[25 empty] | C28/C27 20R TAS | [5 empty] | 1.2475
Dia/Regular C27 MAS
[25 empty] | %27 MAS | [8 empty] | D
m/z 231: Triaromatic steroids | [21 empty] | M4160627.D |  |  | %28 MAS | [8 empty] | D
[25 empty] | %29 MAS | [8 empty] | D
[25 empty] | (C21+C22)/S MAS | [8 empty] | M |  |  | 1.0 (1.3%)
[25 empty] | TAS/(MAS+TAS) | [5 empty] | 1 |  |  | M
[25 empty] | TA28/(TA28+MA29) | [5 empty] | 1 |  |  | M |  |  | 1.0 (0.8%)
Triaromatic Methylsteroids
[25 empty] | Dinosteroid Index | [8 empty] | A
[25 empty] | C4/C3+C4 Mester | [8 empty] | A
Phenanthrenes, Naphthalenes, and Dibenzothiophenes
[25 empty] | MPI-1 | [5 empty] | 0.70949 |  |  | M
[25 empty] | Rc(a) if Ro < 1.3 (Ro%) | [5 empty] | 0.7957 |  |  | M
m/z 245 Triaromatic Methylsteroids | [21 empty] | M4160627.D |  |  | Rc(b) if Ro > 1.3 (Ro%) | [5 empty] | 1.8743 |  |  | M
[25 empty] | MPI-2 | [5 empty] | 0.80722 |  |  | M
[25 empty] | DNR-1 | [5 empty] | 1.4705 |  |  | M
[25 empty] | DNR-2 | [5 empty] | 0.49198 |  |  | M
[25 empty] | TNR1 | [5 empty] | 1.1799 |  |  | M
[25 empty] | TDE-1 | [5 empty] | 6.3069 |  |  | M
[25 empty] | TDE-2 | [5 empty] | 0.19937 |  |  | M
[25 empty] | MDR | [5 empty] | 3.4011 |  |  | M
[25 empty] | Rm (Ro%) | [5 empty] | 0.76575 |  |  | M
[25 empty] | MDR23 | [5 empty] | 0.76633 |  |  | M
[25 empty] | MDR1 | [5 empty] | 0.38002 |  |  | M
[25 empty] | DBT/Phenanthrene | [5 empty] | 0.051273 |  |  | D
1Definition and utility of the ratios can be found on our website www.brilabs.com
2A=Source Age; D=Depositional environment; M= Maturity
3Thermal equilibrium value of the biomarker ratio and in brackets the approximate VR value at which this value is reached
Company: |  |  |  | ConocoPhillips | [22 empty] | Client ID: |  |  | US197041
Well Name: |  |  |  | SQUARE LAKE TEST WL 1 | [22 empty] | Project #: |  |  | BH-92740
Depth: |  |  |  | 3239.00 - FT | [22 empty] | Lab ID: |  |  | CP356088
Sampling Point: | [26 empty] | File Name: |  |  | M4160627.D
| Peak |  | Compound | [22 empty] | Ret. | [6 empty] | ppm |  |  | ppm
Ion | Label |  | Name | [22 empty] | Time |  | Area |  | Height |  |  | (Area) |  |  | (Hght)
230 | OTP |  | Ortho-terphenyl (internal standard) | [21 empty] | 74.97 |  | 100542 |  | 22068 |  |  | 300 |  |  | 300
92 | 16AB |  | C16 Alkyl Benzene | [21 empty] | 66.704 |  | 18815 |  | 3760 |  |  | 56.141 |  |  | 51.115
92 | 17AB |  | C17 Alkyl Benzene | [21 empty] | 71.541 |  | 15521 |  | 3231 |  |  | 46.312 |  |  | 43.923
92 | 18AB |  | C18 Alkyl Benzene | [21 empty] | 75.727 |  | 10618 |  | 2272 |  |  | 31.682 |  |  | 30.886
92 | 1THIO92 |  | Dimethyl dibenzothiophene 1 | [21 empty] | 77.503 |  | 2415 |  | 577 |  |  | 7.206 |  |  | 7.844
92 | 2THIO92 |  | Dimethyl dibenzothiophene 2 | [21 empty] | 78.242 |  | 1983 |  | 398 |  |  | 5.917 |  |  | 5.411
92 | 19AB |  | C19 Alkyl Benzene | [21 empty] | 79.473 |  | 6236 |  | 1475 |  |  | 18.607 |  |  | 20.052
92 | 20AB |  | C20 Alkyl Benzene | [21 empty] | 82.938 |  | 4476 |  | 768 |  |  | 13.356 |  |  | 10.44
92 | 21AB |  | C21 Alkyl Benzene | [21 empty] | 86.139 |  | 3530 |  | 740 |  |  | 10.533 |  |  | 10.06
92 | 22AB |  | C22 Alkyl Benzene | [21 empty] | 89.164 |  | 2877 |  | 449 |  |  | 8.584 |  |  | 6.104
92 | 23AB |  | C23 Alkyl Benzene | [21 empty] | 92.014 |  | 1660 |  | 395 |  |  | 4.953 |  |  | 5.37
92 | PHYBz |  | Phytanyl Benzene
92 | 24AB |  | C24 Alkyl Benzene | [21 empty] | 94.758 |  | 1032 |  | 290 |  |  | 3.079 |  |  | 3.942
92 | 25AB |  | C25 Alkyl Benzene
92 | 26AB |  | C26 Alkyl Benzene
106 | 16ATM |  | C16 Alkyl Toluene (meta) | [21 empty] | 65.948 |  | 15749 |  | 3481 |  |  | 46.992 |  |  | 47.322
106 | 16ATO |  | C16 Alkyl Toluene (ortho) | [21 empty] | 66.897 |  | 11811 |  | 2244 |  |  | 35.242 |  |  | 30.506
106 | 17ATM |  | C17 Alkyl Toluene (meta) | [21 empty] | 70.837 |  | 18433 |  | 3944 |  |  | 55.001 |  |  | 53.616
106 | 17ATO |  | C17 Alkyl Toluene (ortho) | [21 empty] | 71.699 |  | 11744 |  | 2717 |  |  | 35.042 |  |  | 36.936
106 | 18ATM |  | C18 Alkyl Toluene (meta) | [21 empty] | 75.076 |  | 9963 |  | 2082 |  |  | 29.728 |  |  | 28.303
106 | 18ATO |  | C18 Alkyl Toluene (ortho) | [21 empty] | 75.867 |  | 6294 |  | 1474 |  |  | 18.78 |  |  | 20.038
106 | 1THIO106 |  | Dimethyl dibenzothiophene 1
106 | 2THIO106 |  | Dimethyl dibenzothiophene 2
106 | 19ATM |  | C19 Alkyl Toluene (meta) | [21 empty] | 78.857 |  | 4032 |  | 980 |  |  | 12.031 |  |  | 13.322
106 | 19ATO |  | C19 Alkyl Toluene (ortho) | [21 empty] | 79.614 |  | 5211 |  | 1052 |  |  | 15.549 |  |  | 14.301
106 | 20ATM |  | C20 Alkyl Toluene (meta) | [21 empty] | 82.322 |  | 3446 |  | 654 |  |  | 10.282 |  |  | 8.891
106 | 20ATO |  | C20 Alkyl Toluene (ortho) | [21 empty] | 83.061 |  | 2053 |  | 501 |  |  | 6.126 |  |  | 6.811
106 | 21ATM |  | C21 Alkyl Toluene (meta)
106 | 21ATO |  | C21 Alkyl Toluene (ortho)
106 | 22ATM |  | C22 Alkyl Toluene (meta)
106 | 22ATO |  | C22 Alkyl Toluene (ortho)
106 | 23ATM |  | C23 Alkyl Toluene (meta)
106 | 23ATO |  | C23 Alkyl Toluene (ortho)
106 | 24ATM |  | C24 Alkyl Toluene (meta)
106 | 24ATO |  | C24 Alkyl Toluene (ortho)
106 | PHYTL |  | Phytanyl Toluene
106 | 25ATM |  | C25 Alkyl Toluene (meta)
106 | 25ATO |  | C25 Alkyl Toluene (ortho)
106 | 26ATM |  | C26 Alkyl Toluene (meta)
106 | 26ATO |  | C26 Alkyl Toluene (ortho)
134 | 15AI |  | C15 Aryl Isoprenoids | [21 empty] | 60.794 |  | 2111 |  | 357 |  |  | 6.299 |  |  | 4.853
134 | 16AI |  | C16 Aryl Isoprenoids | [21 empty] | 66 |  | 3834 |  | 684 |  |  | 11.44 |  |  | 9.299
134 | 17AI |  | C17 Aryl Isoprenoids
134 | 18AI |  | C18 Aryl Isoprenoids | [21 empty] | 74.812 |  | 7002 |  | 1258 |  |  | 20.893 |  |  | 17.102
134 | 19AI |  | C19 Aryl Isoprenoids | [21 empty] | 77.099 |  | 7401 |  | 1496 |  |  | 22.083 |  |  | 20.337
134 | 20AI |  | C20 Aryl Isoprenoids | [21 empty] | 80.915 |  | 4171 |  | 985 |  |  | 12.446 |  |  | 13.39
134 | 21AI |  | C21 Aryl Isoprenoids | [21 empty] | 83.782 |  | 1532 |  | 467 |  |  | 4.571 |  |  | 6.349
134 | 22AI |  | C22 Aryl Isoprenoids
134 | ISOR |  | Isorenieratane
Company: |  |  |  | ConocoPhillips | [22 empty] | Client ID: |  |  | US197041
Well Name: |  |  |  | SQUARE LAKE TEST WL 1 | [22 empty] | Project #: |  |  | BH-92740
Depth: |  |  |  | 3239.00 - FT | [22 empty] | Lab ID: |  |  | CP356088
Sampling Point: | [26 empty] | File Name: |  |  | M4160627.D
| Peak |  | Compound | [22 empty] | Ret. | [6 empty] | ppm |  |  | ppm
Ion | Label |  | Name | [22 empty] | Time |  | Area |  | Height |  |  | (Area) |  |  | (Hght)
142 | 2MN |  | 2-Methylnaphthalene
142 | 1MN |  | 1-Methylnaphthalene
149 | MTTC578 |  | 5,7,8,-triMe-MTTChroman
156 | 2EN |  | 2-Ethylnaphthalene
156 | 1EN |  | 1-Ethylnaphthalene
156 | 26DMN |  | 2,6-Dimethylnaphthalene | [21 empty] | 47.057 |  | 955 |  | 165 |  |  | 2.85 |  |  | 2.243
156 | 27DMN |  | 2,7-Dimethylnaphthalene | [21 empty] | 47.233 |  | 1039 |  | 230 |  |  | 3.1 |  |  | 3.127
156 | 1317DMN |  | 1,3 & 1,7-Dimethylnaphthalenes | [21 empty] | 48.165 |  | 3998 |  | 471 |  |  | 11.929 |  |  | 6.403
156 | 16DMN |  | 1,6-Dimethylnaphthalene | [21 empty] | 48.412 |  | 3780 |  | 578 |  |  | 11.279 |  |  | 7.858
156 | 23DMN |  | 2,3-Dimethylnaphthalene | [21 empty] | 49.573 |  | 901 |  | 187 |  |  | 2.688 |  |  | 2.542
156 | 14DMN |  | 1,4-Dimethylnaphthalene | [21 empty] | 49.696 |  | 3152 |  | 365 |  |  | 9.405 |  |  | 4.962
156 | 15DMN |  | 1,5-Dimethylnaphthalene | [21 empty] | 49.872 |  | 1356 |  | 248 |  |  | 4.046 |  |  | 3.371
156 | 12DMN |  | 1,2-Dimethylnaphthalene | [21 empty] | 50.716 |  | 1951 |  | 237 |  |  | 5.821 |  |  | 3.222
161 | MTTC8 |  | 8-Me-MTTChroman
168 | 2MBP |  | 2-Methylbiphenyl
168 | DPM |  | Diphenylmethane
168 | 3MBP |  | 3-Methylbiphenyl | [21 empty] | 53.284 |  | 22375 |  | 3106 |  |  | 66.763 |  |  | 42.224
168 | 4MBP |  | 4-Methylbiphenyl | [21 empty] | 53.952 |  | 10754 |  | 1555 |  |  | 32.088 |  |  | 21.139
168 | DBF |  | Dibenzofuran | [21 empty] | 55.412 |  | 9966 |  | 1314 |  |  | 29.737 |  |  | 17.863
170 | BB_EMN |  | Ethyl-methyl-Naphthalene | [21 empty] | 55.095 |  | 8837 |  | 1120 |  |  | 26.368 |  |  | 15.226
170 | AB_EMN |  | Ethyl-methyl-Naphthalene | [21 empty] | 56.309 |  | 4784 |  | 662 |  |  | 14.275 |  |  | 8.999
170 | 137TMN |  | 1,3,7-Trimethylnaphthalene | [21 empty] | 56.749 |  | 24508 |  | 3716 |  |  | 73.128 |  |  | 50.517
170 | 136TMN |  | 1,3,6-Trimethylnaphthalene | [21 empty] | 57.118 |  | 43932 |  | 6148 |  |  | 131.086 |  |  | 83.578
170 | 146135T |  | (1,4,6+1,3,5)-Trimethylnaphthalenes | [21 empty] | 58.191 |  | 32892 |  | 5042 |  |  | 98.144 |  |  | 68.543
170 | 236TMN |  | 2,3,6-Trimethylnaphthalene | [21 empty] | 58.455 |  | 38809 |  | 5674 |  |  | 115.799 |  |  | 77.134
170 | 127TMN |  | 1,2,7-Trimethylnaphthalene | [21 empty] | 59.194 |  | 8413 |  | 1504 |  |  | 25.103 |  |  | 20.446
170 | 167126T |  | (1,6,7+1,2,6)-Trimethylnaphthalenes | [21 empty] | 59.369 |  | 42198 |  | 5940 |  |  | 125.912 |  |  | 80.75
170 | 124TMN |  | 1,2,4-Trimethylnaphthalene | [21 empty] | 60.284 |  | 4597 |  | 677 |  |  | 13.717 |  |  | 9.203
170 | 125TMN |  | 1,2,5-Trimethylnaphthalene | [21 empty] | 60.741 |  | 28993 |  | 4544 |  |  | 86.51 |  |  | 61.773
178 | PHEN |  | Phenanthrene | [21 empty] | 70.239 |  | 704447 |  | 117992 |  |  | 2101.948 |  |  | 1604.024
184 | 1357 |  | 1,3,5,7-Tetramethylnaphthalene | [21 empty] | 64.699 |  | 19659 |  | 2972 |  |  | 58.659 |  |  | 40.402
184 | 1367 |  | 1,3,6,7-Tetramethylnaphthalene | [21 empty] | 65.842 |  | 33629 |  | 6466 |  |  | 100.343 |  |  | 87.901
184 | 1247 |  | (1,2,4,7+1,2,4,6+1,4,6,7)-Tetramethylnaphthalenes | [21 empty] | 66.598 |  | 20373 |  | 3491 |  |  | 60.79 |  |  | 47.458
184 | 1257 |  | 1,2,5,7-Tetramethylnaphthalene | [21 empty] | 66.774 |  | 15043 |  | 2920 |  |  | 44.886 |  |  | 39.695
184 | 2367 |  | 2,3,6,7-Tetramethylnaphthalene | [21 empty] | 67.144 |  | 8523 |  | 1712 |  |  | 25.431 |  |  | 23.274
184 | 1267 |  | 1,2,6,7-Tetramethylnaphthalene | [21 empty] | 67.583 |  | 11322 |  | 1969 |  |  | 33.783 |  |  | 26.767
184 | 1237 |  | 1,2,3,7-Tetramethylnaphthalene | [21 empty] | 67.759 |  | 4215 |  | 862 |  |  | 12.577 |  |  | 11.718
184 | 1236 |  | 1,2,3,6-Tetramethylnaphthalene | [21 empty] | 68.023 |  | 8154 |  | 1574 |  |  | 24.33 |  |  | 21.397
184 | 1256 |  | 1,2,5,6-Tetramethylnaphthalene | [21 empty] | 68.744 |  | 29652 |  | 5804 |  |  | 88.476 |  |  | 78.902
184 | DBT |  | Dibenzothiophene | [21 empty] | 68.973 |  | 36119 |  | 6219 |  |  | 107.773 |  |  | 84.543
191 | BH32 |  | C32 Benzohopane
191 | BH33 |  | C33 Benzohopane
191 | BH34 |  | C34 Benzohopane
191 | BH35 |  | C35 Benzohopane
192 | 3MP |  | 3-Methylphenanthrene | [21 empty] | 75.164 |  | 243613 |  | 45490 |  |  | 726.899 |  |  | 618.407
192 | 2MP |  | 2-Methylphenanthrene | [21 empty] | 75.357 |  | 321442 |  | 53311 |  |  | 959.128 |  |  | 724.728
192 | 9MP |  | 9-Methylphenanthrene | [21 empty] | 76.043 |  | 268246 |  | 47329 |  |  | 800.4 |  |  | 643.407
192 | 1MP |  | 1-Methylphenanthrene | [21 empty] | 76.219 |  | 221938 |  | 37814 |  |  | 662.225 |  |  | 514.057
Company: |  |  |  | ConocoPhillips | [22 empty] | Client ID: |  |  | US197041
Well Name: |  |  |  | SQUARE LAKE TEST WL 1 | [22 empty] | Project #: |  |  | BH-92740
Depth: |  |  |  | 3239.00 - FT | [22 empty] | Lab ID: |  |  | CP356088
Sampling Point: | [26 empty] | File Name: |  |  | M4160627.D
| Peak |  | Compound | [22 empty] | Ret. | [6 empty] | ppm |  |  | ppm
Ion | Label |  | Name | [22 empty] | Time |  | Area |  | Height |  |  | (Area) |  |  | (Hght)
198 | CAD |  | Cadalene | [21 empty] | 66.194 |  | 16451 |  | 3417 |  |  | 49.087 |  |  | 46.452
198 | 12467PMN |  | 1,2,4,6,7-Pentamethylnaphthalene | [21 empty] | 73.053 |  | 2540 |  | 574 |  |  | 7.579 |  |  | 7.803
198 | 12357PMN |  | 1,2,3,5,7-Pentamethylnaphthalene | [21 empty] | 73.352 |  | 1920 |  | 573 |  |  | 5.729 |  |  | 7.79
198 | 4MDBT |  | 4 Methyl Dibenzothiophene | [21 empty] | 73.511 |  | 46683 |  | 7951 |  |  | 139.294 |  |  | 108.089
198 | 23MDBT |  | 2 & 3 Methyl Dibenzothiophenes | [21 empty] | 74.284 |  | 27679 |  | 4536 |  |  | 82.589 |  |  | 61.664
198 | 1MDBT |  | 1 Methyl Dibenzothiophene | [21 empty] | 75.094 |  | 13726 |  | 2374 |  |  | 40.956 |  |  | 32.273
206 | 36DMP |  | 3,6-Dimethylphenanthrene | [21 empty] | 79.403 |  | 41231 |  | 7336 |  |  | 123.026 |  |  | 99.728
206 | 26DMP |  | 2,6-Dimethylphenanthrene | [21 empty] | 79.667 |  | 81529 |  | 15890 |  |  | 243.268 |  |  | 216.014
206 | 27DMP |  | 2,7-Dimethylphenanthrene | [21 empty] | 79.755 |  | 58487 |  | 10205 |  |  | 174.515 |  |  | 138.73
206 | 39DMP |  | (3,9+3,10+2,10+1,3)-Dimethylphenanthrenes | [21 empty] | 80.282 |  | 247803 |  | 39604 |  |  | 739.401 |  |  | 538.39
206 | 29DMP |  | (2,9+1,6)-Dimethylphenanthrenes | [21 empty] | 80.476 |  | 131088 |  | 19247 |  |  | 391.144 |  |  | 261.65
206 | 17DMP |  | 1,7-Dimethylphenanthrene | [21 empty] | 80.634 |  | 114368 |  | 18869 |  |  | 341.254 |  |  | 256.512
206 | 23DMP |  | 2,3-Dimethylphenanthrene | [21 empty] | 80.915 |  | 42299 |  | 7857 |  |  | 126.213 |  |  | 106.811
206 | 19DMP |  | 1,9-Dimethylphenanthrene | [21 empty] | 81.003 |  | 52792 |  | 9529 |  |  | 157.522 |  |  | 129.541
206 | 18DMP |  | 1,8-Dimethylphenanthrene | [21 empty] | 81.425 |  | 18337 |  | 2911 |  |  | 54.714 |  |  | 39.573
206 | 12DMP |  | 1,2-Dimethylphenanthrene | [21 empty] | 81.935 |  | 12906 |  | 2201 |  |  | 38.509 |  |  | 29.921
206 | 9_10DMP |  | 9,10-Dimethylphenanthrene
212 | DMDBT |  | Dimethyldibenzothiophene | Dimethyldibenzothiophene | Dimethyldibenzothiophene | Dimethyldibenzothiophene | Dimethyldibenzothiophene | Dimethyldibenzothiophene | Dimethyldibenzothiophene | Dimethyldibenzothiophene | Dimethyldibenzothiophene | Dimethyldibenzothiophene | Dimethyldibenzothiophene | Dimethyldibenzothiophene | Dimethyldibenzothiophene | Dimethyldibenzothiophene | Dimethyldibenzothiophene | Dimethyldibenzothiophene | Dimethyldibenzothiophene | Dimethyldibenzothiophene | Dimethyldibenzothiophene | Dimethyldibenzothiophene | Dimethyldibenzothiophene | Dimethyldibenzothiophene
219 | RET |  | Retene | [21 empty] | 86.227 |  | 67044 |  | 12551 |  |  | 200.048 |  |  | 170.623
226 | TMDBT |  | Trimethyldibenzothiophene | Trimethyldibenzothiophene | Trimethyldibenzothiophene | Trimethyldibenzothiophene | Trimethyldibenzothiophene | Trimethyldibenzothiophene | Trimethyldibenzothiophene | Trimethyldibenzothiophene | Trimethyldibenzothiophene | Trimethyldibenzothiophene | Trimethyldibenzothiophene | Trimethyldibenzothiophene | Trimethyldibenzothiophene | Trimethyldibenzothiophene | Trimethyldibenzothiophene | Trimethyldibenzothiophene | Trimethyldibenzothiophene | Trimethyldibenzothiophene | Trimethyldibenzothiophene | Trimethyldibenzothiophene | Trimethyldibenzothiophene | Trimethyldibenzothiophene | 81.584 |  | 93975 |  | 2583 |  |  | 280.405 |  |  | 35.114
231 | 231A20 |  | C20 Triaromatic Steroid | [21 empty] | 92.295 |  | 2070 |  | 482 |  |  | 6.177 |  |  | 6.552
231 | 231B21 |  | C21 Triaromatic | [21 empty] | 94.775 |  | 1535 |  | 382 |  |  | 4.58 |  |  | 5.193
231 | 231C26 |  | C26 20S Triaromatic | [21 empty] | 104.009 |  | 637 |  | 184 |  |  | 1.901 |  |  | 2.501
231 | 231D26 |  | C27 20S & C26 20R Triaromatic | [21 empty] | 105.592 |  | 2010 |  | 373 |  |  | 5.997 |  |  | 5.071
231 | TADMD1 |  | C28 23,24-Cholestane Triaromatic
231 | TADMD2 |  | C28 23,24-Cholestane Triaromatic
231 | 231E28 |  | C28 20S Triaromatic | [21 empty] | 106.946 |  | 2078 |  | 602 |  |  | 6.2 |  |  | 8.184
231 | 231F27 |  | C27 20R Triaromatic | [21 empty] | 107.509 |  | 1394 |  | 450 |  |  | 4.159 |  |  | 6.117
231 | TADMD3 |  | C28 23,24-Cholestane Triaromatic
231 | C29TA1 |  | C29 Triaromatic
231 | C29TA2 |  | C29 Triaromatic
231 | TADMD4 |  | C28 23,24-Cholestane Triaromatic
231 | 231G28 |  | C28 20R Triaromatic | [21 empty] | 109.198 |  | 1739 |  | 290 |  |  | 5.189 |  |  | 3.942
231 | TADMD5 |  | C28 23,24-Cholestane Triaromatic
231 | C29TA3 |  | C29 Triaromatic
245 | C3S |  | C27 20S 3-Methyl Triaromatic Steroid
245 | C4S |  | C27 20S 4-Methyl Triaromatic Steroid
245 | E2S |  | C28 20S 2-Methyl Triaromatic Steroid
245 | E3SC3R |  | C28 20S 3-Methyl & C27 20R 3-Methyl TAS
245 | E4SC4R |  | C28 20S 4-Methyl & C27 20R 4-Methyl TAS
245 | S2S |  | C29 20S 2-Methyl Triaromatic Steroid
245 | DA |  | Triaromatic Dinosteroid a
245 | S3S |  | C29 20S 3-Methyl Triaromatic Steroid
245 | DB |  | Triaromatic Dinosteroid b
245 | S4SE2R |  | C29 20S 4-Methyl & C28 20R 2-Methyl TAS
245 | E3R |  | C28 20R 3-Methyl Triaromatic Steroid
245 | E4R |  | C28 20R 4-Methyl Triaromatic Steroid
245 | DC |  | Triaromatic Dinosteroid c
245 | DD |  | Triaromatic Dinosteroid d
Company: |  |  |  | ConocoPhillips | [22 empty] | Client ID: |  |  | US197041
Well Name: |  |  |  | SQUARE LAKE TEST WL 1 | [22 empty] | Project #: |  |  | BH-92740
Depth: |  |  |  | 3239.00 - FT | [22 empty] | Lab ID: |  |  | CP356088
Sampling Point: | [26 empty] | File Name: |  |  | M4160627.D
| Peak |  | Compound | [22 empty] | Ret. | [6 empty] | ppm |  |  | ppm
Ion | Label |  | Name | [22 empty] | Time |  | Area |  | Height |  |  | (Area) |  |  | (Hght)
245 | S2R |  | C29 20R 2-Methyl Triaromatic Steroid
245 | S3R |  | C29 20R 3-Methyl Triaromatic Steroid
245 | DE |  | Triaromatic Dinosteroid e
245 | S4R |  | C29 20R 4-Methyl Triaromatic Steroid
245 | DF |  | Triaromatic Dinosteroid f
253 | S253A |  | C21 Ring-C Monoaromatic Steroid
253 | S253B |  | C22 Monoaromatic steroid
253 | S253C |  | C27 Reg 5b(H),10b(CH3) 20S
253 | S253D |  | C27 Dia 10b(H),5b(CH3) 20S
253 | S253E |  | C27 Dia10bH,5bCH3 20R+Reg5bH,10bCH3 20R
253 | S253F |  | C27 Reg 5a(H),10b(CH3) 20S
253 | S253G |  | C28 Dia 10aH,5aCH3 20s+Reg5bH,10bCH3 20S
253 | S253H |  | C27 Reg 5a(H),10b(CH3) 20R
253 | S253I |  | C28 Reg 5a(H),10b(CH3) 20S
253 | S253J |  | C28 Dia 10aH,5aCH3 20R+Reg5bH,10bCH3 20R
253 | S253K |  | C29 Dia 10bH,5bCH3 20S+Reg5bH,10bCH3 20S
253 | S253L |  | C29 Reg 5a(H),10b(CH3) 20S
253 | S253M |  | C28 Reg 5a(H),10b(CH3) 20R
253 | S253N |  | C29 Dia 10bH,5bCH3 20R+Reg5bH,10bCH3 20R
253 | S253O |  | C29 Reg 5a(H),10b(CH3) 20R
182 | 22PDMBP |  | 2,2' Dimethylbiphenyl
182 | 26PDMBP |  | 2,6' Dimethylbiphenyl
182 | 2EBP |  | 2 Ethylbiphenyl
182 | 23PDMBP |  | 2,3' Dimethylbiphenyl
182 | 25DMBP |  | 2,5 Dimethylbiphenyl
182 | 2424PDMBP |  | 2,4+2,4' Dimethylbiphenyl
182 | 23DMBP |  | 2,3 Dimethylbiphenyl
182 | 3EBP |  | 3 Ethylbiphenyl | [21 empty] | 60.02 |  | 8968 |  | 1221 |  |  | 26.759 |  |  | 16.599
182 | 35DMBP |  | 3,5 Dimethylbiphenyl | [21 empty] | 60.812 |  | 26907 |  | 4634 |  |  | 80.286 |  |  | 62.996
182 | 33PDMBP |  | 3,3' Dimethylbiphenyl | [21 empty] | 61.023 |  | 68126 |  | 11081 |  |  | 203.276 |  |  | 150.639
182 | 4EBP |  | 4 Ethylbiphenyl
182 | 34PDMBP |  | 3,4' Dimethylbiphenyl | [21 empty] | 61.638 |  | 58893 |  | 9556 |  |  | 175.727 |  |  | 129.908
182 | 44PDMBP |  | 4,4' Dimethylbiphenyl | [21 empty] | 62.078 |  | 13947 |  | 2021 |  |  | 41.615 |  |  | 27.474
182 | DMBP7 |  | Dimethylbiphenyl Peak 7
182 | 34DMBP |  | 3,4 Dimethylbiphenyl | [21 empty] | 62.676 |  | 46970 |  | 7376 |  |  | 140.15 |  |  | 100.272
182 | DMBP9 |  | Dimethylbiphenyl peak 9
182 | DMBP10 |  | Dimethylbiphenyl peak 10 | [21 empty] | 63.151 |  | 25073 |  | 4637 |  |  | 74.814 |  |  | 63.037
182 | DMBP11 |  | Dimethylbiphenyl peak 11 | [21 empty] | 63.45 |  | 55507 |  | 7017 |  |  | 165.623 |  |  | 95.392
182 | DMBP12 |  | Dimethylbiphenyl peak 12
182 | DMBP13 |  | Dimethylbiphenyl peak 13 | [21 empty] | 63.907 |  | 28362 |  | 4925 |  |  | 84.627 |  |  | 66.952
182 | DMBP14 |  | Dimethylbiphenyl peak 14
182 | DMBP15 |  | Dimethylbiphenyl peak 15
182 | DMBP16 |  | Dimethylbiphenyl peak 16
212 | ET4DBT |  | 4-Ethyldibenzothiophene | Dimethyldibenzothiophene | Dimethyldibenzothiophene | Dimethyldibenzothiophene | Dimethyldibenzothiophene | Dimethyldibenzothiophene | Dimethyldibenzothiophene | Dimethyldibenzothiophene | Dimethyldibenzothiophene | Dimethyldibenzothiophene | Dimethyldibenzothiophene | Dimethyldibenzothiophene | Dimethyldibenzothiophene | Dimethyldibenzothiophene | Dimethyldibenzothiophene | Dimethyldibenzothiophene | Dimethyldibenzothiophene | Dimethyldibenzothiophene | Dimethyldibenzothiophene | Dimethyldibenzothiophene | Dimethyldibenzothiophene | Dimethyldibenzothiophene | 77.116 |  | 4250 |  | 837 |  |  | 12.681 |  |  | 11.378
212 | DM46DBT |  | 4,6-Dimethyldibenzothiophene | Dimethyldibenzothiophene | Dimethyldibenzothiophene | Dimethyldibenzothiophene | Dimethyldibenzothiophene | Dimethyldibenzothiophene | Dimethyldibenzothiophene | Dimethyldibenzothiophene | Dimethyldibenzothiophene | Dimethyldibenzothiophene | Dimethyldibenzothiophene | Dimethyldibenzothiophene | Dimethyldibenzothiophene | Dimethyldibenzothiophene | Dimethyldibenzothiophene | Dimethyldibenzothiophene | Dimethyldibenzothiophene | Dimethyldibenzothiophene | Dimethyldibenzothiophene | Dimethyldibenzothiophene | Dimethyldibenzothiophene | Dimethyldibenzothiophene | 77.486 |  | 26278 |  | 4874 |  |  | 78.409 |  |  | 66.259
212 | DMDBT3 |  | Dimethyldibenzothiophene peak 3 | Dimethyldibenzothiophene | Dimethyldibenzothiophene | Dimethyldibenzothiophene | Dimethyldibenzothiophene | Dimethyldibenzothiophene | Dimethyldibenzothiophene | Dimethyldibenzothiophene | Dimethyldibenzothiophene | Dimethyldibenzothiophene | Dimethyldibenzothiophene | Dimethyldibenzothiophene | Dimethyldibenzothiophene | Dimethyldibenzothiophene | Dimethyldibenzothiophene | Dimethyldibenzothiophene | Dimethyldibenzothiophene | Dimethyldibenzothiophene | Dimethyldibenzothiophene | Dimethyldibenzothiophene | Dimethyldibenzothiophene | Dimethyldibenzothiophene
212 | DMDBT4 |  | Dimethyldibenzothiophene peak 4 | Dimethyldibenzothiophene | Dimethyldibenzothiophene | Dimethyldibenzothiophene | Dimethyldibenzothiophene | Dimethyldibenzothiophene | Dimethyldibenzothiophene | Dimethyldibenzothiophene | Dimethyldibenzothiophene | Dimethyldibenzothiophene | Dimethyldibenzothiophene | Dimethyldibenzothiophene | Dimethyldibenzothiophene | Dimethyldibenzothiophene | Dimethyldibenzothiophene | Dimethyldibenzothiophene | Dimethyldibenzothiophene | Dimethyldibenzothiophene | Dimethyldibenzothiophene | Dimethyldibenzothiophene | Dimethyldibenzothiophene | Dimethyldibenzothiophene | 78.066 |  | 10552 |  | 1841 |  |  | 31.485 |  |  | 25.027
212 | DMDBT5 |  | Dimethyldibenzothiophene peak 5 | Dimethyldibenzothiophene | Dimethyldibenzothiophene | Dimethyldibenzothiophene | Dimethyldibenzothiophene | Dimethyldibenzothiophene | Dimethyldibenzothiophene | Dimethyldibenzothiophene | Dimethyldibenzothiophene | Dimethyldibenzothiophene | Dimethyldibenzothiophene | Dimethyldibenzothiophene | Dimethyldibenzothiophene | Dimethyldibenzothiophene | Dimethyldibenzothiophene | Dimethyldibenzothiophene | Dimethyldibenzothiophene | Dimethyldibenzothiophene | Dimethyldibenzothiophene | Dimethyldibenzothiophene | Dimethyldibenzothiophene | Dimethyldibenzothiophene | 78.242 |  | 33340 |  | 4802 |  |  | 99.481 |  |  | 65.28
212 | DMDBT6 |  | Dimethyldibenzothiophene peak 6 | Dimethyldibenzothiophene | Dimethyldibenzothiophene | Dimethyldibenzothiophene | Dimethyldibenzothiophene | Dimethyldibenzothiophene | Dimethyldibenzothiophene | Dimethyldibenzothiophene | Dimethyldibenzothiophene | Dimethyldibenzothiophene | Dimethyldibenzothiophene | Dimethyldibenzothiophene | Dimethyldibenzothiophene | Dimethyldibenzothiophene | Dimethyldibenzothiophene | Dimethyldibenzothiophene | Dimethyldibenzothiophene | Dimethyldibenzothiophene | Dimethyldibenzothiophene | Dimethyldibenzothiophene | Dimethyldibenzothiophene | Dimethyldibenzothiophene | 78.893 |  | 10466 |  | 1713 |  |  | 31.229 |  |  | 23.287
212 | DM14DBT |  | 1,4-Dimethyldibenzothiophene | Dimethyldibenzothiophene | Dimethyldibenzothiophene | Dimethyldibenzothiophene | Dimethyldibenzothiophene | Dimethyldibenzothiophene | Dimethyldibenzothiophene | Dimethyldibenzothiophene | Dimethyldibenzothiophene | Dimethyldibenzothiophene | Dimethyldibenzothiophene | Dimethyldibenzothiophene | Dimethyldibenzothiophene | Dimethyldibenzothiophene | Dimethyldibenzothiophene | Dimethyldibenzothiophene | Dimethyldibenzothiophene | Dimethyldibenzothiophene | Dimethyldibenzothiophene | Dimethyldibenzothiophene | Dimethyldibenzothiophene | Dimethyldibenzothiophene | 79.069 |  | 13474 |  | 1923 |  |  | 40.204 |  |  | 26.142
Company: |  |  |  | ConocoPhillips | [22 empty] | Client ID: |  |  | US197041
Well Name: |  |  |  | SQUARE LAKE TEST WL 1 | [22 empty] | Project #: |  |  | BH-92740
Depth: |  |  |  | 3239.00 - FT | [22 empty] | Lab ID: |  |  | CP356088
Sampling Point: | [26 empty] | File Name: |  |  | M4160627.D
| Peak |  | Compound | [22 empty] | Ret. | [6 empty] | ppm |  |  | ppm
Ion | Label |  | Name | [22 empty] | Time |  | Area |  | Height |  |  | (Area) |  |  | (Hght)
212 | DMDBT7 |  | Dimethyldibenzothiophene peak 7 | Dimethyldibenzothiophene | Dimethyldibenzothiophene | Dimethyldibenzothiophene | Dimethyldibenzothiophene | Dimethyldibenzothiophene | Dimethyldibenzothiophene | Dimethyldibenzothiophene | Dimethyldibenzothiophene | Dimethyldibenzothiophene | Dimethyldibenzothiophene | Dimethyldibenzothiophene | Dimethyldibenzothiophene | Dimethyldibenzothiophene | Dimethyldibenzothiophene | Dimethyldibenzothiophene | Dimethyldibenzothiophene | Dimethyldibenzothiophene | Dimethyldibenzothiophene | Dimethyldibenzothiophene | Dimethyldibenzothiophene | Dimethyldibenzothiophene | 79.579 |  | 7914 |  | 1017 |  |  | 23.614 |  |  | 13.825
212 | DMDBT8 |  | Dimethyldibenzothiophene peak 8 | Dimethyldibenzothiophene | Dimethyldibenzothiophene | Dimethyldibenzothiophene | Dimethyldibenzothiophene | Dimethyldibenzothiophene | Dimethyldibenzothiophene | Dimethyldibenzothiophene | Dimethyldibenzothiophene | Dimethyldibenzothiophene | Dimethyldibenzothiophene | Dimethyldibenzothiophene | Dimethyldibenzothiophene | Dimethyldibenzothiophene | Dimethyldibenzothiophene | Dimethyldibenzothiophene | Dimethyldibenzothiophene | Dimethyldibenzothiophene | Dimethyldibenzothiophene | Dimethyldibenzothiophene | Dimethyldibenzothiophene | Dimethyldibenzothiophene | 79.631 |  | 4202 |  | 881 |  |  | 12.538 |  |  | 11.977
212 | DMDBT9 |  | Dimethyldibenzothiophene peak 9 | Dimethyldibenzothiophene | Dimethyldibenzothiophene | Dimethyldibenzothiophene | Dimethyldibenzothiophene | Dimethyldibenzothiophene | Dimethyldibenzothiophene | Dimethyldibenzothiophene | Dimethyldibenzothiophene | Dimethyldibenzothiophene | Dimethyldibenzothiophene | Dimethyldibenzothiophene | Dimethyldibenzothiophene | Dimethyldibenzothiophene | Dimethyldibenzothiophene | Dimethyldibenzothiophene | Dimethyldibenzothiophene | Dimethyldibenzothiophene | Dimethyldibenzothiophene | Dimethyldibenzothiophene | Dimethyldibenzothiophene | Dimethyldibenzothiophene | 80.159 |  | 2003 |  | 439 |  |  | 5.977 |  |  | 5.968
119 | DHC_119 |  | C15 Dihydro-ar-curcumene from ion 119
204 | DHC_204 |  | Dihydro-ar-curcumene from molecular ion 204
197 | ROR_197 |  | C20H28 Ring opened Retene from ion 197 | [21 empty] | 82.92 |  | 22050 |  | 5230 |  |  | 65.793 |  |  | 71.098
268 | ROR_268 |  | Ring opened Retene from molecular ion 268 | [21 empty] | 82.92 |  | 12197 |  | 3044 |  |  | 36.394 |  |  | 41.381
Company: |  |  |  | ConocoPhillips | [22 empty] | Client ID: |  |  | US197041
Well Name: |  |  |  | SQUARE LAKE TEST WL 1 | [22 empty] | Project #: |  |  | BH-92740
Depth: |  |  |  | 3239.00 - FT | [22 empty] | Lab ID: |  |  | CP356088
Sampling Point: | [26 empty] | File Name: |  |  | M4160627.D
|  |  | Miscellaneous Ratios | [20 empty] | By Areas |  |  |  |  | By Heights
Triaromatic Steroids m/z 231
|  |  | (C20+C21)/S TAS | [20 empty] | 0.31449 |  |  |  |  | 0.3127
|  |  | TAS #1 20/20+27 | [20 empty] | 0.59758 |  |  |  |  | 0.51717
|  |  | TAS #2 21/21+28 | [20 empty] | 0.46885 |  |  |  |  | 0.56845
|  |  | %26TAS | [20 empty] | 16.8966 |  |  |  |  | 19.9134
|  |  | %27TAS | [20 empty] | 36.9761 |  |  |  |  | 48.7013
|  |  | %28TAS | [20 empty] | 46.1273 |  |  |  |  | 31.3853
%29TAS
|  |  | C28/C26 20S TAS | [20 empty] | 3.2622 |  |  |  |  | 3.2717
|  |  | C28/C27 20R TAS | [20 empty] | 1.2475 |  |  |  |  | 0.64444
Monoaromatic Steroids m/z 253
Dia/Regular C27 MAS
%27 MAS
%28 MAS
%29 MAS
(C21+C22)/S MAS
|  |  | TAS/(MAS+TAS) | [20 empty] | 1 |  |  |  |  | 1
|  |  | TA28/(TA28+MA29) | [20 empty] | 1 |  |  |  |  | 1
Triaromatic Methylsteroids m/z 245
Dinosteroid Index
C4/C3+C4 Mester
Phenanthrenes and Naphthalenes
|  |  | MPI-1 | [20 empty] | 0.70949 |  |  |  |  | 0.72957
|  |  | MPI-2 | [20 empty] | 0.80722 |  |  |  |  | 0.78732
|  |  | Rc(a) if Ro < 1.3 (Ro%) | [20 empty] | 0.7957 |  |  |  |  | 0.80774
|  |  | Rc(b) if Ro > 1.3 (Ro%) | [20 empty] | 1.8743 |  |  |  |  | 1.8623
|  |  | DNR-1 | [20 empty] | 1.4705 |  |  |  |  | 1.5927
|  |  | DNR-2 | [20 empty] | 0.49198 |  |  |  |  | 0.71558
|  |  | TNR1 | [20 empty] | 1.1799 |  |  |  |  | 1.1253
|  |  | TDE-1 | [20 empty] | 6.3069 |  |  |  |  | 6.712
|  |  | TDE-2 | [20 empty] | 0.19937 |  |  |  |  | 0.2532
|  |  | MDR | [20 empty] | 3.4011 |  |  |  |  | 3.3492
|  |  | Rm (Ro%) | [20 empty] | 0.76575 |  |  |  |  | 0.7636
|  |  | MDR23 | [20 empty] | 0.76633 |  |  |  |  | 0.72938
|  |  | MDR1 | [20 empty] | 0.38002 |  |  |  |  | 0.38173
|  |  | DBT/Phenanthrene | [20 empty] | 0.051273 |  |  |  |  | 0.052707

## Definitions
Parameter | [13 empty] | Formula
Mono- (MAS) and Triaromatic Steroids (TAS)
(C20+C21)/S TAS | [13 empty] | (231A20+231B21)/(231A20+231B21+231C26+231D26+231E28+231F27+231G28+C29TA3)
TAS #1 20/20+27 | [13 empty] | (231A20)/(231A20+231F27)
TAS #2 21/21+28 | [13 empty] | (231B21)/(231B21+231G28)
%26 TAS | [13 empty] | 100*(231C26)/(231C26+231F27+231G28+C29TA3)
%27 TAS | [13 empty] | 100*(231F27)/(231C26+231F27+231G28+C29TA3)
%28 TAS | [13 empty] | 100*(231G28)/(231C26+231F27+231G28+C29TA3)
%29 TAS | [13 empty] | 100*(C29TA3)/(231C26+231F27+231G28+C29TA3)
C28/C26 20S TAS | [13 empty] | (231E28)/(231C26)
C28/C27 20R TAS | [13 empty] | (231G28)/(231F27)
Dia/Regular C27 MAS | [13 empty] | (S253D)/(S253C)
%27 MAS | [13 empty] | 100*(S253C+S253D+S253E+S253F+S253H)/(S253C+S253D+S253E+S253F+S253G+S253H+S253I+ S253J+S253K+S253L+S253M+S253N+S253O)
%28 MAS | [13 empty] | 100*(S253G+S253I+S253J+S253M)/(S253C+S253D+S253E+S253F+S253G+S253H+S253I+S253J+ S253K+S253L+S253M+S253N+S253O)
%29 MAS | [13 empty] | 100*(S253K+S253L+S253N+S253O)/(S253C+S253D+S253E+S253F+S253G+S253H+S253I+S253J+ S253K+S253L+S253M+S253N+S253O)
(C21+C22)/S MAS | [13 empty] | (S253A+S253B)/(S253A+S253B+S253C+S253D+S253E+S253F+S253G+S253H+S253I+S253J+S253K+ S253L+S253M+S253N+S253O)
TAS/(MAS+TAS) | [13 empty] | (231A20+231B21+231C26+231D26+231E28+231F27+231G28+C29TA3)/((231A20+231B21+231C26+ 231D26+231E28+231F27+231G28+C29TA3)+(S253A+S253B+S253C+S253D+S253E+S253F+S253G+ S253H+S253I+S253J+S253K+S253L+S253M+S253N+S253O))
TA28/(TA28+MA29) | [13 empty] | (231E28+231G28)/(231E28+231G28+S253K+S253L+S253N+S253O)
Triaromatic Methylsteroids
Dinosteroid Index | Dinosteroid Index | Dinosteroid Index | Dinosteroid Index | Dinosteroid Index | Dinosteroid Index | Dinosteroid Index | Dinosteroid Index | Dinosteroid Index | Dinosteroid Index | Dinosteroid Index | Dinosteroid Index | Dinosteroid Index | Dinosteroid Index | (DA+DB+DC+DD+DE+DF)/(C3S+C4S+E2S+E3SC3R+E4SC4R+S2S+DA+S3S+DB+S4SE2R+E3R+E4R+DC+ DD+S2R+S3R+DE+S4R+DF) | (DA+DB+DC+DD+DE+DF)/(C3S+C4S+E2S+E3SC3R+E4SC4R+S2S+DA+S3S+DB+S4SE2R+E3R+E4R+DC+DD+S2R+S3R+DE+S4R+DF) | (DA+DB+DC+DD+DE+DF)/(C3S+C4S+E2S+E3SC3R+E4SC4R+S2S+DA+S3S+DB+S4SE2R+E3R+E4R+DC+DD+S2R+S3R+DE+S4R+DF) | (DA+DB+DC+DD+DE+DF)/(C3S+C4S+E2S+E3SC3R+E4SC4R+S2S+DA+S3S+DB+S4SE2R+E3R+E4R+DC+DD+S2R+S3R+DE+S4R+DF) | (DA+DB+DC+DD+DE+DF)/(C3S+C4S+E2S+E3SC3R+E4SC4R+S2S+DA+S3S+DB+S4SE2R+E3R+E4R+DC+DD+S2R+S3R+DE+S4R+DF) | (DA+DB+DC+DD+DE+DF)/(C3S+C4S+E2S+E3SC3R+E4SC4R+S2S+DA+S3S+DB+S4SE2R+E3R+E4R+DC+DD+S2R+S3R+DE+S4R+DF) | (DA+DB+DC+DD+DE+DF)/(C3S+C4S+E2S+E3SC3R+E4SC4R+S2S+DA+S3S+DB+S4SE2R+E3R+E4R+DC+DD+S2R+S3R+DE+S4R+DF) | (DA+DB+DC+DD+DE+DF)/(C3S+C4S+E2S+E3SC3R+E4SC4R+S2S+DA+S3S+DB+S4SE2R+E3R+E4R+DC+DD+S2R+S3R+DE+S4R+DF) | (DA+DB+DC+DD+DE+DF)/(C3S+C4S+E2S+E3SC3R+E4SC4R+S2S+DA+S3S+DB+S4SE2R+E3R+E4R+DC+DD+S2R+S3R+DE+S4R+DF) | (DA+DB+DC+DD+DE+DF)/(C3S+C4S+E2S+E3SC3R+E4SC4R+S2S+DA+S3S+DB+S4SE2R+E3R+E4R+DC+DD+S2R+S3R+DE+S4R+DF) | (DA+DB+DC+DD+DE+DF)/(C3S+C4S+E2S+E3SC3R+E4SC4R+S2S+DA+S3S+DB+S4SE2R+E3R+E4R+DC+DD+S2R+S3R+DE+S4R+DF) | (DA+DB+DC+DD+DE+DF)/(C3S+C4S+E2S+E3SC3R+E4SC4R+S2S+DA+S3S+DB+S4SE2R+E3R+E4R+DC+DD+S2R+S3R+DE+S4R+DF) | (DA+DB+DC+DD+DE+DF)/(C3S+C4S+E2S+E3SC3R+E4SC4R+S2S+DA+S3S+DB+S4SE2R+E3R+E4R+DC+DD+S2R+S3R+DE+S4R+DF) | (DA+DB+DC+DD+DE+DF)/(C3S+C4S+E2S+E3SC3R+E4SC4R+S2S+DA+S3S+DB+S4SE2R+E3R+E4R+DC+DD+S2R+S3R+DE+S4R+DF) | (DA+DB+DC+DD+DE+DF)/(C3S+C4S+E2S+E3SC3R+E4SC4R+S2S+DA+S3S+DB+S4SE2R+E3R+E4R+DC+DD+S2R+S3R+DE+S4R+DF) | (DA+DB+DC+DD+DE+DF)/(C3S+C4S+E2S+E3SC3R+E4SC4R+S2S+DA+S3S+DB+S4SE2R+E3R+E4R+DC+DD+S2R+S3R+DE+S4R+DF) | (DA+DB+DC+DD+DE+DF)/(C3S+C4S+E2S+E3SC3R+E4SC4R+S2S+DA+S3S+DB+S4SE2R+E3R+E4R+DC+DD+S2R+S3R+DE+S4R+DF) | (DA+DB+DC+DD+DE+DF)/(C3S+C4S+E2S+E3SC3R+E4SC4R+S2S+DA+S3S+DB+S4SE2R+E3R+E4R+DC+DD+S2R+S3R+DE+S4R+DF) | (DA+DB+DC+DD+DE+DF)/(C3S+C4S+E2S+E3SC3R+E4SC4R+S2S+DA+S3S+DB+S4SE2R+E3R+E4R+DC+DD+S2R+S3R+DE+S4R+DF) | (DA+DB+DC+DD+DE+DF)/(C3S+C4S+E2S+E3SC3R+E4SC4R+S2S+DA+S3S+DB+S4SE2R+E3R+E4R+DC+DD+S2R+S3R+DE+S4R+DF) | (DA+DB+DC+DD+DE+DF)/(C3S+C4S+E2S+E3SC3R+E4SC4R+S2S+DA+S3S+DB+S4SE2R+E3R+E4R+DC+DD+S2R+S3R+DE+S4R+DF) | (DA+DB+DC+DD+DE+DF)/(C3S+C4S+E2S+E3SC3R+E4SC4R+S2S+DA+S3S+DB+S4SE2R+E3R+E4R+DC+DD+S2R+S3R+DE+S4R+DF) | (DA+DB+DC+DD+DE+DF)/(C3S+C4S+E2S+E3SC3R+E4SC4R+S2S+DA+S3S+DB+S4SE2R+E3R+E4R+DC+DD+S2R+S3R+DE+S4R+DF) | (DA+DB+DC+DD+DE+DF)/(C3S+C4S+E2S+E3SC3R+E4SC4R+S2S+DA+S3S+DB+S4SE2R+E3R+E4R+DC+DD+S2R+S3R+DE+S4R+DF) | (DA+DB+DC+DD+DE+DF)/(C3S+C4S+E2S+E3SC3R+E4SC4R+S2S+DA+S3S+DB+S4SE2R+E3R+E4R+DC+DD+S2R+S3R+DE+S4R+DF) | (DA+DB+DC+DD+DE+DF)/(C3S+C4S+E2S+E3SC3R+E4SC4R+S2S+DA+S3S+DB+S4SE2R+E3R+E4R+DC+DD+S2R+S3R+DE+S4R+DF) | (DA+DB+DC+DD+DE+DF)/(C3S+C4S+E2S+E3SC3R+E4SC4R+S2S+DA+S3S+DB+S4SE2R+E3R+E4R+DC+DD+S2R+S3R+DE+S4R+DF) | (DA+DB+DC+DD+DE+DF)/(C3S+C4S+E2S+E3SC3R+E4SC4R+S2S+DA+S3S+DB+S4SE2R+E3R+E4R+DC+DD+S2R+S3R+DE+S4R+DF) | (DA+DB+DC+DD+DE+DF)/(C3S+C4S+E2S+E3SC3R+E4SC4R+S2S+DA+S3S+DB+S4SE2R+E3R+E4R+DC+DD+S2R+S3R+DE+S4R+DF) | (DA+DB+DC+DD+DE+DF)/(C3S+C4S+E2S+E3SC3R+E4SC4R+S2S+DA+S3S+DB+S4SE2R+E3R+E4R+DC+DD+S2R+S3R+DE+S4R+DF) | (DA+DB+DC+DD+DE+DF)/(C3S+C4S+E2S+E3SC3R+E4SC4R+S2S+DA+S3S+DB+S4SE2R+E3R+E4R+DC+DD+S2R+S3R+DE+S4R+DF) | (DA+DB+DC+DD+DE+DF)/(C3S+C4S+E2S+E3SC3R+E4SC4R+S2S+DA+S3S+DB+S4SE2R+E3R+E4R+DC+DD+S2R+S3R+DE+S4R+DF) | (DA+DB+DC+DD+DE+DF)/(C3S+C4S+E2S+E3SC3R+E4SC4R+S2S+DA+S3S+DB+S4SE2R+E3R+E4R+DC+DD+S2R+S3R+DE+S4R+DF) | (DA+DB+DC+DD+DE+DF)/(C3S+C4S+E2S+E3SC3R+E4SC4R+S2S+DA+S3S+DB+S4SE2R+E3R+E4R+DC+DD+S2R+S3R+DE+S4R+DF) | (DA+DB+DC+DD+DE+DF)/(C3S+C4S+E2S+E3SC3R+E4SC4R+S2S+DA+S3S+DB+S4SE2R+E3R+E4R+DC+DD+S2R+S3R+DE+S4R+DF) | (DA+DB+DC+DD+DE+DF)/(C3S+C4S+E2S+E3SC3R+E4SC4R+S2S+DA+S3S+DB+S4SE2R+E3R+E4R+DC+DD+S2R+S3R+DE+S4R+DF) | (DA+DB+DC+DD+DE+DF)/(C3S+C4S+E2S+E3SC3R+E4SC4R+S2S+DA+S3S+DB+S4SE2R+E3R+E4R+DC+DD+S2R+S3R+DE+S4R+DF) | (DA+DB+DC+DD+DE+DF)/(C3S+C4S+E2S+E3SC3R+E4SC4R+S2S+DA+S3S+DB+S4SE2R+E3R+E4R+DC+DD+S2R+S3R+DE+S4R+DF) | (DA+DB+DC+DD+DE+DF)/(C3S+C4S+E2S+E3SC3R+E4SC4R+S2S+DA+S3S+DB+S4SE2R+E3R+E4R+DC+DD+S2R+S3R+DE+S4R+DF) | (DA+DB+DC+DD+DE+DF)/(C3S+C4S+E2S+E3SC3R+E4SC4R+S2S+DA+S3S+DB+S4SE2R+E3R+E4R+DC+DD+S2R+S3R+DE+S4R+DF) | (DA+DB+DC+DD+DE+DF)/(C3S+C4S+E2S+E3SC3R+E4SC4R+S2S+DA+S3S+DB+S4SE2R+E3R+E4R+DC+DD+S2R+S3R+DE+S4R+DF) | (DA+DB+DC+DD+DE+DF)/(C3S+C4S+E2S+E3SC3R+E4SC4R+S2S+DA+S3S+DB+S4SE2R+E3R+E4R+DC+DD+S2R+S3R+DE+S4R+DF) | (DA+DB+DC+DD+DE+DF)/(C3S+C4S+E2S+E3SC3R+E4SC4R+S2S+DA+S3S+DB+S4SE2R+E3R+E4R+DC+DD+S2R+S3R+DE+S4R+DF)
C4/C3+C4 Mester | C4/C3+C4 Mester | C4/C3+C4 Mester | C4/C3+C4 Mester | C4/C3+C4 Mester | C4/C3+C4 Mester | C4/C3+C4 Mester | C4/C3+C4 Mester | C4/C3+C4 Mester | C4/C3+C4 Mester | C4/C3+C4 Mester | C4/C3+C4 Mester | C4/C3+C4 Mester | C4/C3+C4 Mester | (C4S+E4R+S4R)/(C3S+C4S+E3R+E4R+S3R+S4R) | (C4S+E4R+S4R)/(C3S+C4S+E3R+E4R+S3R+S4R) | (C4S+E4R+S4R)/(C3S+C4S+E3R+E4R+S3R+S4R) | (C4S+E4R+S4R)/(C3S+C4S+E3R+E4R+S3R+S4R) | (C4S+E4R+S4R)/(C3S+C4S+E3R+E4R+S3R+S4R) | (C4S+E4R+S4R)/(C3S+C4S+E3R+E4R+S3R+S4R) | (C4S+E4R+S4R)/(C3S+C4S+E3R+E4R+S3R+S4R) | (C4S+E4R+S4R)/(C3S+C4S+E3R+E4R+S3R+S4R) | (C4S+E4R+S4R)/(C3S+C4S+E3R+E4R+S3R+S4R) | (C4S+E4R+S4R)/(C3S+C4S+E3R+E4R+S3R+S4R) | (C4S+E4R+S4R)/(C3S+C4S+E3R+E4R+S3R+S4R) | (C4S+E4R+S4R)/(C3S+C4S+E3R+E4R+S3R+S4R) | (C4S+E4R+S4R)/(C3S+C4S+E3R+E4R+S3R+S4R) | (C4S+E4R+S4R)/(C3S+C4S+E3R+E4R+S3R+S4R) | (C4S+E4R+S4R)/(C3S+C4S+E3R+E4R+S3R+S4R) | (C4S+E4R+S4R)/(C3S+C4S+E3R+E4R+S3R+S4R) | (C4S+E4R+S4R)/(C3S+C4S+E3R+E4R+S3R+S4R) | (C4S+E4R+S4R)/(C3S+C4S+E3R+E4R+S3R+S4R) | (C4S+E4R+S4R)/(C3S+C4S+E3R+E4R+S3R+S4R) | (C4S+E4R+S4R)/(C3S+C4S+E3R+E4R+S3R+S4R) | (C4S+E4R+S4R)/(C3S+C4S+E3R+E4R+S3R+S4R) | (C4S+E4R+S4R)/(C3S+C4S+E3R+E4R+S3R+S4R) | (C4S+E4R+S4R)/(C3S+C4S+E3R+E4R+S3R+S4R) | (C4S+E4R+S4R)/(C3S+C4S+E3R+E4R+S3R+S4R) | (C4S+E4R+S4R)/(C3S+C4S+E3R+E4R+S3R+S4R) | (C4S+E4R+S4R)/(C3S+C4S+E3R+E4R+S3R+S4R) | (C4S+E4R+S4R)/(C3S+C4S+E3R+E4R+S3R+S4R) | (C4S+E4R+S4R)/(C3S+C4S+E3R+E4R+S3R+S4R) | (C4S+E4R+S4R)/(C3S+C4S+E3R+E4R+S3R+S4R) | (C4S+E4R+S4R)/(C3S+C4S+E3R+E4R+S3R+S4R) | (C4S+E4R+S4R)/(C3S+C4S+E3R+E4R+S3R+S4R) | (C4S+E4R+S4R)/(C3S+C4S+E3R+E4R+S3R+S4R) | (C4S+E4R+S4R)/(C3S+C4S+E3R+E4R+S3R+S4R) | (C4S+E4R+S4R)/(C3S+C4S+E3R+E4R+S3R+S4R) | (C4S+E4R+S4R)/(C3S+C4S+E3R+E4R+S3R+S4R) | (C4S+E4R+S4R)/(C3S+C4S+E3R+E4R+S3R+S4R) | (C4S+E4R+S4R)/(C3S+C4S+E3R+E4R+S3R+S4R) | (C4S+E4R+S4R)/(C3S+C4S+E3R+E4R+S3R+S4R) | (C4S+E4R+S4R)/(C3S+C4S+E3R+E4R+S3R+S4R) | (C4S+E4R+S4R)/(C3S+C4S+E3R+E4R+S3R+S4R) | (C4S+E4R+S4R)/(C3S+C4S+E3R+E4R+S3R+S4R) | (C4S+E4R+S4R)/(C3S+C4S+E3R+E4R+S3R+S4R) | (C4S+E4R+S4R)/(C3S+C4S+E3R+E4R+S3R+S4R)
Phenanthrenes, Naphthalenes, and Dibenzothiophenes
MPI-1 | MPI-1 | MPI-1 | MPI-1 | MPI-1 | MPI-1 | MPI-1 | MPI-1 | MPI-1 | MPI-1 | MPI-1 | MPI-1 | MPI-1 | MPI-1 | (1.5*(3MP+2MP))/(PHEN+9MP+1MP)
Rc(a) if Ro < 1.3 (Ro%) | Rc(a) if Ro < 1.3 (Ro%) | Rc(a) if Ro < 1.3 (Ro%) | Rc(a) if Ro < 1.3 (Ro%) | Rc(a) if Ro < 1.3 (Ro%) | Rc(a) if Ro < 1.3 (Ro%) | Rc(a) if Ro < 1.3 (Ro%) | Rc(a) if Ro < 1.3 (Ro%) | Rc(a) if Ro < 1.3 (Ro%) | Rc(a) if Ro < 1.3 (Ro%) | Rc(a) if Ro < 1.3 (Ro%) | Rc(a) if Ro < 1.3 (Ro%) | Rc(a) if Ro < 1.3 (Ro%) | Rc(a) if Ro < 1.3 (Ro%) | (((.6)*(1.5*(2MP+3MP))/(PHEN+9MP+1MP))+.37)
Rc(b) if Ro > 1.3 (Ro%) | Rc(b) if Ro > 1.3 (Ro%) | Rc(b) if Ro > 1.3 (Ro%) | Rc(b) if Ro > 1.3 (Ro%) | Rc(b) if Ro > 1.3 (Ro%) | Rc(b) if Ro > 1.3 (Ro%) | Rc(b) if Ro > 1.3 (Ro%) | Rc(b) if Ro > 1.3 (Ro%) | Rc(b) if Ro > 1.3 (Ro%) | Rc(b) if Ro > 1.3 (Ro%) | Rc(b) if Ro > 1.3 (Ro%) | Rc(b) if Ro > 1.3 (Ro%) | Rc(b) if Ro > 1.3 (Ro%) | Rc(b) if Ro > 1.3 (Ro%) | (((-.6)*(1.5*(2MP+3MP))/(PHEN+9MP+1MP))+2.3)
MPI-2 | MPI-2 | MPI-2 | MPI-2 | MPI-2 | MPI-2 | MPI-2 | MPI-2 | MPI-2 | MPI-2 | MPI-2 | MPI-2 | MPI-2 | MPI-2 | (3*(2MP))/(PHEN+9MP+1MP)
DNR-1 | DNR-1 | DNR-1 | DNR-1 | DNR-1 | DNR-1 | DNR-1 | DNR-1 | DNR-1 | DNR-1 | DNR-1 | DNR-1 | DNR-1 | DNR-1 | (26DMN+27DMN)/(15DMN)
DNR-2 | DNR-2 | DNR-2 | DNR-2 | DNR-2 | DNR-2 | DNR-2 | DNR-2 | DNR-2 | DNR-2 | DNR-2 | DNR-2 | DNR-2 | DNR-2 | (26DMN+27DMN)/(14DMN+23DMN)
TNR1 | TNR1 | TNR1 | TNR1 | TNR1 | TNR1 | TNR1 | TNR1 | TNR1 | TNR1 | TNR1 | TNR1 | TNR1 | TNR1 | (236TMN)/(146135T)
TDE-1 | TDE-1 | TDE-1 | TDE-1 | TDE-1 | TDE-1 | TDE-1 | TDE-1 | TDE-1 | TDE-1 | TDE-1 | TDE-1 | TDE-1 | TDE-1 | (125TMN)/(124TMN)
TDE-2 | TDE-2 | TDE-2 | TDE-2 | TDE-2 | TDE-2 | TDE-2 | TDE-2 | TDE-2 | TDE-2 | TDE-2 | TDE-2 | TDE-2 | TDE-2 | (127TMN)/(167126T)
MDR | MDR | MDR | MDR | MDR | MDR | MDR | MDR | MDR | MDR | MDR | MDR | MDR | MDR | (4MDBT)/(1MDBT)
Rm (Ro%) | [13 empty] | (0.40+0.30*(4MDBT/1MDBT)-0.094*(4MDBT/1MDBT)*(4MDBT/1MDBT)+ 0.011*(4MDBT/1MDBT)*(4MDBT/1MDBT)*(4MDBT/1MDBT))
MDR23 | MDR23 | MDR23 | MDR23 | MDR23 | MDR23 | MDR23 | MDR23 | MDR23 | MDR23 | MDR23 | MDR23 | MDR23 | MDR23 | (23MDBT)/(DBT)
MDR1 | MDR1 | MDR1 | MDR1 | MDR1 | MDR1 | MDR1 | MDR1 | MDR1 | MDR1 | MDR1 | MDR1 | MDR1 | MDR1 | (1MDBT)/(DBT)
DBT/Phenanthrene | DBT/Phenanthrene | DBT/Phenanthrene | DBT/Phenanthrene | DBT/Phenanthrene | DBT/Phenanthrene | DBT/Phenanthrene | DBT/Phenanthrene | DBT/Phenanthrene | DBT/Phenanthrene | DBT/Phenanthrene | DBT/Phenanthrene | DBT/Phenanthrene | DBT/Phenanthrene | (DBT)/(PHEN)

## Config
1 | 2 | 3 | 4 | 5 | 6 | 7 | 8
INFO | Name | Range Start | Range End | Format | Sample display distance | Max samples in one page | Tick
PAGE | SUMMARY | A1 | BE404 | WORKBOOK
FILE |  |  |  | GCMS_ARO_[F]_[S]_[D]-[B]_[P].xls
Note on E2: yanw: "H","Hirizontall" or "V","Verical" H:list samples Hironzontally V:list samples vertically (default is V,things other than "H" is regarded as "V")
Note on F2: yanw: the distances between samples. For example : 3 --means after 3 rows/ columns fill in next sample (Default value is 1-empty is regarded as 1)
Note on G2: Max samples are wanted in 1 page. eg:Page can contain 30 samples,but the last 10 row is wanted to be empty or be occupied by sth else,so only 20 samples are wanted in 1 page,so 20 in this cell. (Default:if it is empty,the program will calculate how many samples it can contain so if no special requirement just leave it empty)