## SUMMARY
AROMATIC GCMS
Company: |  | ConocoPhillips | [19 empty] | Client ID: | [5 empty] | US197039
Country: |  | UNITED STATES | [19 empty] | Project #: | [5 empty] | BH-92740
Basin: | [21 empty] | Lab ID: | [5 empty] | CP356086
Lease: |  | SQUARE LAKE TEST WL | [19 empty] | Sample Type: | [5 empty] | CORE CHIP
Block: | [21 empty] | Sampling Date: | [5 empty] | Jul 27 2016 12:00AM
Field: |  | WILDCAT | [19 empty] | Formation:
Well Name: |  | SQUARE LAKE TEST WL 1 | [19 empty] | Geologic Age:
Latitude: |  | 69.57278 | [19 empty] | Top Depth: | [5 empty] | 3029.00 FT
Longitude: |  | -153.297 | [19 empty] | Bottom Depth: | [5 empty] | FT
Preparation: |  | MPLC | [19 empty] | GCMS Method: | [5 empty] | M17B
m/z 253: Monoaromatic steroids | [21 empty] | M4160629.D |  |  | RATIOS (on Areas)1 | [8 empty] | Appl2 |  |  | TEV3
Mono- (MAS) and Triaromatic Steroids (TAS)
[25 empty] | (C20+C21)/S TAS | [5 empty] | 0.26422 |  |  | M |  |  | 1.0 (1.3%)
[25 empty] | TAS #1 20/20+27 | [5 empty] | 0.52174 |  |  | M
[25 empty] | TAS #2 21/21+28 | [5 empty] | 0.44055 |  |  | M
[25 empty] | %26 TAS | [5 empty] | 20.3181 |  |  | D
[25 empty] | %27 TAS | [5 empty] | 40.3479 |  |  | D
[25 empty] | %28 TAS | [5 empty] | 39.334 |  |  | D
[25 empty] | %29 TAS | [8 empty] | D
[25 empty] | C28/C26 20S TAS | [5 empty] | 2.3743
[25 empty] | C28/C27 20R TAS | [5 empty] | 0.97487
[25 empty] | Dia/Regular C27 MAS | [5 empty] | 0.5899
[25 empty] | %27 MAS | [5 empty] | 23.4535 |  |  | D
m/z 231: Triaromatic steroids | [21 empty] | M4160629.D |  |  | %28 MAS | [5 empty] | 31.4753 |  |  | D
[25 empty] | %29 MAS | [5 empty] | 45.0712 |  |  | D
[25 empty] | (C21+C22)/S MAS | [5 empty] | 0.10526 |  |  | M |  |  | 1.0 (1.3%)
[25 empty] | TAS/(MAS+TAS) | [5 empty] | 0.34715 |  |  | M
[25 empty] | TA28/(TA28+MA29) | [5 empty] | 0.28919 |  |  | M |  |  | 1.0 (0.8%)
Triaromatic Methylsteroids
[25 empty] | Dinosteroid Index | [5 empty] | 0.40315 |  |  | A
[25 empty] | C4/C3+C4 Mester | [5 empty] | 0.60241 |  |  | A
Phenanthrenes, Naphthalenes, and Dibenzothiophenes
[25 empty] | MPI-1 | [5 empty] | 0.57081 |  |  | M
[25 empty] | Rc(a) if Ro < 1.3 (Ro%) | [5 empty] | 0.71248 |  |  | M
m/z 245 Triaromatic Methylsteroids | [21 empty] | M4160629.D |  |  | Rc(b) if Ro > 1.3 (Ro%) | [5 empty] | 1.9575 |  |  | M
[25 empty] | MPI-2 | [5 empty] | 0.70963 |  |  | M
[25 empty] | DNR-1 | [8 empty] | M
[25 empty] | DNR-2 | [8 empty] | M
[25 empty] | TNR1 | [5 empty] | 0.81481 |  |  | M
[25 empty] | TDE-1 | [5 empty] | 2.4207 |  |  | M
[25 empty] | TDE-2 | [8 empty] | M
[25 empty] | MDR | [5 empty] | 2.8006 |  |  | M
[25 empty] | Rm (Ro%) | [5 empty] | 0.74453 |  |  | M
[25 empty] | MDR23 | [5 empty] | 0.92977 |  |  | M
[25 empty] | MDR1 | [5 empty] | 0.58898 |  |  | M
[25 empty] | DBT/Phenanthrene | [5 empty] | 0.049498 |  |  | D
1Definition and utility of the ratios can be found on our website www.brilabs.com
2A=Source Age; D=Depositional environment; M= Maturity
3Thermal equilibrium value of the biomarker ratio and in brackets the approximate VR value at which this value is reached
Company: |  |  |  | ConocoPhillips | [22 empty] | Client ID: |  |  | US197039
Well Name: |  |  |  | SQUARE LAKE TEST WL 1 | [22 empty] | Project #: |  |  | BH-92740
Depth: |  |  |  | 3029.00 - FT | [22 empty] | Lab ID: |  |  | CP356086
Sampling Point: | [26 empty] | File Name: |  |  | M4160629.D
| Peak |  | Compound | [22 empty] | Ret. | [6 empty] | ppm |  |  | ppm
Ion | Label |  | Name | [22 empty] | Time |  | Area |  | Height |  |  | (Area) |  |  | (Hght)
230 | OTP |  | Ortho-terphenyl (internal standard) | [21 empty] | 74.956 |  | 296484 |  | 64572 |  |  | 300 |  |  | 300
92 | 16AB |  | C16 Alkyl Benzene | [21 empty] | 66.689 |  | 9391 |  | 1944 |  |  | 9.502 |  |  | 9.032
92 | 17AB |  | C17 Alkyl Benzene | [21 empty] | 71.509 |  | 13499 |  | 2958 |  |  | 13.659 |  |  | 13.743
92 | 18AB |  | C18 Alkyl Benzene | [21 empty] | 75.712 |  | 14665 |  | 3164 |  |  | 14.839 |  |  | 14.7
92 | 1THIO92 |  | Dimethyl dibenzothiophene 1 | [21 empty] | 77.471 |  | 4237 |  | 568 |  |  | 4.287 |  |  | 2.639
92 | 2THIO92 |  | Dimethyl dibenzothiophene 2 | [21 empty] | 78.227 |  | 3530 |  | 578 |  |  | 3.572 |  |  | 2.685
92 | 19AB |  | C19 Alkyl Benzene | [21 empty] | 79.459 |  | 8375 |  | 1828 |  |  | 8.474 |  |  | 8.493
92 | 20AB |  | C20 Alkyl Benzene | [21 empty] | 82.906 |  | 6094 |  | 1480 |  |  | 6.166 |  |  | 6.876
92 | 21AB |  | C21 Alkyl Benzene | [21 empty] | 86.125 |  | 8202 |  | 1963 |  |  | 8.299 |  |  | 9.12
92 | 22AB |  | C22 Alkyl Benzene | [21 empty] | 89.167 |  | 6105 |  | 984 |  |  | 6.177 |  |  | 4.572
92 | 23AB |  | C23 Alkyl Benzene | [21 empty] | 91.999 |  | 9178 |  | 1950 |  |  | 9.287 |  |  | 9.06
92 | PHYBz |  | Phytanyl Benzene
92 | 24AB |  | C24 Alkyl Benzene | [21 empty] | 94.743 |  | 3803 |  | 840 |  |  | 3.848 |  |  | 3.903
92 | 25AB |  | C25 Alkyl Benzene | [21 empty] | 97.346 |  | 2776 |  | 447 |  |  | 2.809 |  |  | 2.077
92 | 26AB |  | C26 Alkyl Benzene
106 | 16ATM |  | C16 Alkyl Toluene (meta) | [21 empty] | 65.933 |  | 5644 |  | 1207 |  |  | 5.711 |  |  | 5.608
106 | 16ATO |  | C16 Alkyl Toluene (ortho) | [21 empty] | 66.883 |  | 5053 |  | 878 |  |  | 5.113 |  |  | 4.079
106 | 17ATM |  | C17 Alkyl Toluene (meta) | [21 empty] | 70.823 |  | 15692 |  | 3222 |  |  | 15.878 |  |  | 14.969
106 | 17ATO |  | C17 Alkyl Toluene (ortho) | [21 empty] | 71.667 |  | 9395 |  | 2054 |  |  | 9.506 |  |  | 9.543
106 | 18ATM |  | C18 Alkyl Toluene (meta) | [21 empty] | 75.061 |  | 10229 |  | 2530 |  |  | 10.35 |  |  | 11.754
106 | 18ATO |  | C18 Alkyl Toluene (ortho) | [21 empty] | 75.853 |  | 9270 |  | 2092 |  |  | 9.38 |  |  | 9.719
106 | 1THIO106 |  | Dimethyl dibenzothiophene 1
106 | 2THIO106 |  | Dimethyl dibenzothiophene 2
106 | 19ATM |  | C19 Alkyl Toluene (meta) | [21 empty] | 78.843 |  | 9452 |  | 1538 |  |  | 9.564 |  |  | 7.146
106 | 19ATO |  | C19 Alkyl Toluene (ortho) | [21 empty] | 79.617 |  | 7319 |  | 1362 |  |  | 7.406 |  |  | 6.328
106 | 20ATM |  | C20 Alkyl Toluene (meta) | [21 empty] | 82.326 |  | 5274 |  | 1270 |  |  | 5.337 |  |  | 5.9
106 | 20ATO |  | C20 Alkyl Toluene (ortho) | [21 empty] | 83.047 |  | 4551 |  | 1270 |  |  | 4.605 |  |  | 5.9
106 | 21ATM |  | C21 Alkyl Toluene (meta) | [21 empty] | 85.527 |  | 5062 |  | 955 |  |  | 5.122 |  |  | 4.437
106 | 21ATO |  | C21 Alkyl Toluene (ortho) | [21 empty] | 86.248 |  | 4892 |  | 1208 |  |  | 4.95 |  |  | 5.612
106 | 22ATM |  | C22 Alkyl Toluene (meta) | [21 empty] | 88.569 |  | 4593 |  | 1220 |  |  | 4.647 |  |  | 5.668
106 | 22ATO |  | C22 Alkyl Toluene (ortho) | [21 empty] | 89.273 |  | 6122 |  | 969 |  |  | 6.195 |  |  | 4.502
106 | 23ATM |  | C23 Alkyl Toluene (meta) | [21 empty] | 91.436 |  | 2883 |  | 744 |  |  | 2.917 |  |  | 3.457
106 | 23ATO |  | C23 Alkyl Toluene (ortho) | [21 empty] | 92.14 |  | 2364 |  | 612 |  |  | 2.392 |  |  | 2.843
106 | 24ATM |  | C24 Alkyl Toluene (meta) | [21 empty] | 94.198 |  | 4957 |  | 971 |  |  | 5.016 |  |  | 4.511
106 | 24ATO |  | C24 Alkyl Toluene (ortho) | [21 empty] | 94.884 |  | 3229 |  | 618 |  |  | 3.267 |  |  | 2.871
106 | PHYTL |  | Phytanyl Toluene | [21 empty] | 95.886 |  | 15554 |  | 2128 |  |  | 15.738 |  |  | 9.887
106 | 25ATM |  | C25 Alkyl Toluene (meta)
106 | 25ATO |  | C25 Alkyl Toluene (ortho)
106 | 26ATM |  | C26 Alkyl Toluene (meta)
106 | 26ATO |  | C26 Alkyl Toluene (ortho)
134 | 15AI |  | C15 Aryl Isoprenoids
134 | 16AI |  | C16 Aryl Isoprenoids
134 | 17AI |  | C17 Aryl Isoprenoids
134 | 18AI |  | C18 Aryl Isoprenoids | [21 empty] | 74.78 |  | 7953 |  | 1407 |  |  | 8.047 |  |  | 6.537
134 | 19AI |  | C19 Aryl Isoprenoids | [21 empty] | 77.102 |  | 10036 |  | 2003 |  |  | 10.155 |  |  | 9.306
134 | 20AI |  | C20 Aryl Isoprenoids | [21 empty] | 80.918 |  | 10069 |  | 2684 |  |  | 10.188 |  |  | 12.47
134 | 21AI |  | C21 Aryl Isoprenoids | [21 empty] | 83.75 |  | 6304 |  | 1513 |  |  | 6.379 |  |  | 7.029
134 | 22AI |  | C22 Aryl Isoprenoids | [21 empty] | 86.652 |  | 6045 |  | 1057 |  |  | 6.117 |  |  | 4.911
134 | ISOR |  | Isorenieratane
Company: |  |  |  | ConocoPhillips | [22 empty] | Client ID: |  |  | US197039
Well Name: |  |  |  | SQUARE LAKE TEST WL 1 | [22 empty] | Project #: |  |  | BH-92740
Depth: |  |  |  | 3029.00 - FT | [22 empty] | Lab ID: |  |  | CP356086
Sampling Point: | [26 empty] | File Name: |  |  | M4160629.D
| Peak |  | Compound | [22 empty] | Ret. | [6 empty] | ppm |  |  | ppm
Ion | Label |  | Name | [22 empty] | Time |  | Area |  | Height |  |  | (Area) |  |  | (Hght)
142 | 2MN |  | 2-Methylnaphthalene
142 | 1MN |  | 1-Methylnaphthalene
149 | MTTC578 |  | 5,7,8,-triMe-MTTChroman
156 | 2EN |  | 2-Ethylnaphthalene
156 | 1EN |  | 1-Ethylnaphthalene
156 | 26DMN |  | 2,6-Dimethylnaphthalene
156 | 27DMN |  | 2,7-Dimethylnaphthalene
156 | 1317DMN |  | 1,3 & 1,7-Dimethylnaphthalenes
156 | 16DMN |  | 1,6-Dimethylnaphthalene
156 | 23DMN |  | 2,3-Dimethylnaphthalene
156 | 14DMN |  | 1,4-Dimethylnaphthalene
156 | 15DMN |  | 1,5-Dimethylnaphthalene
156 | 12DMN |  | 1,2-Dimethylnaphthalene
161 | MTTC8 |  | 8-Me-MTTChroman
168 | 2MBP |  | 2-Methylbiphenyl
168 | DPM |  | Diphenylmethane
168 | 3MBP |  | 3-Methylbiphenyl
168 | 4MBP |  | 4-Methylbiphenyl
168 | DBF |  | Dibenzofuran
170 | BB_EMN |  | Ethyl-methyl-Naphthalene
170 | AB_EMN |  | Ethyl-methyl-Naphthalene
170 | 137TMN |  | 1,3,7-Trimethylnaphthalene | [21 empty] | 56.699 |  | 1511 |  | 208 |  |  | 1.529 |  |  | 0.966
170 | 136TMN |  | 1,3,6-Trimethylnaphthalene | [21 empty] | 57.068 |  | 1622 |  | 238 |  |  | 1.641 |  |  | 1.106
170 | 146135T |  | (1,4,6+1,3,5)-Trimethylnaphthalenes | [21 empty] | 58.141 |  | 1566 |  | 206 |  |  | 1.585 |  |  | 0.957
170 | 236TMN |  | 2,3,6-Trimethylnaphthalene | [21 empty] | 58.458 |  | 1276 |  | 197 |  |  | 1.291 |  |  | 0.915
170 | 127TMN |  | 1,2,7-Trimethylnaphthalene
170 | 167126T |  | (1,6,7+1,2,6)-Trimethylnaphthalenes | [21 empty] | 59.337 |  | 1850 |  | 284 |  |  | 1.872 |  |  | 1.319
170 | 124TMN |  | 1,2,4-Trimethylnaphthalene | [21 empty] | 60.269 |  | 908 |  | 193 |  |  | 0.919 |  |  | 0.897
170 | 125TMN |  | 1,2,5-Trimethylnaphthalene | [21 empty] | 60.674 |  | 2198 |  | 410 |  |  | 2.224 |  |  | 1.905
178 | PHEN |  | Phenanthrene | [21 empty] | 70.207 |  | 439819 |  | 75292 |  |  | 445.035 |  |  | 349.805
184 | 1357 |  | 1,3,5,7-Tetramethylnaphthalene | [21 empty] | 64.702 |  | 3470 |  | 549 |  |  | 3.511 |  |  | 2.551
184 | 1367 |  | 1,3,6,7-Tetramethylnaphthalene | [21 empty] | 65.81 |  | 6402 |  | 1293 |  |  | 6.478 |  |  | 6.007
184 | 1247 |  | (1,2,4,7+1,2,4,6+1,4,6,7)-Tetramethylnaphthalenes | [21 empty] | 66.566 |  | 5911 |  | 1344 |  |  | 5.981 |  |  | 6.244
184 | 1257 |  | 1,2,5,7-Tetramethylnaphthalene | [21 empty] | 66.742 |  | 4774 |  | 769 |  |  | 4.831 |  |  | 3.573
184 | 2367 |  | 2,3,6,7-Tetramethylnaphthalene | [21 empty] | 67.111 |  | 2293 |  | 480 |  |  | 2.32 |  |  | 2.23
184 | 1267 |  | 1,2,6,7-Tetramethylnaphthalene | [21 empty] | 67.569 |  | 3092 |  | 584 |  |  | 3.129 |  |  | 2.713
184 | 1237 |  | 1,2,3,7-Tetramethylnaphthalene | [21 empty] | 67.727 |  | 1541 |  | 327 |  |  | 1.559 |  |  | 1.519
184 | 1236 |  | 1,2,3,6-Tetramethylnaphthalene | [21 empty] | 68.008 |  | 3094 |  | 768 |  |  | 3.131 |  |  | 3.568
184 | 1256 |  | 1,2,5,6-Tetramethylnaphthalene | [21 empty] | 68.73 |  | 8584 |  | 1678 |  |  | 8.686 |  |  | 7.796
184 | DBT |  | Dibenzothiophene | [21 empty] | 68.923 |  | 21770 |  | 3878 |  |  | 22.028 |  |  | 18.017
191 | BH32 |  | C32 Benzohopane
191 | BH33 |  | C33 Benzohopane
191 | BH34 |  | C34 Benzohopane
191 | BH35 |  | C35 Benzohopane
192 | 3MP |  | 3-Methylphenanthrene | [21 empty] | 75.132 |  | 113017 |  | 22376 |  |  | 114.357 |  |  | 103.958
192 | 2MP |  | 2-Methylphenanthrene | [21 empty] | 75.325 |  | 185653 |  | 32715 |  |  | 187.855 |  |  | 151.993
192 | 9MP |  | 9-Methylphenanthrene | [21 empty] | 76.011 |  | 195303 |  | 35408 |  |  | 197.619 |  |  | 164.505
192 | 1MP |  | 1-Methylphenanthrene | [21 empty] | 76.187 |  | 149740 |  | 26662 |  |  | 151.516 |  |  | 123.871
Company: |  |  |  | ConocoPhillips | [22 empty] | Client ID: |  |  | US197039
Well Name: |  |  |  | SQUARE LAKE TEST WL 1 | [22 empty] | Project #: |  |  | BH-92740
Depth: |  |  |  | 3029.00 - FT | [22 empty] | Lab ID: |  |  | CP356086
Sampling Point: | [26 empty] | File Name: |  |  | M4160629.D
| Peak |  | Compound | [22 empty] | Ret. | [6 empty] | ppm |  |  | ppm
Ion | Label |  | Name | [22 empty] | Time |  | Area |  | Height |  |  | (Area) |  |  | (Hght)
198 | CAD |  | Cadalene | [21 empty] | 66.179 |  | 10515 |  | 2008 |  |  | 10.64 |  |  | 9.329
198 | 12467PMN |  | 1,2,4,6,7-Pentamethylnaphthalene | [21 empty] | 73.021 |  | 2264 |  | 530 |  |  | 2.291 |  |  | 2.462
198 | 12357PMN |  | 1,2,3,5,7-Pentamethylnaphthalene | [21 empty] | 73.338 |  | 1692 |  | 370 |  |  | 1.712 |  |  | 1.719
198 | 4MDBT |  | 4 Methyl Dibenzothiophene | [21 empty] | 73.478 |  | 35909 |  | 6577 |  |  | 36.335 |  |  | 30.557
198 | 23MDBT |  | 2 & 3 Methyl Dibenzothiophenes | [21 empty] | 74.252 |  | 20241 |  | 3456 |  |  | 20.481 |  |  | 16.056
198 | 1MDBT |  | 1 Methyl Dibenzothiophene | [21 empty] | 75.061 |  | 12822 |  | 2568 |  |  | 12.974 |  |  | 11.931
206 | 36DMP |  | 3,6-Dimethylphenanthrene | [21 empty] | 79.388 |  | 18788 |  | 3634 |  |  | 19.011 |  |  | 16.883
206 | 26DMP |  | 2,6-Dimethylphenanthrene | [21 empty] | 79.634 |  | 36103 |  | 8265 |  |  | 36.531 |  |  | 38.399
206 | 27DMP |  | 2,7-Dimethylphenanthrene | [21 empty] | 79.74 |  | 43564 |  | 7203 |  |  | 44.081 |  |  | 33.465
206 | 39DMP |  | (3,9+3,10+2,10+1,3)-Dimethylphenanthrenes | [21 empty] | 80.25 |  | 140779 |  | 24155 |  |  | 142.448 |  |  | 112.224
206 | 29DMP |  | (2,9+1,6)-Dimethylphenanthrenes | [21 empty] | 80.444 |  | 74047 |  | 12598 |  |  | 74.925 |  |  | 58.53
206 | 17DMP |  | 1,7-Dimethylphenanthrene | [21 empty] | 80.584 |  | 71552 |  | 12843 |  |  | 72.401 |  |  | 59.668
206 | 23DMP |  | 2,3-Dimethylphenanthrene | [21 empty] | 80.866 |  | 26391 |  | 5425 |  |  | 26.704 |  |  | 25.204
206 | 19DMP |  | 1,9-Dimethylphenanthrene | [21 empty] | 80.971 |  | 36879 |  | 6943 |  |  | 37.316 |  |  | 32.257
206 | 18DMP |  | 1,8-Dimethylphenanthrene | [21 empty] | 81.411 |  | 11515 |  | 2868 |  |  | 11.652 |  |  | 13.325
206 | 12DMP |  | 1,2-Dimethylphenanthrene | [21 empty] | 81.903 |  | 12171 |  | 2377 |  |  | 12.315 |  |  | 11.043
206 | 9_10DMP |  | 9,10-Dimethylphenanthrene
212 | DMDBT |  | Dimethyldibenzothiophene | Dimethyldibenzothiophene | Dimethyldibenzothiophene | Dimethyldibenzothiophene | Dimethyldibenzothiophene | Dimethyldibenzothiophene | Dimethyldibenzothiophene | Dimethyldibenzothiophene | Dimethyldibenzothiophene | Dimethyldibenzothiophene | Dimethyldibenzothiophene | Dimethyldibenzothiophene | Dimethyldibenzothiophene | Dimethyldibenzothiophene | Dimethyldibenzothiophene | Dimethyldibenzothiophene | Dimethyldibenzothiophene | Dimethyldibenzothiophene | Dimethyldibenzothiophene | Dimethyldibenzothiophene | Dimethyldibenzothiophene | Dimethyldibenzothiophene
219 | RET |  | Retene | [21 empty] | 86.195 |  | 116014 |  | 24206 |  |  | 117.39 |  |  | 112.461
226 | TMDBT |  | Trimethyldibenzothiophene | Trimethyldibenzothiophene | Trimethyldibenzothiophene | Trimethyldibenzothiophene | Trimethyldibenzothiophene | Trimethyldibenzothiophene | Trimethyldibenzothiophene | Trimethyldibenzothiophene | Trimethyldibenzothiophene | Trimethyldibenzothiophene | Trimethyldibenzothiophene | Trimethyldibenzothiophene | Trimethyldibenzothiophene | Trimethyldibenzothiophene | Trimethyldibenzothiophene | Trimethyldibenzothiophene | Trimethyldibenzothiophene | Trimethyldibenzothiophene | Trimethyldibenzothiophene | Trimethyldibenzothiophene | Trimethyldibenzothiophene | Trimethyldibenzothiophene | 81.552 |  | 120070 |  | 2507 |  |  | 121.494 |  |  | 11.647
231 | 231A20 |  | C20 Triaromatic Steroid | [21 empty] | 92.245 |  | 4428 |  | 938 |  |  | 4.481 |  |  | 4.358
231 | 231B21 |  | C21 Triaromatic | [21 empty] | 94.761 |  | 3116 |  | 696 |  |  | 3.153 |  |  | 3.234
231 | 231C26 |  | C26 20S Triaromatic | [21 empty] | 103.977 |  | 2044 |  | 397 |  |  | 2.068 |  |  | 1.844
231 | 231D26 |  | C27 20S & C26 20R Triaromatic | [21 empty] | 105.595 |  | 6095 |  | 1110 |  |  | 6.167 |  |  | 5.157
231 | TADMD1 |  | C28 23,24-Cholestane Triaromatic
231 | TADMD2 |  | C28 23,24-Cholestane Triaromatic
231 | 231E28 |  | C28 20S Triaromatic | [21 empty] | 106.897 |  | 4853 |  | 713 |  |  | 4.911 |  |  | 3.313
231 | 231F27 |  | C27 20R Triaromatic | [21 empty] | 107.565 |  | 4059 |  | 629 |  |  | 4.107 |  |  | 2.922
231 | TADMD3 |  | C28 23,24-Cholestane Triaromatic
231 | C29TA1 |  | C29 Triaromatic
231 | C29TA2 |  | C29 Triaromatic
231 | TADMD4 |  | C28 23,24-Cholestane Triaromatic
231 | 231G28 |  | C28 20R Triaromatic | [21 empty] | 109.166 |  | 3957 |  | 754 |  |  | 4.004 |  |  | 3.503
231 | TADMD5 |  | C28 23,24-Cholestane Triaromatic
231 | C29TA3 |  | C29 Triaromatic
245 | C3S |  | C27 20S 3-Methyl Triaromatic Steroid
245 | C4S |  | C27 20S 4-Methyl Triaromatic Steroid | [21 empty] | 107.301 |  | 1193 |  | 209 |  |  | 1.207 |  |  | 0.971
245 | E2S |  | C28 20S 2-Methyl Triaromatic Steroid
245 | E3SC3R |  | C28 20S 3-Methyl & C27 20R 3-Methyl TAS | [21 empty] | 108.216 |  | 1042 |  | 227 |  |  | 1.054 |  |  | 1.055
245 | E4SC4R |  | C28 20S 4-Methyl & C27 20R 4-Methyl TAS | [21 empty] | 108.796 |  | 1313 |  | 331 |  |  | 1.329 |  |  | 1.538
245 | S2S |  | C29 20S 2-Methyl Triaromatic Steroid
245 | DA |  | Triaromatic Dinosteroid a | [21 empty] | 109.218 |  | 996 |  | 226 |  |  | 1.008 |  |  | 1.05
245 | S3S |  | C29 20S 3-Methyl Triaromatic Steroid | [21 empty] | 109.447 |  | 1712 |  | 298 |  |  | 1.732 |  |  | 1.385
245 | DB |  | Triaromatic Dinosteroid b | [21 empty] | 109.852 |  | 1322 |  | 360 |  |  | 1.338 |  |  | 1.673
245 | S4SE2R |  | C29 20S 4-Methyl & C28 20R 2-Methyl TAS | [21 empty] | 109.992 |  | 2250 |  | 254 |  |  | 2.277 |  |  | 1.18
245 | E3R |  | C28 20R 3-Methyl Triaromatic Steroid | [21 empty] | 110.133 |  | 1403 |  | 407 |  |  | 1.42 |  |  | 1.891
245 | E4R |  | C28 20R 4-Methyl Triaromatic Steroid | [21 empty] | 110.749 |  | 1685 |  | 220 |  |  | 1.705 |  |  | 1.022
245 | DC |  | Triaromatic Dinosteroid c | [21 empty] | 110.924 |  | 1492 |  | 268 |  |  | 1.51 |  |  | 1.245
245 | DD |  | Triaromatic Dinosteroid d | [21 empty] | 111.03 |  | 1344 |  | 285 |  |  | 1.36 |  |  | 1.324
Company: |  |  |  | ConocoPhillips | [22 empty] | Client ID: |  |  | US197039
Well Name: |  |  |  | SQUARE LAKE TEST WL 1 | [22 empty] | Project #: |  |  | BH-92740
Depth: |  |  |  | 3029.00 - FT | [22 empty] | Lab ID: |  |  | CP356086
Sampling Point: | [26 empty] | File Name: |  |  | M4160629.D
| Peak |  | Compound | [22 empty] | Ret. | [6 empty] | ppm |  |  | ppm
Ion | Label |  | Name | [22 empty] | Time |  | Area |  | Height |  |  | (Area) |  |  | (Hght)
245 | S2R |  | C29 20R 2-Methyl Triaromatic Steroid
245 | S3R |  | C29 20R 3-Methyl Triaromatic Steroid | [21 empty] | 111.646 |  | 1167 |  | 301 |  |  | 1.181 |  |  | 1.398
245 | DE |  | Triaromatic Dinosteroid e | [21 empty] | 111.804 |  | 1397 |  | 271 |  |  | 1.414 |  |  | 1.259
245 | S4R |  | C29 20R 4-Methyl Triaromatic Steroid | [21 empty] | 112.208 |  | 1016 |  | 238 |  |  | 1.028 |  |  | 1.106
245 | DF |  | Triaromatic Dinosteroid f | [21 empty] | 112.402 |  | 2082 |  | 344 |  |  | 2.107 |  |  | 1.598
253 | S253A |  | C21 Ring-C Monoaromatic Steroid | [21 empty] | 84.471 |  | 2514 |  | 499 |  |  | 2.544 |  |  | 2.318
253 | S253B |  | C22 Monoaromatic steroid | [21 empty] | 86.951 |  | 3138 |  | 500 |  |  | 3.175 |  |  | 2.323
253 | S253C |  | C27 Reg 5b(H),10b(CH3) 20S | [21 empty] | 96.942 |  | 2475 |  | 374 |  |  | 2.504 |  |  | 1.738
253 | S253D |  | C27 Dia 10b(H),5b(CH3) 20S | [21 empty] | 97.1 |  | 1460 |  | 297 |  |  | 1.477 |  |  | 1.38
253 | S253E |  | C27 Dia10bH,5bCH3 20R+Reg5bH,10bCH3 20R | [21 empty] | 98.577 |  | 1928 |  | 495 |  |  | 1.951 |  |  | 2.3
253 | S253F |  | C27 Reg 5a(H),10b(CH3) 20S | [21 empty] | 98.736 |  | 1425 |  | 373 |  |  | 1.442 |  |  | 1.733
253 | S253G |  | C28 Dia 10aH,5aCH3 20s+Reg5bH,10bCH3 20S | [21 empty] | 99.123 |  | 4722 |  | 711 |  |  | 4.778 |  |  | 3.303
253 | S253H |  | C27 Reg 5a(H),10b(CH3) 20R | [21 empty] | 100.389 |  | 3980 |  | 761 |  |  | 4.027 |  |  | 3.536
253 | S253I |  | C28 Reg 5a(H),10b(CH3) 20S | [21 empty] | 100.547 |  | 4347 |  | 643 |  |  | 4.399 |  |  | 2.987
253 | S253J |  | C28 Dia 10aH,5aCH3 20R+Reg5bH,10bCH3 20R | [21 empty] | 100.776 |  | 3299 |  | 756 |  |  | 3.338 |  |  | 3.512
253 | S253K |  | C29 Dia 10bH,5bCH3 20S+Reg5bH,10bCH3 20S | [21 empty] | 100.917 |  | 5182 |  | 1042 |  |  | 5.243 |  |  | 4.841
253 | S253L |  | C29 Reg 5a(H),10b(CH3) 20S | [21 empty] | 102.165 |  | 4620 |  | 865 |  |  | 4.675 |  |  | 4.019
253 | S253M |  | C28 Reg 5a(H),10b(CH3) 20R | [21 empty] | 102.464 |  | 2754 |  | 494 |  |  | 2.787 |  |  | 2.295
253 | S253N |  | C29 Dia 10bH,5bCH3 20R+Reg5bH,10bCH3 20R | [21 empty] | 102.675 |  | 11852 |  | 1853 |  |  | 11.993 |  |  | 8.609
253 | S253O |  | C29 Reg 5a(H),10b(CH3) 20R
182 | 22PDMBP |  | 2,2' Dimethylbiphenyl
182 | 26PDMBP |  | 2,6' Dimethylbiphenyl
182 | 2EBP |  | 2 Ethylbiphenyl
182 | 23PDMBP |  | 2,3' Dimethylbiphenyl
182 | 25DMBP |  | 2,5 Dimethylbiphenyl
182 | 2424PDMBP |  | 2,4+2,4' Dimethylbiphenyl
182 | 23DMBP |  | 2,3 Dimethylbiphenyl
182 | 3EBP |  | 3 Ethylbiphenyl
182 | 35DMBP |  | 3,5 Dimethylbiphenyl | [21 empty] | 60.744 |  | 1932 |  | 341 |  |  | 1.955 |  |  | 1.584
182 | 33PDMBP |  | 3,3' Dimethylbiphenyl | [21 empty] | 60.973 |  | 4366 |  | 636 |  |  | 4.418 |  |  | 2.955
182 | 4EBP |  | 4 Ethylbiphenyl | [21 empty] | 61.079 |  | 724 |  | 515 |  |  | 0.733 |  |  | 2.393
182 | 34PDMBP |  | 3,4' Dimethylbiphenyl | [21 empty] | 61.624 |  | 4919 |  | 772 |  |  | 4.977 |  |  | 3.587
182 | 44PDMBP |  | 4,4' Dimethylbiphenyl | [21 empty] | 62.011 |  | 1485 |  | 302 |  |  | 1.503 |  |  | 1.403
182 | DMBP7 |  | Dimethylbiphenyl Peak 7
182 | 34DMBP |  | 3,4 Dimethylbiphenyl | [21 empty] | 62.679 |  | 4048 |  | 740 |  |  | 4.096 |  |  | 3.438
182 | DMBP9 |  | Dimethylbiphenyl peak 9
182 | DMBP10 |  | Dimethylbiphenyl peak 10 | [21 empty] | 63.136 |  | 2679 |  | 568 |  |  | 2.711 |  |  | 2.639
182 | DMBP11 |  | Dimethylbiphenyl peak 11 | [21 empty] | 63.435 |  | 6419 |  | 851 |  |  | 6.495 |  |  | 3.954
182 | DMBP12 |  | Dimethylbiphenyl peak 12
182 | DMBP13 |  | Dimethylbiphenyl peak 13 | [21 empty] | 63.858 |  | 5101 |  | 1055 |  |  | 5.161 |  |  | 4.902
182 | DMBP14 |  | Dimethylbiphenyl peak 14
182 | DMBP15 |  | Dimethylbiphenyl peak 15
182 | DMBP16 |  | Dimethylbiphenyl peak 16
212 | ET4DBT |  | 4-Ethyldibenzothiophene | Dimethyldibenzothiophene | Dimethyldibenzothiophene | Dimethyldibenzothiophene | Dimethyldibenzothiophene | Dimethyldibenzothiophene | Dimethyldibenzothiophene | Dimethyldibenzothiophene | Dimethyldibenzothiophene | Dimethyldibenzothiophene | Dimethyldibenzothiophene | Dimethyldibenzothiophene | Dimethyldibenzothiophene | Dimethyldibenzothiophene | Dimethyldibenzothiophene | Dimethyldibenzothiophene | Dimethyldibenzothiophene | Dimethyldibenzothiophene | Dimethyldibenzothiophene | Dimethyldibenzothiophene | Dimethyldibenzothiophene | Dimethyldibenzothiophene | 77.102 |  | 4708 |  | 972 |  |  | 4.764 |  |  | 4.516
212 | DM46DBT |  | 4,6-Dimethyldibenzothiophene | Dimethyldibenzothiophene | Dimethyldibenzothiophene | Dimethyldibenzothiophene | Dimethyldibenzothiophene | Dimethyldibenzothiophene | Dimethyldibenzothiophene | Dimethyldibenzothiophene | Dimethyldibenzothiophene | Dimethyldibenzothiophene | Dimethyldibenzothiophene | Dimethyldibenzothiophene | Dimethyldibenzothiophene | Dimethyldibenzothiophene | Dimethyldibenzothiophene | Dimethyldibenzothiophene | Dimethyldibenzothiophene | Dimethyldibenzothiophene | Dimethyldibenzothiophene | Dimethyldibenzothiophene | Dimethyldibenzothiophene | Dimethyldibenzothiophene | 77.471 |  | 24828 |  | 4616 |  |  | 25.122 |  |  | 21.446
212 | DMDBT3 |  | Dimethyldibenzothiophene peak 3 | Dimethyldibenzothiophene | Dimethyldibenzothiophene | Dimethyldibenzothiophene | Dimethyldibenzothiophene | Dimethyldibenzothiophene | Dimethyldibenzothiophene | Dimethyldibenzothiophene | Dimethyldibenzothiophene | Dimethyldibenzothiophene | Dimethyldibenzothiophene | Dimethyldibenzothiophene | Dimethyldibenzothiophene | Dimethyldibenzothiophene | Dimethyldibenzothiophene | Dimethyldibenzothiophene | Dimethyldibenzothiophene | Dimethyldibenzothiophene | Dimethyldibenzothiophene | Dimethyldibenzothiophene | Dimethyldibenzothiophene | Dimethyldibenzothiophene | 77.77 |  | 1303 |  | 266 |  |  | 1.318 |  |  | 1.236
212 | DMDBT4 |  | Dimethyldibenzothiophene peak 4 | Dimethyldibenzothiophene | Dimethyldibenzothiophene | Dimethyldibenzothiophene | Dimethyldibenzothiophene | Dimethyldibenzothiophene | Dimethyldibenzothiophene | Dimethyldibenzothiophene | Dimethyldibenzothiophene | Dimethyldibenzothiophene | Dimethyldibenzothiophene | Dimethyldibenzothiophene | Dimethyldibenzothiophene | Dimethyldibenzothiophene | Dimethyldibenzothiophene | Dimethyldibenzothiophene | Dimethyldibenzothiophene | Dimethyldibenzothiophene | Dimethyldibenzothiophene | Dimethyldibenzothiophene | Dimethyldibenzothiophene | Dimethyldibenzothiophene | 78.034 |  | 8199 |  | 1574 |  |  | 8.296 |  |  | 7.313
212 | DMDBT5 |  | Dimethyldibenzothiophene peak 5 | Dimethyldibenzothiophene | Dimethyldibenzothiophene | Dimethyldibenzothiophene | Dimethyldibenzothiophene | Dimethyldibenzothiophene | Dimethyldibenzothiophene | Dimethyldibenzothiophene | Dimethyldibenzothiophene | Dimethyldibenzothiophene | Dimethyldibenzothiophene | Dimethyldibenzothiophene | Dimethyldibenzothiophene | Dimethyldibenzothiophene | Dimethyldibenzothiophene | Dimethyldibenzothiophene | Dimethyldibenzothiophene | Dimethyldibenzothiophene | Dimethyldibenzothiophene | Dimethyldibenzothiophene | Dimethyldibenzothiophene | Dimethyldibenzothiophene | 78.21 |  | 33457 |  | 4854 |  |  | 33.854 |  |  | 22.552
212 | DMDBT6 |  | Dimethyldibenzothiophene peak 6 | Dimethyldibenzothiophene | Dimethyldibenzothiophene | Dimethyldibenzothiophene | Dimethyldibenzothiophene | Dimethyldibenzothiophene | Dimethyldibenzothiophene | Dimethyldibenzothiophene | Dimethyldibenzothiophene | Dimethyldibenzothiophene | Dimethyldibenzothiophene | Dimethyldibenzothiophene | Dimethyldibenzothiophene | Dimethyldibenzothiophene | Dimethyldibenzothiophene | Dimethyldibenzothiophene | Dimethyldibenzothiophene | Dimethyldibenzothiophene | Dimethyldibenzothiophene | Dimethyldibenzothiophene | Dimethyldibenzothiophene | Dimethyldibenzothiophene | 78.843 |  | 10675 |  | 1978 |  |  | 10.802 |  |  | 9.19
212 | DM14DBT |  | 1,4-Dimethyldibenzothiophene | Dimethyldibenzothiophene | Dimethyldibenzothiophene | Dimethyldibenzothiophene | Dimethyldibenzothiophene | Dimethyldibenzothiophene | Dimethyldibenzothiophene | Dimethyldibenzothiophene | Dimethyldibenzothiophene | Dimethyldibenzothiophene | Dimethyldibenzothiophene | Dimethyldibenzothiophene | Dimethyldibenzothiophene | Dimethyldibenzothiophene | Dimethyldibenzothiophene | Dimethyldibenzothiophene | Dimethyldibenzothiophene | Dimethyldibenzothiophene | Dimethyldibenzothiophene | Dimethyldibenzothiophene | Dimethyldibenzothiophene | Dimethyldibenzothiophene | 79.036 |  | 16089 |  | 2319 |  |  | 16.28 |  |  | 10.774
Company: |  |  |  | ConocoPhillips | [22 empty] | Client ID: |  |  | US197039
Well Name: |  |  |  | SQUARE LAKE TEST WL 1 | [22 empty] | Project #: |  |  | BH-92740
Depth: |  |  |  | 3029.00 - FT | [22 empty] | Lab ID: |  |  | CP356086
Sampling Point: | [26 empty] | File Name: |  |  | M4160629.D
| Peak |  | Compound | [22 empty] | Ret. | [6 empty] | ppm |  |  | ppm
Ion | Label |  | Name | [22 empty] | Time |  | Area |  | Height |  |  | (Area) |  |  | (Hght)
212 | DMDBT7 |  | Dimethyldibenzothiophene peak 7 | Dimethyldibenzothiophene | Dimethyldibenzothiophene | Dimethyldibenzothiophene | Dimethyldibenzothiophene | Dimethyldibenzothiophene | Dimethyldibenzothiophene | Dimethyldibenzothiophene | Dimethyldibenzothiophene | Dimethyldibenzothiophene | Dimethyldibenzothiophene | Dimethyldibenzothiophene | Dimethyldibenzothiophene | Dimethyldibenzothiophene | Dimethyldibenzothiophene | Dimethyldibenzothiophene | Dimethyldibenzothiophene | Dimethyldibenzothiophene | Dimethyldibenzothiophene | Dimethyldibenzothiophene | Dimethyldibenzothiophene | Dimethyldibenzothiophene | 79.511 |  | 8640 |  | 1137 |  |  | 8.742 |  |  | 5.282
212 | DMDBT8 |  | Dimethyldibenzothiophene peak 8 | Dimethyldibenzothiophene | Dimethyldibenzothiophene | Dimethyldibenzothiophene | Dimethyldibenzothiophene | Dimethyldibenzothiophene | Dimethyldibenzothiophene | Dimethyldibenzothiophene | Dimethyldibenzothiophene | Dimethyldibenzothiophene | Dimethyldibenzothiophene | Dimethyldibenzothiophene | Dimethyldibenzothiophene | Dimethyldibenzothiophene | Dimethyldibenzothiophene | Dimethyldibenzothiophene | Dimethyldibenzothiophene | Dimethyldibenzothiophene | Dimethyldibenzothiophene | Dimethyldibenzothiophene | Dimethyldibenzothiophene | Dimethyldibenzothiophene | 79.582 |  | 5106 |  | 896 |  |  | 5.167 |  |  | 4.163
212 | DMDBT9 |  | Dimethyldibenzothiophene peak 9 | Dimethyldibenzothiophene | Dimethyldibenzothiophene | Dimethyldibenzothiophene | Dimethyldibenzothiophene | Dimethyldibenzothiophene | Dimethyldibenzothiophene | Dimethyldibenzothiophene | Dimethyldibenzothiophene | Dimethyldibenzothiophene | Dimethyldibenzothiophene | Dimethyldibenzothiophene | Dimethyldibenzothiophene | Dimethyldibenzothiophene | Dimethyldibenzothiophene | Dimethyldibenzothiophene | Dimethyldibenzothiophene | Dimethyldibenzothiophene | Dimethyldibenzothiophene | Dimethyldibenzothiophene | Dimethyldibenzothiophene | Dimethyldibenzothiophene | 80.127 |  | 2786 |  | 466 |  |  | 2.819 |  |  | 2.165
119 | DHC_119 |  | C15 Dihydro-ar-curcumene from ion 119
204 | DHC_204 |  | Dihydro-ar-curcumene from molecular ion 204
197 | ROR_197 |  | C20H28 Ring opened Retene from ion 197 | [21 empty] | 82.924 |  | 13264 |  | 3137 |  |  | 13.421 |  |  | 14.574
268 | ROR_268 |  | Ring opened Retene from molecular ion 268 | [21 empty] | 82.906 |  | 8687 |  | 2194 |  |  | 8.79 |  |  | 10.193
Company: |  |  |  | ConocoPhillips | [22 empty] | Client ID: |  |  | US197039
Well Name: |  |  |  | SQUARE LAKE TEST WL 1 | [22 empty] | Project #: |  |  | BH-92740
Depth: |  |  |  | 3029.00 - FT | [22 empty] | Lab ID: |  |  | CP356086
Sampling Point: | [26 empty] | File Name: |  |  | M4160629.D
|  |  | Miscellaneous Ratios | [20 empty] | By Areas |  |  |  |  | By Heights
Triaromatic Steroids m/z 231
|  |  | (C20+C21)/S TAS | [20 empty] | 0.26422 |  |  |  |  | 0.31201
|  |  | TAS #1 20/20+27 | [20 empty] | 0.52174 |  |  |  |  | 0.5986
|  |  | TAS #2 21/21+28 | [20 empty] | 0.44055 |  |  |  |  | 0.48
|  |  | %26TAS | [20 empty] | 20.3181 |  |  |  |  | 22.3034
|  |  | %27TAS | [20 empty] | 40.3479 |  |  |  |  | 35.3371
|  |  | %28TAS | [20 empty] | 39.334 |  |  |  |  | 42.3595
%29TAS
|  |  | C28/C26 20S TAS | [20 empty] | 2.3743 |  |  |  |  | 1.796
|  |  | C28/C27 20R TAS | [20 empty] | 0.97487 |  |  |  |  | 1.1987
Monoaromatic Steroids m/z 253
|  |  | Dia/Regular C27 MAS | [20 empty] | 0.5899 |  |  |  |  | 0.79412
|  |  | %27 MAS | [20 empty] | 23.4535 |  |  |  |  | 26.5466
|  |  | %28 MAS | [20 empty] | 31.4753 |  |  |  |  | 30.0554
|  |  | %29 MAS | [20 empty] | 45.0712 |  |  |  |  | 43.398
|  |  | (C21+C22)/S MAS | [20 empty] | 0.10526 |  |  |  |  | 0.10338
|  |  | TAS/(MAS+TAS) | [20 empty] | 0.34715 |  |  |  |  | 0.35148
|  |  | TA28/(TA28+MA29) | [20 empty] | 0.28919 |  |  |  |  | 0.28066
Triaromatic Methylsteroids m/z 245
|  |  | Dinosteroid Index | [20 empty] | 0.40315 |  |  |  |  | 0.41378
|  |  | C4/C3+C4 Mester | [20 empty] | 0.60241 |  |  |  |  | 0.48509
Phenanthrenes and Naphthalenes
|  |  | MPI-1 | [20 empty] | 0.57081 |  |  |  |  | 0.6016
|  |  | MPI-2 | [20 empty] | 0.70963 |  |  |  |  | 0.7145
|  |  | Rc(a) if Ro < 1.3 (Ro%) | [20 empty] | 0.71248 |  |  |  |  | 0.73096
|  |  | Rc(b) if Ro > 1.3 (Ro%) | [20 empty] | 1.9575 |  |  |  |  | 1.939
DNR-1
DNR-2
|  |  | TNR1 | [20 empty] | 0.81481 |  |  |  |  | 0.95631
|  |  | TDE-1 | [20 empty] | 2.4207 |  |  |  |  | 2.1244
TDE-2
|  |  | MDR | [20 empty] | 2.8006 |  |  |  |  | 2.5611
|  |  | Rm (Ro%) | [20 empty] | 0.74453 |  |  |  |  | 0.73655
|  |  | MDR23 | [20 empty] | 0.92977 |  |  |  |  | 0.89118
|  |  | MDR1 | [20 empty] | 0.58898 |  |  |  |  | 0.6622
|  |  | DBT/Phenanthrene | [20 empty] | 0.049498 |  |  |  |  | 0.051506

## Definitions
Parameter | [13 empty] | Formula
Mono- (MAS) and Triaromatic Steroids (TAS)
(C20+C21)/S TAS | [13 empty] | (231A20+231B21)/(231A20+231B21+231C26+231D26+231E28+231F27+231G28+C29TA3)
TAS #1 20/20+27 | [13 empty] | (231A20)/(231A20+231F27)
TAS #2 21/21+28 | [13 empty] | (231B21)/(231B21+231G28)
%26 TAS | [13 empty] | 100*(231C26)/(231C26+231F27+231G28+C29TA3)
%27 TAS | [13 empty] | 100*(231F27)/(231C26+231F27+231G28+C29TA3)
%28 TAS | [13 empty] | 100*(231G28)/(231C26+231F27+231G28+C29TA3)
%29 TAS | [13 empty] | 100*(C29TA3)/(231C26+231F27+231G28+C29TA3)
C28/C26 20S TAS | [13 empty] | (231E28)/(231C26)
C28/C27 20R TAS | [13 empty] | (231G28)/(231F27)
Dia/Regular C27 MAS | [13 empty] | (S253D)/(S253C)
%27 MAS | [13 empty] | 100*(S253C+S253D+S253E+S253F+S253H)/(S253C+S253D+S253E+S253F+S253G+S253H+S253I+ S253J+S253K+S253L+S253M+S253N+S253O)
%28 MAS | [13 empty] | 100*(S253G+S253I+S253J+S253M)/(S253C+S253D+S253E+S253F+S253G+S253H+S253I+S253J+ S253K+S253L+S253M+S253N+S253O)
%29 MAS | [13 empty] | 100*(S253K+S253L+S253N+S253O)/(S253C+S253D+S253E+S253F+S253G+S253H+S253I+S253J+ S253K+S253L+S253M+S253N+S253O)
(C21+C22)/S MAS | [13 empty] | (S253A+S253B)/(S253A+S253B+S253C+S253D+S253E+S253F+S253G+S253H+S253I+S253J+S253K+ S253L+S253M+S253N+S253O)
TAS/(MAS+TAS) | [13 empty] | (231A20+231B21+231C26+231D26+231E28+231F27+231G28+C29TA3)/((231A20+231B21+231C26+ 231D26+231E28+231F27+231G28+C29TA3)+(S253A+S253B+S253C+S253D+S253E+S253F+S253G+ S253H+S253I+S253J+S253K+S253L+S253M+S253N+S253O))
TA28/(TA28+MA29) | [13 empty] | (231E28+231G28)/(231E28+231G28+S253K+S253L+S253N+S253O)
Triaromatic Methylsteroids
Dinosteroid Index | Dinosteroid Index | Dinosteroid Index | Dinosteroid Index | Dinosteroid Index | Dinosteroid Index | Dinosteroid Index | Dinosteroid Index | Dinosteroid Index | Dinosteroid Index | Dinosteroid Index | Dinosteroid Index | Dinosteroid Index | Dinosteroid Index | (DA+DB+DC+DD+DE+DF)/(C3S+C4S+E2S+E3SC3R+E4SC4R+S2S+DA+S3S+DB+S4SE2R+E3R+E4R+DC+ DD+S2R+S3R+DE+S4R+DF) | (DA+DB+DC+DD+DE+DF)/(C3S+C4S+E2S+E3SC3R+E4SC4R+S2S+DA+S3S+DB+S4SE2R+E3R+E4R+DC+DD+S2R+S3R+DE+S4R+DF) | (DA+DB+DC+DD+DE+DF)/(C3S+C4S+E2S+E3SC3R+E4SC4R+S2S+DA+S3S+DB+S4SE2R+E3R+E4R+DC+DD+S2R+S3R+DE+S4R+DF) | (DA+DB+DC+DD+DE+DF)/(C3S+C4S+E2S+E3SC3R+E4SC4R+S2S+DA+S3S+DB+S4SE2R+E3R+E4R+DC+DD+S2R+S3R+DE+S4R+DF) | (DA+DB+DC+DD+DE+DF)/(C3S+C4S+E2S+E3SC3R+E4SC4R+S2S+DA+S3S+DB+S4SE2R+E3R+E4R+DC+DD+S2R+S3R+DE+S4R+DF) | (DA+DB+DC+DD+DE+DF)/(C3S+C4S+E2S+E3SC3R+E4SC4R+S2S+DA+S3S+DB+S4SE2R+E3R+E4R+DC+DD+S2R+S3R+DE+S4R+DF) | (DA+DB+DC+DD+DE+DF)/(C3S+C4S+E2S+E3SC3R+E4SC4R+S2S+DA+S3S+DB+S4SE2R+E3R+E4R+DC+DD+S2R+S3R+DE+S4R+DF) | (DA+DB+DC+DD+DE+DF)/(C3S+C4S+E2S+E3SC3R+E4SC4R+S2S+DA+S3S+DB+S4SE2R+E3R+E4R+DC+DD+S2R+S3R+DE+S4R+DF) | (DA+DB+DC+DD+DE+DF)/(C3S+C4S+E2S+E3SC3R+E4SC4R+S2S+DA+S3S+DB+S4SE2R+E3R+E4R+DC+DD+S2R+S3R+DE+S4R+DF) | (DA+DB+DC+DD+DE+DF)/(C3S+C4S+E2S+E3SC3R+E4SC4R+S2S+DA+S3S+DB+S4SE2R+E3R+E4R+DC+DD+S2R+S3R+DE+S4R+DF) | (DA+DB+DC+DD+DE+DF)/(C3S+C4S+E2S+E3SC3R+E4SC4R+S2S+DA+S3S+DB+S4SE2R+E3R+E4R+DC+DD+S2R+S3R+DE+S4R+DF) | (DA+DB+DC+DD+DE+DF)/(C3S+C4S+E2S+E3SC3R+E4SC4R+S2S+DA+S3S+DB+S4SE2R+E3R+E4R+DC+DD+S2R+S3R+DE+S4R+DF) | (DA+DB+DC+DD+DE+DF)/(C3S+C4S+E2S+E3SC3R+E4SC4R+S2S+DA+S3S+DB+S4SE2R+E3R+E4R+DC+DD+S2R+S3R+DE+S4R+DF) | (DA+DB+DC+DD+DE+DF)/(C3S+C4S+E2S+E3SC3R+E4SC4R+S2S+DA+S3S+DB+S4SE2R+E3R+E4R+DC+DD+S2R+S3R+DE+S4R+DF) | (DA+DB+DC+DD+DE+DF)/(C3S+C4S+E2S+E3SC3R+E4SC4R+S2S+DA+S3S+DB+S4SE2R+E3R+E4R+DC+DD+S2R+S3R+DE+S4R+DF) | (DA+DB+DC+DD+DE+DF)/(C3S+C4S+E2S+E3SC3R+E4SC4R+S2S+DA+S3S+DB+S4SE2R+E3R+E4R+DC+DD+S2R+S3R+DE+S4R+DF) | (DA+DB+DC+DD+DE+DF)/(C3S+C4S+E2S+E3SC3R+E4SC4R+S2S+DA+S3S+DB+S4SE2R+E3R+E4R+DC+DD+S2R+S3R+DE+S4R+DF) | (DA+DB+DC+DD+DE+DF)/(C3S+C4S+E2S+E3SC3R+E4SC4R+S2S+DA+S3S+DB+S4SE2R+E3R+E4R+DC+DD+S2R+S3R+DE+S4R+DF) | (DA+DB+DC+DD+DE+DF)/(C3S+C4S+E2S+E3SC3R+E4SC4R+S2S+DA+S3S+DB+S4SE2R+E3R+E4R+DC+DD+S2R+S3R+DE+S4R+DF) | (DA+DB+DC+DD+DE+DF)/(C3S+C4S+E2S+E3SC3R+E4SC4R+S2S+DA+S3S+DB+S4SE2R+E3R+E4R+DC+DD+S2R+S3R+DE+S4R+DF) | (DA+DB+DC+DD+DE+DF)/(C3S+C4S+E2S+E3SC3R+E4SC4R+S2S+DA+S3S+DB+S4SE2R+E3R+E4R+DC+DD+S2R+S3R+DE+S4R+DF) | (DA+DB+DC+DD+DE+DF)/(C3S+C4S+E2S+E3SC3R+E4SC4R+S2S+DA+S3S+DB+S4SE2R+E3R+E4R+DC+DD+S2R+S3R+DE+S4R+DF) | (DA+DB+DC+DD+DE+DF)/(C3S+C4S+E2S+E3SC3R+E4SC4R+S2S+DA+S3S+DB+S4SE2R+E3R+E4R+DC+DD+S2R+S3R+DE+S4R+DF) | (DA+DB+DC+DD+DE+DF)/(C3S+C4S+E2S+E3SC3R+E4SC4R+S2S+DA+S3S+DB+S4SE2R+E3R+E4R+DC+DD+S2R+S3R+DE+S4R+DF) | (DA+DB+DC+DD+DE+DF)/(C3S+C4S+E2S+E3SC3R+E4SC4R+S2S+DA+S3S+DB+S4SE2R+E3R+E4R+DC+DD+S2R+S3R+DE+S4R+DF) | (DA+DB+DC+DD+DE+DF)/(C3S+C4S+E2S+E3SC3R+E4SC4R+S2S+DA+S3S+DB+S4SE2R+E3R+E4R+DC+DD+S2R+S3R+DE+S4R+DF) | (DA+DB+DC+DD+DE+DF)/(C3S+C4S+E2S+E3SC3R+E4SC4R+S2S+DA+S3S+DB+S4SE2R+E3R+E4R+DC+DD+S2R+S3R+DE+S4R+DF) | (DA+DB+DC+DD+DE+DF)/(C3S+C4S+E2S+E3SC3R+E4SC4R+S2S+DA+S3S+DB+S4SE2R+E3R+E4R+DC+DD+S2R+S3R+DE+S4R+DF) | (DA+DB+DC+DD+DE+DF)/(C3S+C4S+E2S+E3SC3R+E4SC4R+S2S+DA+S3S+DB+S4SE2R+E3R+E4R+DC+DD+S2R+S3R+DE+S4R+DF) | (DA+DB+DC+DD+DE+DF)/(C3S+C4S+E2S+E3SC3R+E4SC4R+S2S+DA+S3S+DB+S4SE2R+E3R+E4R+DC+DD+S2R+S3R+DE+S4R+DF) | (DA+DB+DC+DD+DE+DF)/(C3S+C4S+E2S+E3SC3R+E4SC4R+S2S+DA+S3S+DB+S4SE2R+E3R+E4R+DC+DD+S2R+S3R+DE+S4R+DF) | (DA+DB+DC+DD+DE+DF)/(C3S+C4S+E2S+E3SC3R+E4SC4R+S2S+DA+S3S+DB+S4SE2R+E3R+E4R+DC+DD+S2R+S3R+DE+S4R+DF) | (DA+DB+DC+DD+DE+DF)/(C3S+C4S+E2S+E3SC3R+E4SC4R+S2S+DA+S3S+DB+S4SE2R+E3R+E4R+DC+DD+S2R+S3R+DE+S4R+DF) | (DA+DB+DC+DD+DE+DF)/(C3S+C4S+E2S+E3SC3R+E4SC4R+S2S+DA+S3S+DB+S4SE2R+E3R+E4R+DC+DD+S2R+S3R+DE+S4R+DF) | (DA+DB+DC+DD+DE+DF)/(C3S+C4S+E2S+E3SC3R+E4SC4R+S2S+DA+S3S+DB+S4SE2R+E3R+E4R+DC+DD+S2R+S3R+DE+S4R+DF) | (DA+DB+DC+DD+DE+DF)/(C3S+C4S+E2S+E3SC3R+E4SC4R+S2S+DA+S3S+DB+S4SE2R+E3R+E4R+DC+DD+S2R+S3R+DE+S4R+DF) | (DA+DB+DC+DD+DE+DF)/(C3S+C4S+E2S+E3SC3R+E4SC4R+S2S+DA+S3S+DB+S4SE2R+E3R+E4R+DC+DD+S2R+S3R+DE+S4R+DF) | (DA+DB+DC+DD+DE+DF)/(C3S+C4S+E2S+E3SC3R+E4SC4R+S2S+DA+S3S+DB+S4SE2R+E3R+E4R+DC+DD+S2R+S3R+DE+S4R+DF) | (DA+DB+DC+DD+DE+DF)/(C3S+C4S+E2S+E3SC3R+E4SC4R+S2S+DA+S3S+DB+S4SE2R+E3R+E4R+DC+DD+S2R+S3R+DE+S4R+DF) | (DA+DB+DC+DD+DE+DF)/(C3S+C4S+E2S+E3SC3R+E4SC4R+S2S+DA+S3S+DB+S4SE2R+E3R+E4R+DC+DD+S2R+S3R+DE+S4R+DF) | (DA+DB+DC+DD+DE+DF)/(C3S+C4S+E2S+E3SC3R+E4SC4R+S2S+DA+S3S+DB+S4SE2R+E3R+E4R+DC+DD+S2R+S3R+DE+S4R+DF) | (DA+DB+DC+DD+DE+DF)/(C3S+C4S+E2S+E3SC3R+E4SC4R+S2S+DA+S3S+DB+S4SE2R+E3R+E4R+DC+DD+S2R+S3R+DE+S4R+DF) | (DA+DB+DC+DD+DE+DF)/(C3S+C4S+E2S+E3SC3R+E4SC4R+S2S+DA+S3S+DB+S4SE2R+E3R+E4R+DC+DD+S2R+S3R+DE+S4R+DF)
C4/C3+C4 Mester | C4/C3+C4 Mester | C4/C3+C4 Mester | C4/C3+C4 Mester | C4/C3+C4 Mester | C4/C3+C4 Mester | C4/C3+C4 Mester | C4/C3+C4 Mester | C4/C3+C4 Mester | C4/C3+C4 Mester | C4/C3+C4 Mester | C4/C3+C4 Mester | C4/C3+C4 Mester | C4/C3+C4 Mester | (C4S+E4R+S4R)/(C3S+C4S+E3R+E4R+S3R+S4R) | (C4S+E4R+S4R)/(C3S+C4S+E3R+E4R+S3R+S4R) | (C4S+E4R+S4R)/(C3S+C4S+E3R+E4R+S3R+S4R) | (C4S+E4R+S4R)/(C3S+C4S+E3R+E4R+S3R+S4R) | (C4S+E4R+S4R)/(C3S+C4S+E3R+E4R+S3R+S4R) | (C4S+E4R+S4R)/(C3S+C4S+E3R+E4R+S3R+S4R) | (C4S+E4R+S4R)/(C3S+C4S+E3R+E4R+S3R+S4R) | (C4S+E4R+S4R)/(C3S+C4S+E3R+E4R+S3R+S4R) | (C4S+E4R+S4R)/(C3S+C4S+E3R+E4R+S3R+S4R) | (C4S+E4R+S4R)/(C3S+C4S+E3R+E4R+S3R+S4R) | (C4S+E4R+S4R)/(C3S+C4S+E3R+E4R+S3R+S4R) | (C4S+E4R+S4R)/(C3S+C4S+E3R+E4R+S3R+S4R) | (C4S+E4R+S4R)/(C3S+C4S+E3R+E4R+S3R+S4R) | (C4S+E4R+S4R)/(C3S+C4S+E3R+E4R+S3R+S4R) | (C4S+E4R+S4R)/(C3S+C4S+E3R+E4R+S3R+S4R) | (C4S+E4R+S4R)/(C3S+C4S+E3R+E4R+S3R+S4R) | (C4S+E4R+S4R)/(C3S+C4S+E3R+E4R+S3R+S4R) | (C4S+E4R+S4R)/(C3S+C4S+E3R+E4R+S3R+S4R) | (C4S+E4R+S4R)/(C3S+C4S+E3R+E4R+S3R+S4R) | (C4S+E4R+S4R)/(C3S+C4S+E3R+E4R+S3R+S4R) | (C4S+E4R+S4R)/(C3S+C4S+E3R+E4R+S3R+S4R) | (C4S+E4R+S4R)/(C3S+C4S+E3R+E4R+S3R+S4R) | (C4S+E4R+S4R)/(C3S+C4S+E3R+E4R+S3R+S4R) | (C4S+E4R+S4R)/(C3S+C4S+E3R+E4R+S3R+S4R) | (C4S+E4R+S4R)/(C3S+C4S+E3R+E4R+S3R+S4R) | (C4S+E4R+S4R)/(C3S+C4S+E3R+E4R+S3R+S4R) | (C4S+E4R+S4R)/(C3S+C4S+E3R+E4R+S3R+S4R) | (C4S+E4R+S4R)/(C3S+C4S+E3R+E4R+S3R+S4R) | (C4S+E4R+S4R)/(C3S+C4S+E3R+E4R+S3R+S4R) | (C4S+E4R+S4R)/(C3S+C4S+E3R+E4R+S3R+S4R) | (C4S+E4R+S4R)/(C3S+C4S+E3R+E4R+S3R+S4R) | (C4S+E4R+S4R)/(C3S+C4S+E3R+E4R+S3R+S4R) | (C4S+E4R+S4R)/(C3S+C4S+E3R+E4R+S3R+S4R) | (C4S+E4R+S4R)/(C3S+C4S+E3R+E4R+S3R+S4R) | (C4S+E4R+S4R)/(C3S+C4S+E3R+E4R+S3R+S4R) | (C4S+E4R+S4R)/(C3S+C4S+E3R+E4R+S3R+S4R) | (C4S+E4R+S4R)/(C3S+C4S+E3R+E4R+S3R+S4R) | (C4S+E4R+S4R)/(C3S+C4S+E3R+E4R+S3R+S4R) | (C4S+E4R+S4R)/(C3S+C4S+E3R+E4R+S3R+S4R) | (C4S+E4R+S4R)/(C3S+C4S+E3R+E4R+S3R+S4R) | (C4S+E4R+S4R)/(C3S+C4S+E3R+E4R+S3R+S4R) | (C4S+E4R+S4R)/(C3S+C4S+E3R+E4R+S3R+S4R) | (C4S+E4R+S4R)/(C3S+C4S+E3R+E4R+S3R+S4R)
Phenanthrenes, Naphthalenes, and Dibenzothiophenes
MPI-1 | MPI-1 | MPI-1 | MPI-1 | MPI-1 | MPI-1 | MPI-1 | MPI-1 | MPI-1 | MPI-1 | MPI-1 | MPI-1 | MPI-1 | MPI-1 | (1.5*(3MP+2MP))/(PHEN+9MP+1MP)
Rc(a) if Ro < 1.3 (Ro%) | Rc(a) if Ro < 1.3 (Ro%) | Rc(a) if Ro < 1.3 (Ro%) | Rc(a) if Ro < 1.3 (Ro%) | Rc(a) if Ro < 1.3 (Ro%) | Rc(a) if Ro < 1.3 (Ro%) | Rc(a) if Ro < 1.3 (Ro%) | Rc(a) if Ro < 1.3 (Ro%) | Rc(a) if Ro < 1.3 (Ro%) | Rc(a) if Ro < 1.3 (Ro%) | Rc(a) if Ro < 1.3 (Ro%) | Rc(a) if Ro < 1.3 (Ro%) | Rc(a) if Ro < 1.3 (Ro%) | Rc(a) if Ro < 1.3 (Ro%) | (((.6)*(1.5*(2MP+3MP))/(PHEN+9MP+1MP))+.37)
Rc(b) if Ro > 1.3 (Ro%) | Rc(b) if Ro > 1.3 (Ro%) | Rc(b) if Ro > 1.3 (Ro%) | Rc(b) if Ro > 1.3 (Ro%) | Rc(b) if Ro > 1.3 (Ro%) | Rc(b) if Ro > 1.3 (Ro%) | Rc(b) if Ro > 1.3 (Ro%) | Rc(b) if Ro > 1.3 (Ro%) | Rc(b) if Ro > 1.3 (Ro%) | Rc(b) if Ro > 1.3 (Ro%) | Rc(b) if Ro > 1.3 (Ro%) | Rc(b) if Ro > 1.3 (Ro%) | Rc(b) if Ro > 1.3 (Ro%) | Rc(b) if Ro > 1.3 (Ro%) | (((-.6)*(1.5*(2MP+3MP))/(PHEN+9MP+1MP))+2.3)
MPI-2 | MPI-2 | MPI-2 | MPI-2 | MPI-2 | MPI-2 | MPI-2 | MPI-2 | MPI-2 | MPI-2 | MPI-2 | MPI-2 | MPI-2 | MPI-2 | (3*(2MP))/(PHEN+9MP+1MP)
DNR-1 | DNR-1 | DNR-1 | DNR-1 | DNR-1 | DNR-1 | DNR-1 | DNR-1 | DNR-1 | DNR-1 | DNR-1 | DNR-1 | DNR-1 | DNR-1 | (26DMN+27DMN)/(15DMN)
DNR-2 | DNR-2 | DNR-2 | DNR-2 | DNR-2 | DNR-2 | DNR-2 | DNR-2 | DNR-2 | DNR-2 | DNR-2 | DNR-2 | DNR-2 | DNR-2 | (26DMN+27DMN)/(14DMN+23DMN)
TNR1 | TNR1 | TNR1 | TNR1 | TNR1 | TNR1 | TNR1 | TNR1 | TNR1 | TNR1 | TNR1 | TNR1 | TNR1 | TNR1 | (236TMN)/(146135T)
TDE-1 | TDE-1 | TDE-1 | TDE-1 | TDE-1 | TDE-1 | TDE-1 | TDE-1 | TDE-1 | TDE-1 | TDE-1 | TDE-1 | TDE-1 | TDE-1 | (125TMN)/(124TMN)
TDE-2 | TDE-2 | TDE-2 | TDE-2 | TDE-2 | TDE-2 | TDE-2 | TDE-2 | TDE-2 | TDE-2 | TDE-2 | TDE-2 | TDE-2 | TDE-2 | (127TMN)/(167126T)
MDR | MDR | MDR | MDR | MDR | MDR | MDR | MDR | MDR | MDR | MDR | MDR | MDR | MDR | (4MDBT)/(1MDBT)
Rm (Ro%) | [13 empty] | (0.40+0.30*(4MDBT/1MDBT)-0.094*(4MDBT/1MDBT)*(4MDBT/1MDBT)+ 0.011*(4MDBT/1MDBT)*(4MDBT/1MDBT)*(4MDBT/1MDBT))
MDR23 | MDR23 | MDR23 | MDR23 | MDR23 | MDR23 | MDR23 | MDR23 | MDR23 | MDR23 | MDR23 | MDR23 | MDR23 | MDR23 | (23MDBT)/(DBT)
MDR1 | MDR1 | MDR1 | MDR1 | MDR1 | MDR1 | MDR1 | MDR1 | MDR1 | MDR1 | MDR1 | MDR1 | MDR1 | MDR1 | (1MDBT)/(DBT)
DBT/Phenanthrene | DBT/Phenanthrene | DBT/Phenanthrene | DBT/Phenanthrene | DBT/Phenanthrene | DBT/Phenanthrene | DBT/Phenanthrene | DBT/Phenanthrene | DBT/Phenanthrene | DBT/Phenanthrene | DBT/Phenanthrene | DBT/Phenanthrene | DBT/Phenanthrene | DBT/Phenanthrene | (DBT)/(PHEN)

## Config
1 | 2 | 3 | 4 | 5 | 6 | 7 | 8
INFO | Name | Range Start | Range End | Format | Sample display distance | Max samples in one page | Tick
PAGE | SUMMARY | A1 | BE404 | WORKBOOK
FILE |  |  |  | GCMS_ARO_[F]_[S]_[D]-[B]_[P].xls
Note on E2: yanw: "H","Hirizontall" or "V","Verical" H:list samples Hironzontally V:list samples vertically (default is V,things other than "H" is regarded as "V")
Note on F2: yanw: the distances between samples. For example : 3 --means after 3 rows/ columns fill in next sample (Default value is 1-empty is regarded as 1)
Note on G2: Max samples are wanted in 1 page. eg:Page can contain 30 samples,but the last 10 row is wanted to be empty or be occupied by sth else,so only 20 samples are wanted in 1 page,so 20 in this cell. (Default:if it is empty,the program will calculate how many samples it can contain so if no special requirement just leave it empty)