## Cover
Mercury Injection Capillary Pressure
FINAL REPORT
Prepared for:
Hilcorp Energy
COST Cook Inlet 1 DST07
Alaska
Project #28164
2021-01-25
4101 Interwood North Parkway, Suite 250 |  | www.nutechenergy.com
Houston, TX 77032 |  | 281-812-4030

## Procedure
Project Summary
Client | Hilcorp Energy
Well | COST Cook Inlet 1 DST07
Location | Alaska
API | 55-220-00001
Project | 28164
Date | 2021-01-25
Introduction
At the request of the client, core and cuttings samples from the subject well were submitted to PoroLabs for MICP analysis.
Procedure
· Following sample reception, all material is inventoried, labelled, and entered into NuQuest.
· Cuttings material is visually inspected. Any ferrous material is removed using a hand magnet, and slough material is removed using a coarse sieve and tweezers. (2)
o Contaminated material is washed with soap and water within ultrasonic bath for 5 minutes, rinsed with methanol, and placed under fume hood to extract.
o Methanol is decanted from beaker, and cleaned cuttings material is moved into sample tray to be convection dried at 60C.
· Core material cleaned by the following solvent extraction protocol. (2)
o Toluene extraction to remove water, oil, and salt from samples until no fluorescence is observed in solvent extract.
o Methanol extraction to leach residual salt from samples. Silver nitrate used on solvent extract to verify all salts were removed.
o Samples reintroduced to toluene to ensure all extractible material is removed.
o Samples placed under ventilated hood and moved to convection oven at 60C to vaporize saturated solvent. Samples remain in oven until weight stability.
· Samples are weighed and analyzed using AutoPore IV equipment:
o The sample weight, empty penetrometer weight, and calibrated penetrometer volume is recorded.
o Sample-filled penetrometer initially placed into low pressure port and evacuated at 5 psia/min until 50 µmHg.
o During low pressure stage, penetrometer and stem volume is filled with mercury at incremental pressure steps dictated by 30 second equilibrium time.
o The mercury-filled penetrometer assembly is weighed, and moved to the high pressure port for the remainder of the measurement.
o Nitrogen gas forces mercury into the sample as pressure is increased to 60,000 psia at incremental, logarithmic pressure steps dictated by 60 second equilibrium time.
o Mercury conforms to the bulk volume of the sample at ‘closure pressure’ and intrudes into pore throats at ‘intrusion pressure’.
· Raw MICP data corrected for closure using ‘Bailey Method’.(3) Final stress-corrected dataset includes additional compressibility, contact angle, and interfacial tension considerations.(1) (4) (5) (6)
References
1. Shafer, J. & Neasham, J. (2000). Mercury Porosimetry Protocol for Rapid Determination of Petrophysical and Reservoir Quality Properties.
2. Recommended Practice for Core-Analyis Procedure, Volume 40. American Petroleum Institute.
3. Bailey, S. (2009). Closure and Compressibility Corrections to Capillary Pressure Data in Shales. DWLS Fall Workshop 2009.
4. Gorynski, K. et al. (2018). A Novel Methodology for Mercury Intrusion Porosimetry Analysis, Data Reduction, Blank Correction and Interpretation for Shales. URTEC: 2902097.
5. Wang, S. et al. (2016) Confinement Correction to Mercury Intrusion Capillary Pressure of Shale Nanopores. Scientific Reports Vol. 6: 20160.
6. Webb, P. (2001). An Introduction to the Physical Characterization of Materials by Mercury Intrusion Porosimetry with Emphasis on Reduction and Presentation of Experimental Data. Micromeritics Instrument Corporation, Norcross, GA.

## Project Summary
MERCURY INJECTION CAPILLARY PRESSURE
Project Summary
Client |  | Hilcorp Energy
Well |  | COST Cook Inlet 1 DST07
Location |  | Alaska
API |  | 55-220-00001
Project |  | 28164
Date |  | 2021-01-25
Sample Metadata |  |  |  | Rock Properties | [7 empty] | Pore Throat Radius Histogram
Well Name | Sample ID | Top Depth | Bottom Depth ft | Porosity @ 1500 psi NCS | Ambient Porosity | Bulk Density | Grain Density | Intrusion Pressure (Hg/Air) | Stressed Permeability to Air (Swanson) | Bulk Modulus | Median Pore Throat Radius | < 10nm | 10-100nm | 100-1000nm | 1000-10000nm | >100000nm | >= 10nm | >= 20nm | >= 40nm
|  | ft | ft | % | % | g/cc | g/cc | psia | mD | GPa | um | % | % | % | % | % | % | % | %
COST Cook Inlet 1 DST07 | F15 | 1356 | 1386 | 13.3773 | 16.2747 | 2.1359 | 2.637 | 347 | 0.0065666 | 9.281 | 0.021571 | 4.4278 | 7.8998 | 3.5586 | 0.38846 | 0 | 11.8469 | 9.5583 | 6.8266
COST Cook Inlet 1 DST07 | F14 | 1390 | 1420 | 10.7931 | 13.9844 | 2.1869 | 2.5785 | 299 | 0.0026596 | 16.9826 | 0.013255 | 4.4313 | 5.5934 | 2.9416 | 1.0181 | 0 | 9.5531 | 7.4296 | 5.6011
COST Cook Inlet 1 DST07 | F13 | 1480 | 1510 | 11.4756 | 16.5666 | 2.1201 | 2.5574 | 471 | 0.0059198 | 14.6141 | 0.018364 | 3.4147 | 6.8249 | 4.6194 | 1.7075 | 0 | 13.1519 | 10.9745 | 8.6988
COST Cook Inlet 1 DST07 | F12 | 1630 | 1660 | 9.3269 | 11.3784 | 1.9819 | 2.3529 | 2145 | 0.0008854 | 6.1398 | 0.0094902 | 4.9256 | 5.3178 | 1.135 | 0 | 0 | 6.4528 | 4.204 | 2.4031
COST Cook Inlet 1 DST07 | F11 | 1690 | 1720 | 18.5173 | 20.4406 | 2.0013 | 2.5344 | 347 | 0.010148 | 27.515 | 0.018371 | 6.7137 | 9.6721 | 3.43 | 0.62476 | 0 | 13.7268 | 9.9854 | 6.2579
COST Cook Inlet 1 DST07 | F10 | 1780 | 1810 | 8.6583 | 11.4254 | 2.3633 | 2.7476 | 11 | 0.071485 | 13.0155 | 0.021561 | 3.0392 | 4.0211 | 2.3845 | 1.4623 | 0.51837 | 8.3862 | 7.1138 | 5.8311
COST Cook Inlet 1 DST07 | F9 | 1840 | 1870 | 12.2096 | 15.422 | 2.1563 | 2.603 | 471 | 0.0031909 | 17.3741 | 0.015621 | 4.971 | 6.2614 | 1.8319 | 1.3669 | 0.9908 | 10.451 | 7.826 | 5.7631
COST Cook Inlet 1 DST07 | F16 | 2020 | 2050 | 12.8021 | 18.4793 | 1.9929 | 2.5202 | 9 | 4.8377 | 9.3124 | 0.1184 | 3.0491 | 3.6169 | 4.9266 | 4.4401 | 2.4467 | 15.4302 | 14.3463 | 13.3101
COST Cook Inlet 1 DST07 | F8 | 2080 | 2110 | 14.911 | 17.9562 | 2.1607 | 2.6805 | 5 | 1.7617 | 18.1896 | 0.06447 | 3.2356 | 5.256 | 5.0244 | 3.4904 | 0.94983 | 14.7206 | 13.3705 | 11.6734
COST Cook Inlet 1 DST07 | F17 | 2200 | 2230 | 7.9633 | 9.5166 | 2.1922 | 2.5299 | 1584 | 0.00026962 | 8.0918 | 0.004685 | 5.9106 | 2.3728 | 1.2332 | 0 | 0 | 3.606 | 2.7466 | 2.0102
COST Cook Inlet 1 DST07 | F21 | 2470 | 2500 | 12.893 | 17.0433 | 1.9578 | 2.4443 | 9 | 1.1424 | 10.6806 | 0.025289 | 4.019 | 4.8373 | 3.7702 | 3.1082 | 1.3086 | 13.0243 | 11.2501 | 9.6742
COST Cook Inlet 1 DST07 | F18 | 3010 | 3040 | 10.8358 | 11.3125 | 2.1822 | 2.5179 | 3932 | 0.00038598 | 6.0941 | 0.0046852 | 6.1119 | 5.2006 | 0 | 0 | 0 | 5.2006 | 3.2961 | 1.9433
COST Cook Inlet 1 DST07 | F7 | 3400 | 3430 | 13.7321 | 18.7202 | 2.0524 | 2.5811 | 15 | 0.98784 | 14.0926 | 0.021563 | 4.5356 | 4.6572 | 3.8136 | 3.7817 | 1.9322 | 14.1846 | 12.266 | 10.8767
COST Cook Inlet 1 DST07 | F6 | 3460 | 3490 | 12.5602 | 15.8026 | 2.13 | 2.5899 | 9 | 0.41107 | 15.0114 | 0.018362 | 4.7041 | 4.5247 | 3.3106 | 2.5202 | 0.74311 | 11.0986 | 9.0269 | 7.765
COST Cook Inlet 1 DST07 | F19 | 3550 | 3580 | 10.1831 | 15.804 | 2.1213 | 2.5616 | 3931 | 0.00087652 | 12.8213 | 0.0067198 | 4.9656 | 3.8346 | 3.8688 | 3.135 | 0 | 10.8384 | 9.2822 | 8.2263
COST Cook Inlet 1 DST07 | F5 | 3670 | 3700 | 16.9416 | 22.4321 | 1.9812 | 2.5817 | 16 | 2.1158 | 13.6451 | 0.087665 | 2.4912 | 5.9895 | 5.7818 | 5.5617 | 2.6079 | 19.9409 | 17.4516 | 15.6149
COST Cook Inlet 1 DST07 | F20 | 3970 | 4000 | 17.5179 | 23.579 | 1.855 | 2.4855 | 7 | 5.0577 | 12.0559 | 0.18798 | 3.2024 | 4.6023 | 8.0642 | 4.7261 | 2.9841 | 20.3767 | 19.0682 | 17.8146
COST Cook Inlet 1 DST07 | F4 | 6490 | 6520 | 10.7854 | 14.3678 | 2.1742 | 2.5966 | 256 | 0.0046032 | 12.3838 | 0.009493 | 5.3538 | 4.4667 | 3.5155 | 1.0318 | 0 | 9.014 | 7.7178 | 6.4078
COST Cook Inlet 1 DST07 | F3 | 6550 | 6580 | 10.0003 | 15.1982 | 2.1108 | 2.5629 | 256 | 0.0061541 | 11.3489 | 0.0094928 | 4.7659 | 4.1964 | 3.0754 | 2.1693 | 0.99131 | 10.4323 | 9.1543 | 7.9025
COST Cook Inlet 1 DST07 | F2 | 11860 | 11890 | 8.6709 | 12.2192 | 2.2144 | 2.5592 | 220 | 0.010381 | 18.7064 | 0.025289 | 2.9704 | 4.2342 | 3.1178 | 1.6299 | 0.26692 | 9.2488 | 8.1073 | 6.8868
COST Cook Inlet 1 DST07 | F1 | 12160 | 12190 | 6.5254 | 10.357 | 2.2084 | 2.5136 | 298 | 0.003994 | 14.8934 | 0.013257 | 2.8403 | 3.1018 | 2.4695 | 1.6902 | 0.25518 | 7.5167 | 6.5867 | 5.7036
|  |  |  | 11.9371 | 15.6324 | 2.1085 | 2.5588 | 697.0476 | 0.78294 | 13.4405 | 0.034076 | 4.2895 | 5.0705 | 3.4225 | 2.0882 | 0.76167 | 11.3429 | 9.5601 | 7.9615
* Calculated by Washburn equation; Values are representative of the equivalent, cylindrical pore throat size

## PTR Summary (hidden)
Row |  | F15 | F14 | F13 | F12 | F11 | F10 | F9 | F16 | F8 | F17 | F21 | F18 | F7 | F6 | F19 | F5 | F20 | F4 | F3 | F2 | F1
18 | 62.6932 | 0 | 0 | 0 | 0 | 0 | 0 | 0 | 0 | 0 | 0 | 0 | 0 | 0 | 0 | 0 | 0 | 0 | 0 | 0 | 0 | 0
19 | 53.7419 | 0 | 0 | 0 | 0 | 0 | 0 | 0 | 0 | 0 | 0 | 0 | 0 | 0 | 0 | 0 | 0 | 0 | 0 | 0 | 0 | 0
20 | 46.1176 | 0 | 0 | 0 | 0 | 0 | 0 | 0 | 0 | 0 | 0 | 0 | 0 | 0 | 0 | 0 | 0 | 0 | 0 | 0 | 0 | 0
21 | 39.5696 | 0 | 0 | 0 | 0 | 0 | 0 | 0 | 0 | 0 | 0 | 0 | 0 | 0 | 0 | 0 | 0 | 0 | 0 | 0 | 0 | 0
22 | 33.9684 | 0 | 0 | 0 | 0 | 0 | 0 | 0 | 0 | 0 | 0 | 0 | 0 | 0 | 0 | 0 | 0 | 0 | 0 | 0 | 0 | 0
23 | 29.1659 | 0 | 0 | 0 | 0 | 0 | 0 | 0 | 0 | 0 | 0 | 0 | 0 | 0 | 0 | 0 | 0 | 0 | 0 | 0 | 0 | 0
24 | 25.0458 | 0 | 0 | 0 | 0 | 0 | 0 | 0 | 0 | 0 | 0 | 0 | 0 | 0 | 0 | 0 | 0 | 0 | 0 | 0 | 0 | 0
25 | 21.5094 | 0 | 0 | 0 | 0 | 0 | 0 | 0 | 0 | 0.016977 | 0 | 0 | 0 | 0 | 0 | 0 | 0 | 0 | 0 | 0 | 0 | 0
26 | 18.4692 | 0 | 0 | 0 | 0 | 0 | 0 | 0 | 0 | 0.037752 | 0 | 0 | 0 | 0 | 0 | 0 | 0 | 0 | 0 | 0 | 0 | 0
27 | 15.8753 | 0 | 0 | 0 | 0 | 0 | 0 | 0 | 0.046828 | 0.060957 | 0 | 0 | 0 | 0 | 0 | 0 | 0 | 0.097165 | 0 | 0 | 0 | 0
28 | 13.6434 | 0 | 0 | 0 | 0 | 0 | 0 | 0 | 0.12918 | 0.07218 | 0 | 0.0058053 | 0 | 0 | 0 | 0 | 0 | 0.1758 | 0 | 0 | 0 | 0
29 | 11.7341 | 0 | 0 | 0 | 0 | 0 | 0 | 0 | 0.21763 | 0.089091 | 0 | 0.055645 | 0 | 0 | 0.0058867 | 0 | 0 | 0.27564 | 0 | 0 | 0 | 0
30 | 10.0981 | 0 | 0 | 0 | 0 | 0 | 0 | 0 | 0.30756 | 0.11464 | 0 | 0.10492 | 0 | 0 | 0.015466 | 0 | 0 | 0.28145 | 0 | 0 | 0 | 0
31 | 8.6965 | 0 | 0 | 0 | 0 | 0 | 0.011753 | 0 | 0.39148 | 0.16738 | 0 | 0.16269 | 0 | 0 | 0.035732 | 0 | 0 | 0.36344 | 0 | 0 | 0 | 0
32 | 7.4973 | 0 | 0 | 0 | 0 | 0 | 0.015534 | 0 | 0.4935 | 0.2319 | 0 | 0.19921 | 0 | 0.046575 | 0.053995 | 0 | 0.089884 | 0.46716 | 0 | 0 | 0 | 0
33 | 6.4696 | 0 | 0 | 0 | 0 | 0 | 0.030575 | 0 | 0.57485 | 0.30372 | 0 | 0.24664 | 0 | 0.12049 | 0.075035 | 0 | 0.17965 | 0.5783 | 0 | 0 | 0 | 0
34 | 5.5882 | 0 | 0 | 0 | 0 | 0 | 0.038766 | 0 | 0.67728 | 0.35481 | 0 | 0.27963 | 0 | 0.21234 | 0.11633 | 0 | 0.30134 | 0.68209 | 0 | 0 | 0 | 0
35 | 4.831 | 0 | 0 | 0 | 0 | 0 | 0.064077 | 0 | 0.80049 | 0.41345 | 0 | 0.31711 | 0 | 0.31288 | 0.18094 | 0 | 0.3831 | 0.74784 | 0 | 0 | 0 | 0
36 | 4.1785 | 0 | 0 | 0 | 0 | 0 | 0.089525 | 0 | 0.59629 | 0.4926 | 0 | 0.36755 | 0 | 0.42454 | 0.29882 | 0 | 0.5205 | 0.84642 | 0 | 0 | 0 | 0
37 | 3.6157 | 0 | 0 | 0 | 0 | 0 | 0.073039 | 0 | 0.32401 | 0.36893 | 0 | 0.28271 | 0 | 0.34246 | 0.24412 | 0 | 0.42153 | 0.61959 | 0 | 0 | 0 | 0
38 | 3.1943 | 0 | 0 | 0 | 0 | 0 | 0.042773 | 0 | 0 | 0.21053 | 0 | 0.15415 | 0 | 0.19678 | 0.15677 | 0 | 0.42389 | 0.33348 | 0 | 0 | 0 | 0
39 | 2.7717 | 0 | 0 | 0 | 0 | 0 | 0 | 0 | 0 | 0.12912 | 0 | 0 | 0 | 0.22935 | 0.025719 | 0 | 0.49106 | 0 | 0 | 0 | 0 | 0
40 | 2.3758 | 0 | 0 | 0 | 0 | 0 | 0.026752 | 0 | 0.36963 | 0.34355 | 0 | 0.16661 | 0 | 0.45763 | 0.15594 | 0 | 0.81188 | 0 | 0 | 0 | 0 | 0
41 | 2.0522 | 0 | 0 | 0 | 0 | 0 | 0.060019 | 0 | 0.70717 | 0.55191 | 0 | 0.32836 | 0 | 0.67659 | 0.29682 | 0 | 1.0304 | 0.10288 | 0 | 0 | 0 | 0
42 | 1.7675 | 0 | 0 | 0 | 0 | 0 | 0.10829 | 0 | 0.88312 | 0.66717 | 0 | 0.51998 | 0 | 0.69381 | 0.43639 | 0 | 1.2265 | 0.4965 | 0 | 0 | 0 | 0
43 | 1.5351 | 0 | 0 | 0 | 0 | 0 | 0.12397 | 0 | 0.90942 | 0.66572 | 0 | 0.52817 | 0 | 0.66239 | 0.43956 | 0 | 1.3106 | 0.9138 | 0 | 0 | 0 | 0
44 | 1.3204 | 0 | 0 | 0 | 0 | 0 | 0.15049 | 0 | 0.89304 | 0.65555 | 0 | 0.53217 | 0 | 0.62163 | 0.41977 | 0 | 1.3007 | 1.235 | 0 | 0 | 0 | 0
45 | 1.143 | 0 | 0 | 0 | 0 | 0 | 0.15933 | 0 | 1.0159 | 0.65123 | 0 | 0.53211 | 0 | 0.5812 | 0.39256 | 0 | 1.2235 | 1.297 | 0 | 0 | 0 | 0
46 | 0.97832 | 0 | 0 | 0 | 0 | 0 | 0.17268 | 0 | 0.87533 | 0.68941 | 0 | 0.526 | 0 | 0.58081 | 0.39259 | 0 | 1.1461 | 1.365 | 0 | 0 | 0 | 0
47 | 0.8456 | 0 | 0 | 0 | 0 | 0 | 0.16482 | 0 | 0.80409 | 0.71112 | 0 | 0.53178 | 0 | 0.54777 | 0.40705 | 0 | 1.1006 | 1.4259 | 0 | 0 | 0 | 0
48 | 0.73124 | 0 | 0 | 0 | 0 | 0 | 0.15694 | 0 | 0.69973 | 0.7302 | 0 | 0.51931 | 0 | 0.5371 | 0.42366 | 0 | 1.0363 | 1.4616 | 0 | 0 | 0 | 0
49 | 0.62469 | 0 | 0 | 0 | 0 | 0 | 0.13813 | 0 | 0.69376 | 0.72245 | 0 | 0.50451 | 0 | 0.49195 | 0.40665 | 0 | 0.98947 | 1.4566 | 0 | 0 | 0.024721 | 0
50 | 0.53955 | 0 | 0 | 0 | 0 | 0 | 0.14489 | 0 | 0.67384 | 0.73779 | 0 | 0.48538 | 0 | 0.48211 | 0.38691 | 0 | 0.91191 | 1.4631 | 0.0046987 | 0.028372 | 0.062968 | 0
51 | 0.4654 | 0 | 0.026252 | 0 | 0 | 0 | 0.15495 | 0 | 0.67619 | 0.7552 | 0 | 0.4522 | 0 | 0.4678 | 0.37456 | 0 | 0.88276 | 1.4582 | 0.031692 | 0.077559 | 0.11175 | 0.018149
52 | 0.40025 | 0.003827 | 0.046625 | 0 | 0 | 0.0094809 | 0.17984 | 0 | 0.63507 | 0.7752 | 0 | 0.43935 | 0 | 0.46097 | 0.374 | 0 | 0.79605 | 1.4629 | 0.070208 | 0.13579 | 0.14466 | 0.054777
53 | 0.3446 | 0.045587 | 0.090691 | 0 | 0 | 0.099701 | 0.19769 | 0 | 0.62207 | 0.76684 | 0 | 0.42778 | 0 | 0.43326 | 0.37095 | 0 | 0.78044 | 1.4406 | 0.11059 | 0.1668 | 0.18978 | 0.099238
54 | 0.29617 | 0.092061 | 0.11011 | 0.025898 | 0 | 0.30408 | 0.21261 | 0.02225 | 0.5972 | 0.74699 | 0 | 0.43693 | 0 | 0.39879 | 0.38111 | 0 | 0.75139 | 1.4129 | 0.15427 | 0.19785 | 0.23485 | 0.13134
55 | 0.25435 | 0.14105 | 0.14492 | 0.11294 | 0 | 0.55681 | 0.22714 | 0.054646 | 0.57064 | 0.713 | 0 | 0.42858 | 0 | 0.3668 | 0.39771 | 0 | 0.77127 | 1.3643 | 0.19814 | 0.22728 | 0.30035 | 0.15697
56 | 0.21899 | 0.19008 | 0.16417 | 0.22408 | 0 | 0.80574 | 0.22722 | 0.10919 | 0.5545 | 0.6978 | 0 | 0.42451 | 0 | 0.34868 | 0.40633 | 0 | 0.74674 | 1.3156 | 0.25167 | 0.26539 | 0.3588 | 0.18212
57 | 0.18781 | 0.25776 | 0.18356 | 0.31711 | 0 | 0.92518 | 0.24211 | 0.15546 | 0.53741 | 0.68973 | 0 | 0.42718 | 0 | 0.33948 | 0.39485 | 0 | 0.71234 | 1.2659 | 0.28622 | 0.28795 | 0.42627 | 0.20588
58 | 0.16131 | 0.34577 | 0.20742 | 0.36319 | 0 | 0.93614 | 0.26543 | 0.22555 | 0.52692 | 0.69097 | 0 | 0.43128 | 0 | 0.32756 | 0.38164 | 0 | 0.68952 | 1.2132 | 0.32262 | 0.31304 | 0.49114 | 0.23278
59 | 0.13872 | 0.42599 | 0.23372 | 0.40256 | 0 | 0.8667 | 0.29844 | 0.28792 | 0.5257 | 0.70196 | 0 | 0.4431 | 0 | 0.32332 | 0.3655 | 0 | 0.6769 | 1.1629 | 0.34946 | 0.34449 | 0.55788 | 0.26558
60 | 0.11886 | 0.50668 | 0.2626 | 0.44356 | 0 | 0.79505 | 0.35365 | 0.35011 | 0.53218 | 0.71944 | 0 | 0.45149 | 0 | 0.31954 | 0.35196 | 0 | 0.65462 | 1.1106 | 0.37429 | 0.37447 | 0.61347 | 0.2962
61 | 0.10222 | 0.59057 | 0.28666 | 0.48091 | 0 | 0.78946 | 0.42076 | 0.39342 | 0.52844 | 0.75605 | 0 | 0.46846 | 0 | 0.32962 | 0.34363 | 0 | 0.64296 | 1.0621 | 0.3925 | 0.405 | 0.64793 | 0.31877
62 | 0.087701 | 0.67702 | 0.3182 | 0.52006 | 0 | 0.79448 | 0.48378 | 0.43215 | 0.52962 | 0.80994 | 0 | 0.48307 | 0 | 0.34044 | 0.34276 | 0 | 0.62046 | 1.0133 | 0.41395 | 0.42885 | 0.66797 | 0.33972
63 | 0.07522 | 0.77648 | 0.35682 | 0.56489 | 0 | 0.83909 | 0.50262 | 0.47537 | 0.53533 | 0.88232 | 0 | 0.50766 | 0 | 0.36662 | 0.35246 | 0 | 0.62716 | 0.97351 | 0.44639 | 0.46094 | 0.69332 | 0.36556
64 | 0.064452 | 0.8976 | 0.40975 | 0.63266 | 0.053589 | 0.88294 | 0.50329 | 0.54372 | 0.55939 | 0.94673 | 0.0061865 | 0.53593 | 0 | 0.4066 | 0.36759 | 0 | 0.62717 | 0.93576 | 0.49411 | 0.50187 | 0.70929 | 0.38229
65 | 0.055265 | 1.072 | 0.48013 | 0.71689 | 0.21513 | 0.93543 | 0.50959 | 0.62166 | 0.58848 | 0.99793 | 0.019266 | 0.57509 | 0 | 0.45308 | 0.40344 | 0 | 0.64414 | 0.89644 | 0.55938 | 0.55233 | 0.71841 | 0.40182
66 | 0.047329 | 1.33 | 0.57606 | 0.85105 | 0.48257 | 1.0215 | 0.54953 | 0.72314 | 0.63261 | 1.0373 | 0.045444 | 0.63146 | 0 | 0.52355 | 0.45448 | 0 | 0.69241 | 0.88161 | 0.62181 | 0.61239 | 0.71554 | 0.41284
67 | 0.040504 | 1.5505 | 0.71539 | 1.0284 | 0.72322 | 1.3163 | 0.60567 | 0.82198 | 0.64996 | 1.1001 | 0.084576 | 0.71201 | 0 | 0.59414 | 0.52403 | 0 | 0.80479 | 0.86671 | 0.66125 | 0.64889 | 0.71943 | 0.4301
68 | 0.03464 | 1.73 | 0.86695 | 1.1962 | 0.89482 | 1.8747 | 0.68805 | 0.96165 | 0.64833 | 1.1495 | 0.11434 | 0.84456 | 0 | 0.67089 | 0.60816 | 0.11387 | 0.97045 | 0.87431 | 0.67071 | 0.68276 | 0.72709 | 0.43787
69 | 0.029609 | 1.7832 | 1.0134 | 1.326 | 1.019 | 2.6814 | 0.74197 | 1.2707 | 0.62219 | 1.1784 | 0.15071 | 1.0333 | 0 | 0.78462 | 0.71566 | 0.26605 | 1.1889 | 0.87441 | 0.66024 | 0.69593 | 0.73499 | 0.44653
70 | 0.025292 | 1.8132 | 1.1548 | 1.4341 | 1.1856 | 3.1928 | 0.79897 | 1.566 | 0.63497 | 1.1656 | 0.20695 | 1.2021 | 0.055503 | 0.94775 | 0.85802 | 0.4813 | 1.4397 | 0.90272 | 0.64722 | 0.71066 | 0.73524 | 0.45476
71 | 0.021561 | 1.7538 | 1.2807 | 1.5004 | 1.2788 | 3.335 | 0.80371 | 1.8708 | 0.7081 | 1.1193 | 0.2698 | 1.324 | 0.1767 | 1.1454 | 1.0407 | 0.6294 | 1.7435 | 0.92451 | 0.63745 | 0.71351 | 0.7294 | 0.46578
72 | 0.018361 | 1.6673 | 1.3781 | 1.5042 | 1.3509 | 3.1304 | 0.80834 | 1.9916 | 0.64421 | 1.0457 | 0.30715 | 1.3646 | 0.3419 | 1.2773 | 1.2393 | 0.77157 | 1.9836 | 0.95635 | 0.64374 | 0.72091 | 0.72424 | 0.48557
73 | 0.015618 | 1.5644 | 1.3922 | 1.4485 | 1.3834 | 2.9626 | 0.7823 | 1.9842 | 0.72933 | 0.95948 | 0.31723 | 1.3553 | 0.50511 | 1.3623 | 1.4218 | 0.86369 | 2.0512 | 0.97003 | 0.66722 | 0.74293 | 0.71625 | 0.50639
74 | 0.013256 | 1.4816 | 1.3766 | 1.408 | 1.4651 | 2.883 | 0.78238 | 1.8346 | 0.73862 | 0.90296 | 0.31813 | 1.298 | 0.65051 | 1.3721 | 1.5294 | 0.92198 | 1.9081 | 1.0009 | 0.71605 | 0.77806 | 0.71077 | 0.534
75 | 0.01123 | 1.4467 | 1.3478 | 1.3923 | 1.5372 | 2.8855 | 0.79072 | 1.8396 | 0.94356 | 0.87302 | 0.32483 | 1.2216 | 0.81737 | 1.4182 | 1.5635 | 0.96148 | 1.6689 | 1.0114 | 0.80243 | 0.84426 | 0.70024 | 0.54101
76 | 0.0094904 | 1.4206 | 1.3485 | 1.3602 | 1.5677 | 2.922 | 0.79745 | 1.9268 | 1.0125 | 0.86477 | 0.63001 | 1.1795 | 0.98318 | 1.3945 | 1.5472 | 1.013 | 1.4721 | 1.0437 | 0.93931 | 0.96493 | 0.69576 | 0.55909
77 | 0.0079979 | 1.4067 | 1.3971 | 1.3114 | 1.5496 | 2.8775 | 0.82416 | 2.1881 | 1.1097 | 0.877 | 0.80631 | 1.1736 | 1.1761 | 1.421 | 1.5277 | 1.0915 | 1.339 | 1.0669 | 1.1339 | 1.1381 | 0.70407 | 0.58274
78 | 0.0067191 | 1.3873 | 1.4121 | 1.2481 | 1.4492 | 2.8226 | 0.85337 | 2.0849 | 1.1297 | 0.89674 | 1.1122 | 1.2063 | 1.375 | 1.4645 | 1.5077 | 1.2052 | 1.2544 | 1.2009 | 1.3707 | 1.3461 | 0.72387 | 0.64474
79 | 0.0056234 | 1.3671 | 1.4 | 1.1803 | 1.3896 | 2.6391 | 0.87702 | 2.0003 | 1.1597 | 0.9258 | 1.2343 | 1.2562 | 1.51 | 1.5632 | 1.4811 | 1.3389 | 1.1795 | 1.1077 | 1.6056 | 1.5825 | 0.76307 | 0.71132
80 | 0.0046853 | 1.2225 | 1.2966 | 1.109 | 1.1822 | 2.3996 | 0.85174 | 1.6006 | 0.98704 | 0.94916 | 1.6359 | 1.2916 | 1.5859 | 1.4867 | 1.4345 | 1.4292 | 1.1037 | 1.1003 | 1.7503 | 1.7624 | 0.81019 | 0.79876
81 | 0.0038837 | 1.2226 | 1.1871 | 1.036 | 1.061 | 2.0404 | 0.83363 | 1.456 | 0.9388 | 0.96987 | 1.9984 | 1.3009 | 1.5739 | 1.4766 | 1.3661 | 1.4633 | 0.93285 | 0.95553 | 1.7721 | 1.7456 | 0.84166 | 0.84914
82 | 0.0032004 | 1.1287 | 1.059 | 0.97501 | 0.82058 | 1.7561 | 0.73147 | 1.1091 | 0.67118 | 0.95047 | 2.1763 | 1.2682 | 1.4769 | 1.2589 | 1.2733 | 1.4051 | 0.56602 | 0.96389 | 1.6531 | 1.5658 | 0.83628 | 0.87414
83 | 0.002619 | 1.0757 | 0.93144 | 0.81448 | 0.69506 | 1.5752 | 0.66194 | 0.88192 | 0.5866 | 0.87221 | 2.0678 | 1.1916 | 1.3335 | 1.1616 | 1.1414 | 1.3021 | 0.22952 | 0.85152 | 1.4492 | 1.2917 | 0.79087 | 0.81517
84 | 0.0021262 | 0.87152 | 0.80342 | 0.54085 | 0.5005 | 1.3242 | 0.54342 | 0.54843 | 0.39311 | 0.75386 | 1.7245 | 1.0553 | 1.0915 | 0.92145 | 0.98351 | 1.1492 | 0.005851 | 0.72711 | 1.1813 | 1.0196 | 0.6932 | 0.68475
85 | 0.0017099 | 0.6761 | 0.67801 | 0.23409 |  | 0.85068 | 0.43273 | 0.37713 |  | 0.5943 | 1.2657 | 0.82883 |  | 0.72888 | 0.78218 | 0.98198 |  | 0.63057 | 0.89977 | 0.70814 | 0.57797 | 0.49375
86 | 0.0013607 | 0.48499 | 0.53044 | 0.046088 |  | 0.37027 | 0.32061 | 0.25141 |  | 0.4459 | 0.79732 | 0.56703 |  | 0.52032 | 0.54112 | 0.808 |  | 0.4972 | 0.61731 | 0.39541 | 0.42198 | 0.33533

## SHG Summary (hidden)
Row |  | F15 | F14 | F13 | F12 | F11 | F10 | F9 | F16 | F8 | F17 | F21 | F18 | F7 | F6 | F19 | F5 | F20 | F4 | F3 | F2 | F1
18 | 62.6932 | 0 | 0 | 0 | 0 | 0 | 0 | 0 | 0 | 0 | 0 | 0 | 0 | 0 | 0 | 0 | 0 | 0 | 0 | 0 | 0 | 0
19 | 53.7419 | 0 | 0 | 0 | 0 | 0 | 0 | 0 | 0 | 0 | 0 | 0 | 0 | 0 | 0 | 0 | 0 | 0 | 0 | 0 | 0 | 0
20 | 46.1176 | 0 | 0 | 0 | 0 | 0 | 0 | 0 | 0 | 0 | 0 | 0 | 0 | 0 | 0 | 0 | 0 | 0 | 0 | 0 | 0 | 0
21 | 39.5696 | 0 | 0 | 0 | 0 | 0 | 0 | 0 | 0 | 0 | 0 | 0 | 0 | 0 | 0 | 0 | 0 | 0 | 0 | 0 | 0 | 0
22 | 33.9684 | 0 | 0 | 0 | 0 | 0 | 0 | 0 | 0 | 0 | 0 | 0 | 0 | 0 | 0 | 0 | 0 | 0 | 0 | 0 | 0 | 0
23 | 29.1659 | 0 | 0 | 0 | 0 | 0 | 0 | 0 | 0 | 0 | 0 | 0 | 0 | 0 | 0 | 0 | 0 | 0 | 0 | 0 | 0 | 0
24 | 25.0458 | 0 | 0 | 0 | 0 | 0 | 0 | 0 | 0 | 0 | 0 | 0 | 0 | 0 | 0 | 0 | 0 | 0 | 0 | 0 | 0 | 0
25 | 21.5094 | 0 | 0 | 0 | 0 | 0 | 0 | 0 | 0 | 0 | 0 | 0 | 0 | 0 | 0 | 0 | 0 | 0 | 0 | 0 | 0 | 0
26 | 18.4692 | 0 | 0 | 0 | 0 | 0 | 0 | 0 | 0 | 0.0012247 | 0 | 0 | 0 | 0 | 0 | 0 | 0 | 0 | 0 | 0 | 0 | 0
27 | 15.8753 | 0 | 0 | 0 | 0 | 0 | 0 | 0 | 0 | 0.00272 | 0 | 0 | 0 | 0 | 0 | 0 | 0 | 0 | 0 | 0 | 0 | 0
28 | 13.6434 | 0 | 0 | 0 | 0 | 0 | 0 | 0 | 0.0038121 | 0.0043797 | 0 | 0 | 0 | 0 | 0 | 0 | 0 | 0.0053536 | 0 | 0 | 0 | 0
29 | 11.7341 | 0 | 0 | 0 | 0 | 0 | 0 | 0 | 0.010517 | 0.0064101 | 0 | 0.00046034 | 0 | 0 | 0 | 0 | 0 | 0.009684 | 0 | 0 | 0 | 0
30 | 10.0981 | 0 | 0 | 0 | 0 | 0 | 0 | 0 | 0.01769 | 0.0091199 | 0 | 0.0044062 | 0 | 0 | 0.00050713 | 0 | 0 | 0.015162 | 0 | 0 | 0 | 0
31 | 8.6965 | 0 | 0 | 0 | 0 | 0 | 0 | 0 | 0.028804 | 0.012614 | 0 | 0.0083066 | 0 | 0 | 0.0013331 | 0 | 0 | 0.020833 | 0 | 0 | 0 | 0
32 | 7.4973 | 0 | 0 | 0 | 0 | 0 | 0.0016142 | 0 | 0.04233 | 0.01843 | 0 | 0.013333 | 0 | 0 | 0.0030791 | 0 | 0 | 0.029661 | 0 | 0 | 0 | 0
33 | 6.4696 | 0 | 0 | 0 | 0 | 0 | 0.0021331 | 0 | 0.058123 | 0.025768 | 0 | 0.020168 | 0 | 0.0037067 | 0.0051575 | 0 | 0.0056081 | 0.040839 | 0 | 0 | 0 | 0
34 | 5.5882 | 0 | 0 | 0 | 0 | 0 | 0.0041963 | 0 | 0.075785 | 0.03442 | 0 | 0.02782 | 0 | 0.0095893 | 0.0077952 | 0 | 0.011208 | 0.052616 | 0 | 0 | 0 | 0
35 | 4.831 | 0 | 0 | 0 | 0 | 0 | 0.0069327 | 0 | 0.097705 | 0.043898 | 0 | 0.035449 | 0 | 0.016896 | 0.013091 | 0 | 0.018787 | 0.067135 | 0 | 0 | 0 | 0
36 | 4.1785 | 0 | 0 | 0 | 0 | 0 | 0.010922 | 0 | 0.12314 | 0.055433 | 0 | 0.045239 | 0 | 0.028592 | 0.020756 | 0 | 0.029533 | 0.081912 | 0 | 0 | 0 | 0
37 | 3.6157 | 0 | 0 | 0 | 0 | 0 | 0.016475 | 0 | 0.12314 | 0.06974 | 0 | 0.056873 | 0 | 0.043333 | 0.033508 | 0 | 0.043654 | 0.099093 | 0 | 0 | 0 | 0
38 | 3.1943 | 0 | 0 | 0 | 0 | 0 | 0.016475 | 0 | 0.12314 | 0.06974 | 0 | 0.056873 | 0 | 0.043333 | 0.033508 | 0 | 0.043654 | 0.099093 | 0 | 0 | 0 | 0
39 | 2.7717 | 0 | 0 | 0 | 0 | 0 | 0.016475 | 0 | 0.12314 | 0.06974 | 0 | 0.056873 | 0 | 0.043333 | 0.033508 | 0 | 0.053857 | 0.099093 | 0 | 0 | 0 | 0
40 | 2.3758 | 0 | 0 | 0 | 0 | 0 | 0.016475 | 0 | 0.12314 | 0.078737 | 0 | 0.056873 | 0 | 0.060949 | 0.035705 | 0 | 0.073312 | 0.099093 | 0 | 0 | 0 | 0
41 | 2.0522 | 0 | 0 | 0 | 0 | 0 | 0.020213 | 0 | 0.15591 | 0.094287 | 0 | 0.070277 | 0 | 0.0796 | 0.047195 | 0 | 0.095456 | 0.099093 | 0 | 0 | 0 | 0
42 | 1.7675 | 0 | 0 | 0 | 0 | 0 | 0.024984 | 0 | 0.17968 | 0.1106 | 0 | 0.083368 | 0 | 0.098936 | 0.060268 | 0 | 0.12141 | 0.1049 | 0 | 0 | 0 | 0
43 | 1.5351 | 0 | 0 | 0 | 0 | 0 | 0.031339 | 0 | 0.20257 | 0.12655 | 0 | 0.097222 | 0 | 0.11613 | 0.072768 | 0 | 0.14908 | 0.12598 | 0 | 0 | 0 | 0
44 | 1.3204 | 0 | 0 | 0 | 0 | 0 | 0.037339 | 0 | 0.22563 | 0.14261 | 0 | 0.11207 | 0 | 0.13297 | 0.085035 | 0 | 0.1775 | 0.14943 | 0 | 0 | 0 | 0
45 | 1.143 | 0 | 0 | 0 | 0 | 0 | 0.045465 | 0 | 0.25008 | 0.15806 | 0 | 0.12597 | 0 | 0.14886 | 0.096713 | 0 | 0.20355 | 0.17367 | 0 | 0 | 0 | 0
46 | 0.97832 | 0 | 0 | 0 | 0 | 0 | 0.05367 | 0 | 0.2757 | 0.17461 | 0 | 0.14025 | 0 | 0.16376 | 0.1072 | 0 | 0.22714 | 0.19894 | 0 | 0 | 0 | 0
47 | 0.8456 | 0 | 0 | 0 | 0 | 0 | 0.061198 | 0 | 0.29729 | 0.19201 | 0 | 0.15409 | 0 | 0.17917 | 0.11918 | 0 | 0.25002 | 0.22529 | 0 | 0 | 0 | 0
48 | 0.73124 | 0 | 0 | 0 | 0 | 0 | 0.068217 | 0 | 0.31516 | 0.20884 | 0 | 0.16805 | 0 | 0.19227 | 0.1312 | 0 | 0.27138 | 0.25216 | 0 | 0 | 0 | 0
49 | 0.62469 | 0 | 0 | 0 | 0 | 0 | 0.075357 | 0 | 0.33499 | 0.22642 | 0 | 0.18126 | 0 | 0.20605 | 0.14352 | 0 | 0.29177 | 0.27923 | 0 | 0 | 0 | 0
50 | 0.53955 | 0 | 0 | 0 | 0 | 0 | 0.080262 | 0 | 0.35443 | 0.24406 | 0 | 0.19408 | 0 | 0.2185 | 0.15407 | 0 | 0.31177 | 0.30561 | 0 | 0 | 0.0033367 | 0
51 | 0.4654 | 0 | 0 | 0 | 0 | 0 | 0.088273 | 0 | 0.37224 | 0.26228 | 0 | 0.20655 | 0 | 0.23102 | 0.165 | 0 | 0.3293 | 0.3329 | 0.00054349 | 0.0033231 | 0.0085051 | 0
52 | 0.40025 | 0 | 0.0029228 | 0 | 0 | 0 | 0.096435 | 0 | 0.38954 | 0.28077 | 0 | 0.21716 | 0 | 0.2434 | 0.17577 | 0 | 0.34702 | 0.35975 | 0.0036616 | 0.0090753 | 0.015012 | 0.0034554
53 | 0.3446 | 0.00033239 | 0.0052636 | 0 | 0 | 0.00050604 | 0.10484 | 0 | 0.40523 | 0.29948 | 0 | 0.22897 | 0 | 0.25506 | 0.18626 | 0 | 0.36156 | 0.38642 | 0.008132 | 0.015932 | 0.022779 | 0.010434
54 | 0.29617 | 0.0039561 | 0.010102 | 0 | 0 | 0.0053078 | 0.11545 | 0 | 0.42137 | 0.31724 | 0 | 0.24047 | 0 | 0.26546 | 0.19695 | 0 | 0.37814 | 0.41235 | 0.013347 | 0.022886 | 0.033898 | 0.018818
55 | 0.25435 | 0.0079559 | 0.015283 | 0.0028225 | 0 | 0.016199 | 0.1257 | 0.0020201 | 0.43684 | 0.33432 | 0 | 0.25167 | 0 | 0.2751 | 0.20885 | 0 | 0.39438 | 0.43737 | 0.021545 | 0.032311 | 0.046922 | 0.028747
56 | 0.21899 | 0.012569 | 0.021402 | 0.012208 | 0 | 0.030212 | 0.13605 | 0.0049694 | 0.45196 | 0.35091 | 0 | 0.26291 | 0 | 0.2844 | 0.22044 | 0 | 0.40968 | 0.46155 | 0.03108 | 0.042601 | 0.062938 | 0.040169
57 | 0.18781 | 0.020394 | 0.02851 | 0.024385 | 0 | 0.048231 | 0.14675 | 0.0099155 | 0.46671 | 0.36732 | 0 | 0.27401 | 0 | 0.29321 | 0.23181 | 0 | 0.42463 | 0.48464 | 0.042381 | 0.053907 | 0.082097 | 0.05349
58 | 0.16131 | 0.030298 | 0.035745 | 0.037124 | 0 | 0.065378 | 0.15898 | 0.016107 | 0.48119 | 0.3839 | 0 | 0.28543 | 0 | 0.30216 | 0.24262 | 0 | 0.4386 | 0.50693 | 0.054618 | 0.066026 | 0.1038 | 0.067681
59 | 0.13872 | 0.04252 | 0.044518 | 0.051478 | 0 | 0.080099 | 0.17255 | 0.025458 | 0.49555 | 0.4005 | 0 | 0.29692 | 0 | 0.31046 | 0.25323 | 0 | 0.45266 | 0.52809 | 0.06834 | 0.079237 | 0.12965 | 0.084993
60 | 0.11886 | 0.057287 | 0.054496 | 0.067804 | 0 | 0.09431 | 0.1878 | 0.036005 | 0.50967 | 0.41755 | 0 | 0.30903 | 0 | 0.31886 | 0.26313 | 0 | 0.46672 | 0.54854 | 0.082706 | 0.09419 | 0.15721 | 0.10416
61 | 0.10222 | 0.074181 | 0.065013 | 0.085075 | 0 | 0.10776 | 0.20739 | 0.047917 | 0.52411 | 0.43551 | 0 | 0.32112 | 0 | 0.32757 | 0.27292 | 0 | 0.47946 | 0.56798 | 0.097875 | 0.10988 | 0.1862 | 0.12407
62 | 0.087701 | 0.093526 | 0.076566 | 0.10362 | 0 | 0.12209 | 0.23032 | 0.061119 | 0.5381 | 0.45477 | 0 | 0.33398 | 0 | 0.3367 | 0.2828 | 0 | 0.49279 | 0.58649 | 0.11373 | 0.1267 | 0.21633 | 0.14543
63 | 0.07522 | 0.11582 | 0.090003 | 0.12408 | 0 | 0.13662 | 0.25391 | 0.075228 | 0.55282 | 0.47574 | 0 | 0.34723 | 0 | 0.34598 | 0.29267 | 0 | 0.50549 | 0.60424 | 0.1307 | 0.14458 | 0.24682 | 0.16875
64 | 0.064452 | 0.14136 | 0.10483 | 0.1462 | 0 | 0.1523 | 0.27644 | 0.090925 | 0.56778 | 0.49878 | 0 | 0.3612 | 0 | 0.35672 | 0.30319 | 0 | 0.51851 | 0.62139 | 0.14944 | 0.16385 | 0.27924 | 0.19358
65 | 0.055265 | 0.17131 | 0.12223 | 0.17198 | 0.007249 | 0.16903 | 0.29936 | 0.11039 | 0.58373 | 0.52276 | 0.0010267 | 0.37631 | 0 | 0.36907 | 0.3144 | 0 | 0.53186 | 0.63786 | 0.1708 | 0.18545 | 0.31137 | 0.21802
66 | 0.047329 | 0.20861 | 0.14363 | 0.20172 | 0.029056 | 0.1863 | 0.32382 | 0.13151 | 0.60081 | 0.54729 | 0.0031998 | 0.39265 | 0 | 0.38199 | 0.32733 | 0 | 0.5456 | 0.65344 | 0.19529 | 0.20922 | 0.34334 | 0.24525
67 | 0.040504 | 0.25641 | 0.16907 | 0.23822 | 0.065243 | 0.20663 | 0.35174 | 0.15647 | 0.61936 | 0.57314 | 0.0075406 | 0.41111 | 0 | 0.39833 | 0.34228 | 0 | 0.56168 | 0.66982 | 0.2212 | 0.23548 | 0.37534 | 0.27215
68 | 0.03464 | 0.30546 | 0.20199 | 0.28314 | 0.10494 | 0.23896 | 0.38247 | 0.18482 | 0.63674 | 0.60162 | 0.015062 | 0.43256 | 0 | 0.41629 | 0.35947 | 0 | 0.58203 | 0.68544 | 0.24712 | 0.26136 | 0.40792 | 0.29981
69 | 0.029609 | 0.35817 | 0.24028 | 0.33099 | 0.15005 | 0.28595 | 0.41817 | 0.21864 | 0.65364 | 0.62969 | 0.022164 | 0.45937 | 0 | 0.4353 | 0.37963 | 0.018088 | 0.60607 | 0.70144 | 0.27268 | 0.28907 | 0.44087 | 0.32848
70 | 0.025292 | 0.41043 | 0.282 | 0.38145 | 0.20295 | 0.34896 | 0.45335 | 0.27146 | 0.67004 | 0.65752 | 0.032516 | 0.49261 | 0 | 0.46061 | 0.40377 | 0.042228 | 0.63571 | 0.71775 | 0.29738 | 0.31686 | 0.4739 | 0.357
71 | 0.021561 | 0.46199 | 0.33071 | 0.4381 | 0.2652 | 0.40853 | 0.49193 | 0.3266 | 0.68844 | 0.68512 | 0.04936 | 0.52742 | 0.010669 | 0.49154 | 0.43322 | 0.076343 | 0.6717 | 0.73494 | 0.32174 | 0.34441 | 0.50655 | 0.38626
72 | 0.018361 | 0.50969 | 0.38304 | 0.49312 | 0.32285 | 0.46308 | 0.52835 | 0.38802 | 0.71135 | 0.70989 | 0.066892 | 0.56383 | 0.034002 | 0.52627 | 0.469 | 0.118 | 0.71456 | 0.75212 | 0.34624 | 0.37252 | 0.53872 | 0.41703
73 | 0.015618 | 0.55459 | 0.43572 | 0.54411 | 0.38546 | 0.51535 | 0.56422 | 0.45191 | 0.72255 | 0.73254 | 0.0835 | 0.60044 | 0.065794 | 0.56218 | 0.51039 | 0.1648 | 0.75936 | 0.77026 | 0.3717 | 0.40123 | 0.57109 | 0.44934
74 | 0.013256 | 0.59734 | 0.48597 | 0.59468 | 0.45213 | 0.56605 | 0.59919 | 0.50645 | 0.74787 | 0.7539 | 0.10202 | 0.63453 | 0.10783 | 0.5998 | 0.55547 | 0.21366 | 0.79949 | 0.7882 | 0.39879 | 0.43137 | 0.60268 | 0.48257
75 | 0.01123 | 0.63786 | 0.53662 | 0.64537 | 0.52084 | 0.61632 | 0.63558 | 0.55424 | 0.77155 | 0.77464 | 0.11968 | 0.66642 | 0.15915 | 0.63535 | 0.60055 | 0.26455 | 0.83348 | 0.80709 | 0.42887 | 0.46353 | 0.6341 | 0.51858
76 | 0.0094904 | 0.67978 | 0.58602 | 0.6946 | 0.59323 | 0.66875 | 0.67265 | 0.61862 | 0.79944 | 0.79512 | 0.13739 | 0.69699 | 0.22302 | 0.67488 | 0.64483 | 0.31768 | 0.86334 | 0.82579 | 0.4643 | 0.49998 | 0.6651 | 0.55226
77 | 0.0079979 | 0.72016 | 0.63638 | 0.74174 | 0.66396 | 0.72133 | 0.70851 | 0.68099 | 0.83037 | 0.8159 | 0.20653 | 0.72773 | 0.29693 | 0.71062 | 0.68856 | 0.37459 | 0.89124 | 0.8455 | 0.5072 | 0.54425 | 0.69606 | 0.5889
78 | 0.0067191 | 0.75949 | 0.69237 | 0.78708 | 0.73019 | 0.76924 | 0.74857 | 0.75247 | 0.86196 | 0.8375 | 0.25344 | 0.75916 | 0.38535 | 0.74825 | 0.73194 | 0.43797 | 0.91692 | 0.86566 | 0.55977 | 0.5967 | 0.72858 | 0.6294
79 | 0.0056234 | 0.7997 | 0.74354 | 0.82954 | 0.78905 | 0.81873 | 0.78962 | 0.80746 | 0.89149 | 0.8594 | 0.32186 | 0.79228 | 0.48749 | 0.79124 | 0.77449 | 0.5091 | 0.9415 | 0.8917 | 0.62252 | 0.65749 | 0.76222 | 0.67485
80 | 0.0046853 | 0.83838 | 0.79251 | 0.86931 | 0.85178 | 0.86156 | 0.82873 | 0.86218 | 0.92486 | 0.88227 | 0.41128 | 0.82697 | 0.58738 | 0.83485 | 0.81594 | 0.58734 | 0.96473 | 0.90629 | 0.69253 | 0.72941 | 0.79844 | 0.72414
81 | 0.0038837 | 0.86521 | 0.837 | 0.90698 | 0.88997 | 0.89674 | 0.86534 | 0.89745 | 0.9424 | 0.90555 | 0.52482 | 0.8612 | 0.69041 | 0.86639 | 0.85534 | 0.66507 | 0.9857 | 0.92605 | 0.76175 | 0.80286 | 0.83731 | 0.78129
82 | 0.0032004 | 0.90541 | 0.87595 | 0.94154 | 0.93242 | 0.92719 | 0.90393 | 0.93939 | 0.96799 | 0.92894 | 0.65343 | 0.89493 | 0.7902 | 0.9086 | 0.89201 | 0.7416 | 0.99964 | 0.94408 | 0.82681 | 0.86146 | 0.87519 | 0.83636
83 | 0.002619 | 0.93583 | 0.91064 | 0.97472 | 0.96265 | 0.95481 | 0.92902 | 0.96258 | 0.97955 | 0.9504 | 0.77234 | 0.92711 | 0.87142 | 0.93488 | 0.92546 | 0.81025 | 1 | 0.95916 | 0.88293 | 0.91221 | 0.91068 | 0.8904
84 | 0.0021262 | 0.95804 | 0.94089 | 0.99502 | 0.98383 | 0.98032 | 0.95608 | 0.97722 | 0.99019 | 0.96806 | 0.86784 | 0.95519 | 0.94687 | 0.95869 | 0.9535 | 0.87154 | 1 | 0.9727 | 0.92873 | 0.95372 | 0.94342 | 0.93629
85 | 0.0017099 | 0.98064 | 0.96554 | 1 | 1 | 0.99742 | 0.97841 | 0.98898 | 1 | 0.98297 | 0.93946 | 0.97829 | 1 | 0.98181 | 0.97657 | 0.92388 | 1 | 0.98397 | 0.9631 | 0.9807 | 0.96819 | 0.96655
86 | 0.0013607 | 0.99431 | 0.98619 | 1 |  | 1 | 0.98829 | 0.99673 |  | 0.99297 | 0.98213 | 0.99255 |  | 0.99275 | 0.99267 | 0.96632 | 1 | 0.99375 | 0.98687 | 0.99513 | 0.98816 | 0.9842
87 | 0.0010684 | 1 | 1 | 1 |  | 1 | 1 | 1 |  | 1 | 1 | 1 |  | 1 | 1 | 1 | 1 | 1 | 1 | 1 | 1 | 1

## PHITable Summary (hidden)
Row |  | F15 | F14 | F13 | F12 | F11 | F10 | F9 | F16 | F8 | F17 | F21 | F18 | F7 | F6 | F19 | F5 | F20 | F4 | F3 | F2 | F1
18 | 1.7186 | 1 | 1 | 1 | 1 | 1 | 1 | 1 | 0.99075 | 1 | 1 | 1 | 1 | 1 | 1 | 1 | 1 | 1 | 1 | 1 | 1 | 1
19 | 2.0048 | 1 | 1 | 1 | 1 | 1 | 1 | 0.99467 | 0.98151 | 1 | 1 | 1 | 1 | 0.99221 | 1 | 1 | 0.9922 | 0.99194 | 1 | 1 | 1 | 1
20 | 2.3362 | 1 | 1 | 1 | 1 | 1 | 1 | 0.98936 | 0.97235 | 1 | 1 | 1 | 1 | 0.98448 | 1 | 1 | 0.98444 | 0.98392 | 1 | 1 | 1 | 1
21 | 2.7228 | 1 | 1 | 1 | 1 | 1 | 1 | 0.98411 | 0.96324 | 1 | 1 | 1 | 1 | 0.97684 | 1 | 1 | 0.97675 | 0.97599 | 1 | 1 | 1 | 1
22 | 3.1718 | 1 | 1 | 1 | 1 | 1 | 1 | 0.97884 | 0.95415 | 1 | 1 | 0.99269 | 1 | 0.96925 | 1 | 1 | 0.96909 | 0.96813 | 1 | 1 | 1 | 1
23 | 3.694 | 1 | 1 | 1 | 1 | 1 | 1 | 0.97363 | 0.94524 | 1 | 1 | 0.98539 | 1 | 0.96171 | 1 | 1 | 0.96151 | 0.96029 | 1 | 1 | 1 | 1
24 | 4.3018 | 1 | 1 | 1 | 1 | 1 | 0.99286 | 0.96844 | 0.93632 | 0.99436 | 1 | 0.97818 | 1 | 0.95422 | 0.99365 | 1 | 0.95395 | 0.95256 | 1 | 0.98963 | 1 | 1
25 | 5.0092 | 1 | 1 | 1 | 1 | 1 | 0.98575 | 0.96326 | 0.92752 | 0.98871 | 1 | 0.97099 | 1 | 0.94675 | 0.98733 | 1 | 0.94646 | 0.94486 | 1 | 0.97942 | 1 | 1
26 | 5.8343 | 1 | 1 | 1 | 1 | 1 | 0.97866 | 0.9581 | 0.91879 | 0.98315 | 1 | 0.96385 | 1 | 0.93938 | 0.98106 | 1 | 0.93909 | 0.93724 | 1 | 0.96922 | 1 | 1
27 | 6.7892 | 1 | 1 | 1 | 1 | 1 | 0.97164 | 0.95297 | 0.91013 | 0.97762 | 1 | 0.95674 | 1 | 0.93205 | 0.97481 | 1 | 0.93178 | 0.92967 | 1 | 0.9591 | 1 | 1
28 | 7.9039 | 1 | 1 | 1 | 1 | 1 | 0.96462 | 0.94786 | 0.90153 | 0.97212 | 1 | 0.94969 | 1 | 0.92478 | 0.96862 | 1 | 0.92455 | 0.92221 | 1 | 0.94906 | 1 | 1
29 | 9.1987 | 1 | 1 | 1 | 1 | 1 | 0.95766 | 0.94278 | 0.89307 | 0.96667 | 1 | 0.94268 | 1 | 0.91756 | 0.96245 | 1 | 0.91739 | 0.91483 | 1 | 0.93908 | 0.98989 | 0.987
30 | 10.7057 | 1 | 1 | 1 | 1 | 1 | 0.95072 | 0.93771 | 0.88474 | 0.96125 | 1 | 0.93574 | 1 | 0.91039 | 0.95631 | 1 | 0.9103 | 0.90753 | 1 | 0.92917 | 0.97989 | 0.97415
31 | 12.4602 | 1 | 1 | 1 | 1 | 1 | 0.94381 | 0.93268 | 0.87649 | 0.95587 | 1 | 0.92886 | 1 | 0.90327 | 0.95021 | 1 | 0.90329 | 0.90033 | 1 | 0.91934 | 0.96996 | 0.96139
32 | 14.5001 | 1 | 1 | 1 | 1 | 1 | 0.93696 | 0.92767 | 0.8684 | 0.95056 | 1 | 0.92204 | 1 | 0.89622 | 0.94415 | 0.98575 | 0.89635 | 0.89323 | 1 | 0.90957 | 0.96011 | 0.94874
33 | 16.874 | 1 | 1 | 1 | 1 | 1 | 0.93014 | 0.92269 | 0.86032 | 0.9453 | 1 | 0.9153 | 1 | 0.88924 | 0.93814 | 0.97164 | 0.88951 | 0.88625 | 1 | 0.89988 | 0.95035 | 0.9362
34 | 19.6349 | 1 | 1 | 1 | 1 | 1 | 0.92338 | 0.91774 | 0.85259 | 0.94011 | 1 | 0.90863 | 1 | 0.88233 | 0.93217 | 0.95765 | 0.88275 | 0.87939 | 1 | 0.89027 | 0.94067 | 0.92378
35 | 22.8457 | 1 | 1 | 1 | 1 | 1 | 0.91666 | 0.91281 | 0.845 | 0.93499 | 1 | 0.90204 | 1 | 0.87552 | 0.92626 | 0.94381 | 0.8761 | 0.87268 | 1 | 0.88075 | 0.93109 | 0.91147
36 | 26.5834 | 1 | 1 | 1 | 1 | 1 | 0.91 | 0.90791 | 0.83763 | 0.92996 | 1 | 0.89553 | 1 | 0.86881 | 0.92038 | 0.93013 | 0.86952 | 0.8661 | 1 | 0.8713 | 0.92159 | 0.89928
37 | 30.9309 | 1 | 1 | 1 | 1 | 1 | 0.90339 | 0.90304 | 0.83073 | 0.92501 | 1 | 0.88911 | 1 | 0.86223 | 0.91465 | 0.9166 | 0.86313 | 0.85967 | 1 | 0.86195 | 0.91219 | 0.88722
38 | 35.221 | 1 | 1 | 1 | 1 | 1 | 0.89767 | 0.89883 | 0.82356 | 0.92039 | 1 | 0.88345 | 1 | 0.85617 | 0.90935 | 0.90525 | 0.85769 | 0.85434 | 1 | 0.85404 | 0.9042 | 0.877
39 | 40.8699 | 1 | 0.9887 | 0.98376 | 1 | 1 | 0.89119 | 0.89403 | 0.81461 | 0.91585 | 1 | 0.87711 | 1 | 0.85013 | 0.904 | 0.8914 | 0.85181 | 0.84791 | 1 | 0.84455 | 0.89446 | 0.86463
40 | 48.0238 | 1 | 0.97819 | 0.96877 | 1 | 0.99545 | 0.88423 | 0.88916 | 0.80799 | 0.91066 | 1 | 0.87014 | 1 | 0.84327 | 0.89758 | 0.87772 | 0.84488 | 0.84077 | 0.98714 | 0.83509 | 0.88503 | 0.85268
41 | 55.9612 | 1 | 0.96701 | 0.95292 | 1 | 0.99112 | 0.87765 | 0.88453 | 0.8 | 0.90586 | 1 | 0.8641 | 1 | 0.83694 | 0.89196 | 0.86451 | 0.83891 | 0.83448 | 0.97489 | 0.82607 | 0.87558 | 0.84071
42 | 65.3781 | 1 | 0.95655 | 0.93818 | 1 | 0.98648 | 0.87102 | 0.87955 | 0.79368 | 0.9011 | 1 | 0.85794 | 1 | 0.83066 | 0.88638 | 0.85134 | 0.83309 | 0.82809 | 0.96261 | 0.817 | 0.86621 | 0.82885
43 | 75.6821 | 1 | 0.94583 | 0.92314 | 1 | 0.98195 | 0.86481 | 0.87473 | 0.78538 | 0.89663 | 1 | 0.85195 | 1 | 0.82481 | 0.88115 | 0.83918 | 0.82777 | 0.82195 | 0.95025 | 0.80786 | 0.85704 | 0.81726
44 | 88.4481 | 0.98903 | 0.93532 | 0.90848 | 1 | 0.97735 | 0.85828 | 0.86981 | 0.78104 | 0.89197 | 1 | 0.84587 | 1 | 0.81868 | 0.87559 | 0.82625 | 0.82224 | 0.81581 | 0.93792 | 0.79873 | 0.84791 | 0.80573
45 | 102.6315 | 0.97858 | 0.92471 | 0.89376 | 1 | 0.97277 | 0.8521 | 0.86493 | 0.77476 | 0.88753 | 1 | 0.83983 | 1 | 0.81284 | 0.87014 | 0.81404 | 0.81694 | 0.8098 | 0.92547 | 0.78949 | 0.83909 | 0.79461
46 | 120.415 | 0.96821 | 0.91421 | 0.87928 | 1 | 0.96843 | 0.84555 | 0.8603 | 0.76858 | 0.88312 | 1 | 0.83396 | 1 | 0.80703 | 0.86499 | 0.80204 | 0.81205 | 0.80407 | 0.91357 | 0.78066 | 0.83027 | 0.7835
47 | 139.8007 | 0.95798 | 0.90425 | 0.86563 | 1 | 0.96406 | 0.83947 | 0.85565 | 0.76255 | 0.87911 | 1 | 0.82838 | 1 | 0.80173 | 0.85979 | 0.79031 | 0.80722 | 0.79874 | 0.90211 | 0.77214 | 0.82112 | 0.77198
48 | 162.1542 | 0.94769 | 0.89385 | 0.85143 | 1 | 0.95957 | 0.83347 | 0.85086 | 0.75697 | 0.87502 | 1 | 0.82277 | 1 | 0.7963 | 0.85494 | 0.77863 | 0.80281 | 0.7935 | 0.89002 | 0.76313 | 0.81229 | 0.76089
49 | 190.3442 | 0.93749 | 0.88381 | 0.8378 | 1 | 0.95524 | 0.82708 | 0.84626 | 0.75055 | 0.87098 | 1 | 0.81722 | 1 | 0.79092 | 0.84987 | 0.76716 | 0.79828 | 0.78843 | 0.87847 | 0.75452 | 0.80365 | 0.75005
50 | 220.8637 | 0.92738 | 0.87406 | 0.82464 | 1 | 0.95091 | 0.82116 | 0.84164 | 0.74544 | 0.8671 | 1 | 0.81185 | 1 | 0.7857 | 0.84488 | 0.75591 | 0.79394 | 0.78365 | 0.86708 | 0.74603 | 0.79499 | 0.73919
51 | 256.527 | 0.91724 | 0.86396 | 0.81111 | 1 | 0.94651 | 0.81525 | 0.83696 | 0.73987 | 0.86325 | 0.98454 | 0.80648 | 1 | 0.7805 | 0.83999 | 0.74476 | 0.78977 | 0.77902 | 0.85567 | 0.73751 | 0.78643 | 0.72845
52 | 298.7371 | 0.90726 | 0.8543 | 0.79823 | 1 | 0.94219 | 0.8093 | 0.83236 | 0.73465 | 0.85959 | 0.96982 | 0.80116 | 1 | 0.77551 | 0.83532 | 0.73388 | 0.78586 | 0.77456 | 0.84451 | 0.72917 | 0.77822 | 0.71815
53 | 347.396 | 0.89744 | 0.84447 | 0.78523 | 1 | 0.93793 | 0.80344 | 0.82782 | 0.73002 | 0.85607 | 0.95509 | 0.79599 | 1 | 0.77066 | 0.83054 | 0.72332 | 0.78193 | 0.77038 | 0.83342 | 0.72087 | 0.76987 | 0.70766
54 | 404.5679 | 0.88756 | 0.83508 | 0.77289 | 0.97707 | 0.93364 | 0.79758 | 0.82321 | 0.72501 | 0.8525 | 0.94023 | 0.79086 | 1 | 0.7657 | 0.82583 | 0.71276 | 0.77815 | 0.76636 | 0.82243 | 0.71263 | 0.76176 | 0.69745
55 | 471.3604 | 0.87794 | 0.82555 | 0.76043 | 0.95336 | 0.92942 | 0.79176 | 0.81864 | 0.7201 | 0.84912 | 0.92548 | 0.7858 | 1 | 0.76095 | 0.82124 | 0.70256 | 0.77454 | 0.76253 | 0.81167 | 0.70453 | 0.75359 | 0.68712
56 | 547.6356 | 0.86828 | 0.81629 | 0.74843 | 0.93134 | 0.92531 | 0.78607 | 0.81411 | 0.71535 | 0.84581 | 0.91056 | 0.78079 | 1 | 0.75624 | 0.81678 | 0.69241 | 0.7711 | 0.75887 | 0.80107 | 0.69653 | 0.74602 | 0.67753
57 | 638.5658 | 0.85877 | 0.80709 | 0.73662 | 0.90896 | 0.92127 | 0.78029 | 0.80957 | 0.71067 | 0.84255 | 0.89587 | 0.77586 | 1 | 0.75156 | 0.81227 | 0.68248 | 0.7677 | 0.7554 | 0.79069 | 0.68867 | 0.73829 | 0.66763
58 | 743.2802 | 0.84939 | 0.79808 | 0.7252 | 0.88604 | 0.91733 | 0.7746 | 0.80508 | 0.70593 | 0.8394 | 0.88116 | 0.77095 | 1 | 0.74698 | 0.80788 | 0.67273 | 0.76446 | 0.75207 | 0.78038 | 0.68083 | 0.73078 | 0.65795
59 | 863.8004 | 0.84009 | 0.78922 | 0.71409 | 0.86409 | 0.91345 | 0.76901 | 0.80059 | 0.70141 | 0.83635 | 0.86641 | 0.76611 | 1 | 0.74248 | 0.80351 | 0.66309 | 0.7613 | 0.7489 | 0.77032 | 0.67313 | 0.7234 | 0.64834
60 | 1007.2352 | 0.83096 | 0.78046 | 0.70326 | 0.84207 | 0.90966 | 0.76332 | 0.79615 | 0.69713 | 0.83335 | 0.8516 | 0.76129 | 1 | 0.738 | 0.79916 | 0.65364 | 0.75823 | 0.74586 | 0.76048 | 0.66558 | 0.71644 | 0.63917
61 | 1169.8877 | 0.82197 | 0.77179 | 0.69269 | 0.8197 | 0.90591 | 0.75781 | 0.7917 | 0.69278 | 0.83041 | 0.83678 | 0.75648 | 0.95786 | 0.73354 | 0.79482 | 0.64434 | 0.75524 | 0.74294 | 0.75066 | 0.65799 | 0.70961 | 0.63005
62 | 1361.3925 | 0.81316 | 0.76325 | 0.68244 | 0.79759 | 0.90225 | 0.75227 | 0.78733 | 0.68846 | 0.82758 | 0.82193 | 0.75173 | 0.91636 | 0.72917 | 0.79052 | 0.6352 | 0.75236 | 0.74016 | 0.7411 | 0.65056 | 0.70295 | 0.62102
63 | 1584.1665 | 0.80445 | 0.75495 | 0.67264 | 0.77535 | 0.89865 | 0.74676 | 0.78295 | 0.68418 | 0.8248 | 0.807 | 0.74697 | 0.87568 | 0.72481 | 0.78622 | 0.62612 | 0.74954 | 0.73748 | 0.7317 | 0.64322 | 0.69657 | 0.61226
64 | 1844.3889 | 0.79591 | 0.74671 | 0.66308 | 0.75323 | 0.89513 | 0.74124 | 0.77861 | 0.67993 | 0.82212 | 0.79193 | 0.74223 | 0.83566 | 0.72049 | 0.78196 | 0.61718 | 0.74682 | 0.73489 | 0.72248 | 0.63596 | 0.69036 | 0.60359
65 | 2144.8054 | 0.78756 | 0.73864 | 0.65393 | 0.73109 | 0.89167 | 0.73573 | 0.77427 | 0.6757 | 0.81952 | 0.77681 | 0.73748 | 0.79637 | 0.71622 | 0.77767 | 0.60836 | 0.74415 | 0.73239 | 0.71343 | 0.62877 | 0.68434 | 0.59504
66 | 2495.7786 | 0.77943 | 0.73076 | 0.64518 | 0.70916 | 0.88829 | 0.73017 | 0.76996 | 0.67147 | 0.817 | 0.76149 | 0.73271 | 0.75781 | 0.71198 | 0.77336 | 0.59965 | 0.74154 | 0.72996 | 0.70456 | 0.62165 | 0.6785 | 0.58661
67 | 2904.343 | 0.77156 | 0.72307 | 0.6369 | 0.68738 | 0.88498 | 0.72457 | 0.76566 | 0.66723 | 0.81454 | 0.74601 | 0.72791 | 0.71988 | 0.70778 | 0.76905 | 0.59105 | 0.73902 | 0.72759 | 0.69588 | 0.6146 | 0.67285 | 0.57831
68 | 3379.5811 | 0.76394 | 0.71561 | 0.62915 | 0.66583 | 0.8818 | 0.71889 | 0.76139 | 0.66294 | 0.81216 | 0.73033 | 0.72307 | 0.68259 | 0.7036 | 0.76472 | 0.58254 | 0.73658 | 0.72528 | 0.68733 | 0.60757 | 0.66735 | 0.57008
69 | 3931.4133 | 0.75658 | 0.70841 | 0.62195 | 0.64437 | 0.87881 | 0.71314 | 0.75713 | 0.65859 | 0.80984 | 0.71433 | 0.71819 | 0.64623 | 0.69945 | 0.76035 | 0.57416 | 0.73424 | 0.723 | 0.67892 | 0.60056 | 0.66197 | 0.56189
70 | 4572.0151 | 0.74944 | 0.70149 | 0.61533 | 0.62303 | 0.87608 | 0.70727 | 0.75295 | 0.6541 | 0.80756 | 0.69804 | 0.71329 | 0.61052 | 0.69535 | 0.75597 | 0.56592 | 0.73203 | 0.72075 | 0.67062 | 0.59355 | 0.65673 | 0.55374
71 | 5321.2397 | 0.74244 | 0.69484 | 0.6093 | 0.60177 | 0.87357 | 0.70119 | 0.74881 | 0.64946 | 0.80529 | 0.68131 | 0.70829 | 0.57571 | 0.69128 | 0.75153 | 0.55782 | 0.72997 | 0.71851 | 0.66236 | 0.58647 | 0.65157 | 0.54555
72 | 6191.9072 | 0.73553 | 0.68849 | 0.60385 | 0.58037 | 0.87126 | 0.69489 | 0.74472 | 0.64465 | 0.80301 | 0.66404 | 0.70319 | 0.54204 | 0.68725 | 0.74706 | 0.54991 | 0.72808 | 0.71626 | 0.6541 | 0.57927 | 0.64646 | 0.53728
73 | 7202.3999 | 0.72863 | 0.68241 | 0.59892 | 0.55872 | 0.86913 | 0.68828 | 0.74065 | 0.63953 | 0.80068 | 0.64614 | 0.69791 | 0.50944 | 0.68324 | 0.74253 | 0.54218 | 0.72635 | 0.71398 | 0.64584 | 0.57193 | 0.64138 | 0.52892
74 | 8381.2236 | 0.72167 | 0.67655 | 0.59447 | 0.53665 | 0.86716 | 0.68125 | 0.73651 | 0.63412 | 0.79826 | 0.62749 | 0.6924 | 0.47799 | 0.67922 | 0.73793 | 0.53461 | 0.72474 | 0.71165 | 0.63752 | 0.56439 | 0.63627 | 0.52038
75 | 9751.0117 | 0.71456 | 0.67087 | 0.59049 | 0.51392 | 0.86533 | 0.67374 | 0.73225 | 0.62833 | 0.79573 | 0.60786 | 0.68656 | 0.4477 | 0.67513 | 0.73318 | 0.52718 | 0.72316 | 0.70923 | 0.62911 | 0.55658 | 0.6311 | 0.5116
76 | 11345.4756 | 0.70722 | 0.66532 | 0.58695 | 0.49034 | 0.86364 | 0.66562 | 0.72787 | 0.62211 | 0.79303 | 0.58707 | 0.6803 | 0.41865 | 0.67096 | 0.72824 | 0.51984 | 0.72156 | 0.70668 | 0.62059 | 0.54844 | 0.6258 | 0.50249
77 | 13200.5859 | 0.69957 | 0.65985 | 0.58377 | 0.46555 | 0.86207 | 0.65675 | 0.72328 | 0.61534 | 0.79013 | 0.56526 | 0.67354 | 0.3908 | 0.66663 | 0.72302 | 0.51258 | 0.71989 | 0.70397 | 0.61193 | 0.53992 | 0.62032 | 0.49296
78 | 15357.8145 | 0.69145 | 0.65445 | 0.58093 | 0.43909 | 0.86057 | 0.647 | 0.71846 | 0.60791 | 0.78697 | 0.54194 | 0.66614 | 0.36421 | 0.66207 | 0.71744 | 0.50536 | 0.71808 | 0.70105 | 0.60311 | 0.53095 | 0.61459 | 0.48292
79 | 17867.6992 | 0.68275 | 0.64899 | 0.57834 | 0.41043 | 0.85913 | 0.6362 | 0.71324 | 0.59965 | 0.7835 | 0.51698 | 0.65798 | 0.33886 | 0.65724 | 0.71139 | 0.49815 | 0.71607 | 0.69789 | 0.59412 | 0.52145 | 0.60854 | 0.47224
80 | 20789.5508 | 0.67329 | 0.6434 | 0.57594 | 0.37911 | 0.85769 | 0.62411 | 0.70753 | 0.59041 | 0.77964 | 0.49011 | 0.64892 | 0.31445 | 0.65205 | 0.70476 | 0.49092 | 0.71379 | 0.69435 | 0.58487 | 0.51132 | 0.60209 | 0.46079
81 | 24189.7129 | 0.66282 | 0.63754 | 0.57365 | 0.34421 | 0.85618 | 0.61046 | 0.70111 | 0.57987 | 0.77531 | 0.46103 | 0.63874 | 0.29069 | 0.64633 | 0.6974 | 0.48355 | 0.71114 | 0.69037 | 0.5752 | 0.50038 | 0.59514 | 0.44841
82 | 28144.2793 | 0.65121 | 0.63126 | 0.5714 | 0.30504 | 0.85454 | 0.59499 | 0.69387 | 0.56784 | 0.77042 | 0.42933 | 0.62729 | 0.26719 | 0.64002 | 0.68913 | 0.47592 | 0.708 | 0.68585 | 0.56496 | 0.48837 | 0.58755 | 0.43488
83 | 32745.623 | 0.6382 | 0.62439 | 0.5691 | 0.26056 | 0.85271 | 0.57727 | 0.6856 | 0.55393 | 0.76485 | 0.39428 | 0.61417 | 0.24315 | 0.63288 | 0.67977 | 0.46787 | 0.70418 | 0.68063 | 0.55383 | 0.47494 | 0.57915 | 0.41992
84 | 38097.3555 | 0.62333 | 0.61676 | 0.56654 | 0.20965 | 0.85064 | 0.55692 | 0.67604 | 0.53778 | 0.75842 | 0.35491 | 0.59919 | 0.21801 | 0.62473 | 0.66905 | 0.45913 | 0.69949 | 0.67459 | 0.54144 | 0.45968 | 0.56975 | 0.40316
85 | 44322.3047 | 0.60625 | 0.60814 | 0.56348 | 0.15087 | 0.8482 | 0.53341 | 0.66492 | 0.519 | 0.75098 | 0.31017 | 0.58184 | 0.19085 | 0.61535 | 0.65671 | 0.44947 | 0.69379 | 0.66753 | 0.52747 | 0.4422 | 0.55907 | 0.38411
86 | 51550.9023 | 0.5865 | 0.59832 | 0.55971 |  | 0.84527 | 0.50617 | 0.65196 |  | 0.74232 | 0.25881 | 0.56166 |  | 0.60448 | 0.64242 | 0.43859 | 0.68691 | 0.65924 | 0.51149 | 0.42198 | 0.54688 | 0.36234
87 | 59980.6211 | 0.56354 | 0.58697 | 0.55507 |  | 0.84173 | 0.4744 | 0.63686 |  | 0.73218 | 0.19913 | 0.53814 |  | 0.59175 | 0.62573 | 0.42621 | 0.6786 | 0.64949 | 0.49307 | 0.39851 | 0.53274 | 0.33718

## KTable Summary (hidden)
Row |  | F15 | F14 | F13 | F12 | F11 | F10 | F9 | F16 | F8 | F17 | F21 | F18 | F7 | F6 | F19 | F5 | F20 | F4 | F3 | F2 | F1
18 | 1.7186 | 1 | 1 | 1 | 1 | 1 | 1 | 1 | 1 | 1 | 1 | 1 | 1 | 1 | 1 | 1 | 1 | 1 | 1 | 1 | 1 | 1
19 | 2.0048 | 1 | 1 | 1 | 1 | 1 | 1 | 1 | 0.98764 | 1 | 1 | 1 | 1 | 1 | 1 | 1 | 1 | 1 | 1 | 1 | 1 | 1
20 | 2.3362 | 1 | 1 | 1 | 1 | 1 | 1 | 0.9911 | 0.97545 | 1 | 1 | 1 | 1 | 0.98846 | 1 | 1 | 0.9892 | 0.98948 | 1 | 1 | 1 | 1
21 | 2.7228 | 1 | 1 | 1 | 1 | 1 | 1 | 0.98233 | 0.96338 | 1 | 1 | 1 | 1 | 0.97712 | 1 | 1 | 0.97855 | 0.97912 | 1 | 1 | 1 | 1
22 | 3.1718 | 1 | 1 | 1 | 1 | 1 | 1 | 0.97359 | 0.9514 | 1 | 1 | 1 | 1 | 0.96592 | 1 | 1 | 0.968 | 0.96889 | 1 | 1 | 1 | 1
23 | 3.694 | 1 | 1 | 1 | 1 | 1 | 1 | 0.965 | 0.93971 | 1 | 1 | 0.98928 | 1 | 0.95484 | 1 | 1 | 0.9576 | 0.95873 | 1 | 1 | 1 | 1
24 | 4.3018 | 1 | 1 | 1 | 1 | 1 | 1 | 0.95647 | 0.92804 | 1 | 1 | 0.97876 | 1 | 0.94391 | 1 | 1 | 0.94728 | 0.94874 | 1 | 1 | 1 | 1
25 | 5.0092 | 1 | 1 | 1 | 1 | 1 | 0.99006 | 0.94801 | 0.9166 | 0.99272 | 1 | 0.96831 | 1 | 0.93307 | 0.99098 | 1 | 0.93709 | 0.93882 | 1 | 0.98372 | 1 | 1
26 | 5.8343 | 1 | 1 | 1 | 1 | 1 | 0.98021 | 0.93965 | 0.9053 | 0.98556 | 1 | 0.958 | 1 | 0.92242 | 0.98206 | 1 | 0.92704 | 0.92903 | 1 | 0.96764 | 1 | 1
27 | 6.7892 | 1 | 1 | 1 | 1 | 1 | 0.97051 | 0.93137 | 0.89413 | 0.97844 | 1 | 0.94778 | 1 | 0.91191 | 0.97322 | 1 | 0.91709 | 0.91933 | 1 | 0.95185 | 1 | 1
28 | 7.9039 | 1 | 1 | 1 | 1 | 1 | 0.96088 | 0.92316 | 0.88306 | 0.97138 | 1 | 0.93771 | 1 | 0.90151 | 0.96449 | 1 | 0.90729 | 0.90977 | 1 | 0.93636 | 1 | 1
29 | 9.1987 | 1 | 1 | 1 | 1 | 1 | 0.95136 | 0.91503 | 0.87217 | 0.96437 | 1 | 0.92773 | 1 | 0.89123 | 0.95582 | 1 | 0.89756 | 0.90029 | 1 | 0.92111 | 1 | 1
30 | 10.7057 | 1 | 1 | 1 | 1 | 1 | 0.94194 | 0.90697 | 0.86146 | 0.95741 | 1 | 0.91787 | 1 | 0.88108 | 0.94722 | 1 | 0.88794 | 0.89093 | 1 | 0.9061 | 0.98625 | 0.98076
31 | 12.4602 | 1 | 1 | 1 | 1 | 1 | 0.93261 | 0.899 | 0.8508 | 0.9505 | 1 | 0.90813 | 1 | 0.87103 | 0.93871 | 1 | 0.87843 | 0.88167 | 1 | 0.89136 | 0.97266 | 0.96185
32 | 14.5001 | 1 | 1 | 1 | 1 | 1 | 0.92337 | 0.89109 | 0.84031 | 0.94365 | 1 | 0.89848 | 1 | 0.86111 | 0.93027 | 1 | 0.86901 | 0.8725 | 1 | 0.87685 | 0.95927 | 0.94331
33 | 16.874 | 1 | 1 | 1 | 1 | 1 | 0.91424 | 0.88324 | 0.82974 | 0.93685 | 1 | 0.88894 | 1 | 0.8513 | 0.92192 | 0.97178 | 0.85972 | 0.86343 | 1 | 0.86259 | 0.94606 | 0.92513
34 | 19.6349 | 1 | 1 | 1 | 1 | 1 | 0.90519 | 0.87548 | 0.81955 | 0.93009 | 1 | 0.8795 | 1 | 0.8416 | 0.91364 | 0.94435 | 0.85051 | 0.85445 | 1 | 0.84856 | 0.93304 | 0.90732
35 | 22.8457 | 1 | 1 | 1 | 1 | 1 | 0.89624 | 0.86778 | 0.80943 | 0.92338 | 1 | 0.87017 | 1 | 0.83202 | 0.90544 | 0.91768 | 0.84141 | 0.84558 | 1 | 0.83476 | 0.9202 | 0.88985
36 | 26.5834 | 1 | 1 | 1 | 1 | 1 | 0.88738 | 0.86015 | 0.79945 | 0.91673 | 1 | 0.86093 | 1 | 0.82256 | 0.89728 | 0.8918 | 0.83237 | 0.83679 | 1 | 0.82119 | 0.90755 | 0.87273
37 | 30.9309 | 1 | 1 | 1 | 1 | 1 | 0.8786 | 0.8526 | 0.79028 | 0.91013 | 1 | 0.8518 | 1 | 0.8132 | 0.88926 | 0.86664 | 0.8235 | 0.8281 | 1 | 0.80784 | 0.89507 | 0.85593
38 | 35.221 | 1 | 1 | 1 | 1 | 1 | 0.87115 | 0.84617 | 0.78086 | 0.90403 | 1 | 0.84388 | 1 | 0.80473 | 0.88195 | 0.84625 | 0.81611 | 0.82106 | 1 | 0.79681 | 0.88471 | 0.84206
39 | 40.8699 | 1 | 1 | 1 | 1 | 1 | 0.86269 | 0.83883 | 0.76898 | 0.89808 | 1 | 0.83503 | 1 | 0.79637 | 0.87462 | 0.82148 | 0.808 | 0.81255 | 1 | 0.78352 | 0.87204 | 0.8252
40 | 48.0238 | 1 | 0.98514 | 0.97948 | 1 | 1 | 0.8536 | 0.83139 | 0.76047 | 0.89115 | 1 | 0.82526 | 1 | 0.78666 | 0.86571 | 0.79741 | 0.79815 | 0.80317 | 1 | 0.77041 | 0.85991 | 0.80914
41 | 55.9612 | 1 | 0.96933 | 0.95783 | 1 | 0.99405 | 0.84508 | 0.82436 | 0.74978 | 0.8847 | 1 | 0.81683 | 1 | 0.77765 | 0.85795 | 0.77454 | 0.78959 | 0.79508 | 0.98204 | 0.75807 | 0.84783 | 0.79324
42 | 65.3781 | 1 | 0.95471 | 0.93793 | 1 | 0.98764 | 0.8365 | 0.81681 | 0.74133 | 0.8782 | 1 | 0.80819 | 1 | 0.76859 | 0.85019 | 0.75206 | 0.78104 | 0.7868 | 0.96419 | 0.74576 | 0.83594 | 0.77767
43 | 75.6821 | 1 | 0.93978 | 0.91774 | 1 | 0.98143 | 0.82851 | 0.80951 | 0.72979 | 0.87204 | 1 | 0.79973 | 1 | 0.7601 | 0.8429 | 0.73165 | 0.77303 | 0.77873 | 0.94636 | 0.73346 | 0.82439 | 0.76263
44 | 88.4481 | 1 | 0.92525 | 0.89821 | 1 | 0.97511 | 0.82008 | 0.8021 | 0.72392 | 0.86549 | 1 | 0.79108 | 1 | 0.75105 | 0.83505 | 0.71012 | 0.76441 | 0.77048 | 0.92877 | 0.72128 | 0.81296 | 0.74783
45 | 102.6315 | 0.98573 | 0.91064 | 0.87873 | 1 | 0.96886 | 0.81212 | 0.79478 | 0.71505 | 0.85917 | 1 | 0.78242 | 1 | 0.74239 | 0.8273 | 0.6901 | 0.75592 | 0.7622 | 0.91116 | 0.70906 | 0.80201 | 0.73372
46 | 120.415 | 0.97168 | 0.8963 | 0.85972 | 1 | 0.96295 | 0.80365 | 0.78789 | 0.70612 | 0.85279 | 1 | 0.77397 | 1 | 0.73367 | 0.81998 | 0.67065 | 0.74792 | 0.75414 | 0.89455 | 0.69752 | 0.79109 | 0.71975
47 | 139.8007 | 0.95792 | 0.88283 | 0.84197 | 1 | 0.95704 | 0.79581 | 0.781 | 0.69728 | 0.84693 | 1 | 0.76591 | 1 | 0.72569 | 0.81253 | 0.65187 | 0.73978 | 0.74643 | 0.87873 | 0.6865 | 0.77978 | 0.70535
48 | 162.1542 | 0.94418 | 0.86878 | 0.82357 | 1 | 0.95095 | 0.78811 | 0.77393 | 0.68903 | 0.84082 | 1 | 0.75775 | 1 | 0.71741 | 0.80556 | 0.63337 | 0.73218 | 0.73864 | 0.86211 | 0.67489 | 0.76896 | 0.69165
49 | 190.3442 | 0.93066 | 0.85533 | 0.80608 | 1 | 0.94512 | 0.77986 | 0.76718 | 0.67925 | 0.83469 | 1 | 0.74962 | 1 | 0.70914 | 0.79818 | 0.61543 | 0.72415 | 0.73087 | 0.84644 | 0.66393 | 0.75843 | 0.67839
50 | 220.8637 | 0.91737 | 0.84235 | 0.78931 | 1 | 0.9393 | 0.77229 | 0.76045 | 0.67148 | 0.82867 | 1 | 0.74172 | 1 | 0.70106 | 0.79091 | 0.59803 | 0.71626 | 0.72332 | 0.83112 | 0.65319 | 0.74788 | 0.66519
51 | 256.527 | 0.90415 | 0.82897 | 0.77212 | 1 | 0.93341 | 0.76474 | 0.75365 | 0.66282 | 0.8226 | 1 | 0.7338 | 1 | 0.69293 | 0.78374 | 0.58096 | 0.7085 | 0.71575 | 0.8159 | 0.64249 | 0.73748 | 0.65224
52 | 298.7371 | 0.89121 | 0.81624 | 0.75587 | 1 | 0.92764 | 0.75714 | 0.74701 | 0.65462 | 0.81671 | 0.97942 | 0.72591 | 1 | 0.6851 | 0.77687 | 0.5645 | 0.70107 | 0.70821 | 0.80112 | 0.63208 | 0.72754 | 0.63994
53 | 347.396 | 0.87861 | 0.80334 | 0.7395 | 1 | 0.92196 | 0.74968 | 0.74051 | 0.64733 | 0.81095 | 0.95916 | 0.71825 | 1 | 0.67745 | 0.7698 | 0.54868 | 0.69344 | 0.70088 | 0.78651 | 0.62178 | 0.71741 | 0.62747
54 | 404.5679 | 0.86597 | 0.79108 | 0.72403 | 1 | 0.91623 | 0.74223 | 0.73394 | 0.63927 | 0.80496 | 0.93902 | 0.71062 | 1 | 0.66955 | 0.7628 | 0.53305 | 0.68591 | 0.69358 | 0.77212 | 0.6116 | 0.70757 | 0.61542
55 | 471.3604 | 0.85374 | 0.77865 | 0.70845 | 0.97097 | 0.91055 | 0.73482 | 0.72745 | 0.6313 | 0.79919 | 0.91937 | 0.70307 | 1 | 0.66197 | 0.75596 | 0.51813 | 0.67856 | 0.68635 | 0.75808 | 0.60165 | 0.69758 | 0.60326
56 | 547.6356 | 0.84152 | 0.76663 | 0.69347 | 0.94475 | 0.90495 | 0.72763 | 0.72108 | 0.6235 | 0.79345 | 0.89986 | 0.69559 | 1 | 0.65445 | 0.74928 | 0.50343 | 0.6714 | 0.6792 | 0.7443 | 0.59187 | 0.68833 | 0.59208
57 | 638.5658 | 0.82953 | 0.75468 | 0.67868 | 0.91865 | 0.89934 | 0.72033 | 0.71472 | 0.61578 | 0.78767 | 0.88103 | 0.68825 | 1 | 0.64692 | 0.74251 | 0.48922 | 0.66415 | 0.67217 | 0.73084 | 0.5823 | 0.67875 | 0.58054
58 | 743.2802 | 0.81773 | 0.74303 | 0.66433 | 0.89249 | 0.89381 | 0.71319 | 0.70844 | 0.60789 | 0.78201 | 0.86255 | 0.68093 | 1 | 0.63957 | 0.7359 | 0.47543 | 0.6571 | 0.66517 | 0.71749 | 0.57278 | 0.66936 | 0.56929
59 | 863.8004 | 0.80605 | 0.73156 | 0.6503 | 0.86813 | 0.88827 | 0.70619 | 0.7022 | 0.60033 | 0.77641 | 0.84442 | 0.67373 | 1 | 0.63233 | 0.72932 | 0.46197 | 0.65008 | 0.65828 | 0.70446 | 0.56348 | 0.66 | 0.55815
60 | 1007.2352 | 0.79457 | 0.72024 | 0.63653 | 0.84428 | 0.88281 | 0.69911 | 0.69604 | 0.59317 | 0.7708 | 0.82662 | 0.66657 | 1 | 0.62513 | 0.72277 | 0.44893 | 0.64312 | 0.65143 | 0.69176 | 0.55438 | 0.65105 | 0.54756
61 | 1169.8877 | 0.78327 | 0.70904 | 0.62298 | 0.82065 | 0.87733 | 0.69228 | 0.68988 | 0.58585 | 0.76522 | 0.80922 | 0.65948 | 1 | 0.61797 | 0.71626 | 0.43628 | 0.63621 | 0.64463 | 0.67906 | 0.54528 | 0.64211 | 0.53703
62 | 1361.3925 | 0.77217 | 0.698 | 0.60971 | 0.79795 | 0.87193 | 0.68543 | 0.68384 | 0.57859 | 0.75973 | 0.79224 | 0.6525 | 0.95005 | 0.61097 | 0.70985 | 0.42403 | 0.62941 | 0.63795 | 0.66671 | 0.53641 | 0.63323 | 0.52664
63 | 1584.1665 | 0.76115 | 0.68726 | 0.59687 | 0.77573 | 0.86655 | 0.67865 | 0.67782 | 0.57144 | 0.75424 | 0.7756 | 0.64557 | 0.90266 | 0.60399 | 0.70346 | 0.41202 | 0.62265 | 0.63132 | 0.65459 | 0.52768 | 0.62457 | 0.51657
64 | 1844.3889 | 0.75029 | 0.67657 | 0.58417 | 0.75422 | 0.86122 | 0.67191 | 0.67188 | 0.56437 | 0.7488 | 0.75928 | 0.63873 | 0.85757 | 0.59711 | 0.69718 | 0.40038 | 0.61602 | 0.62477 | 0.6427 | 0.51911 | 0.61599 | 0.50663
65 | 2144.8054 | 0.73961 | 0.66608 | 0.57178 | 0.73324 | 0.8559 | 0.66529 | 0.66597 | 0.55738 | 0.74341 | 0.74335 | 0.63196 | 0.81475 | 0.59032 | 0.69093 | 0.38908 | 0.60943 | 0.61828 | 0.63102 | 0.51067 | 0.60751 | 0.49687
66 | 2495.7786 | 0.72909 | 0.65576 | 0.55966 | 0.71291 | 0.85063 | 0.65871 | 0.66012 | 0.55049 | 0.73805 | 0.72771 | 0.62525 | 0.77413 | 0.5836 | 0.68472 | 0.37811 | 0.6029 | 0.61185 | 0.61956 | 0.50237 | 0.59914 | 0.48729
67 | 2904.343 | 0.71871 | 0.64561 | 0.54781 | 0.69308 | 0.84538 | 0.65219 | 0.65431 | 0.54368 | 0.73274 | 0.71243 | 0.61862 | 0.73549 | 0.57696 | 0.67859 | 0.36744 | 0.59646 | 0.60549 | 0.60833 | 0.49422 | 0.59091 | 0.47792
68 | 3379.5811 | 0.70848 | 0.6356 | 0.53619 | 0.67385 | 0.84018 | 0.64574 | 0.64858 | 0.53695 | 0.72746 | 0.69747 | 0.61207 | 0.69873 | 0.57039 | 0.6725 | 0.35707 | 0.59008 | 0.59921 | 0.59727 | 0.48618 | 0.58279 | 0.46874
69 | 3931.4133 | 0.69842 | 0.62576 | 0.52483 | 0.65511 | 0.83499 | 0.63936 | 0.64287 | 0.53033 | 0.72222 | 0.68282 | 0.60557 | 0.66401 | 0.56391 | 0.66646 | 0.34702 | 0.58376 | 0.59299 | 0.58643 | 0.47828 | 0.57478 | 0.45971
70 | 4572.0151 | 0.6885 | 0.61609 | 0.51373 | 0.63692 | 0.82986 | 0.63306 | 0.63724 | 0.52378 | 0.71704 | 0.66852 | 0.59918 | 0.6309 | 0.55752 | 0.6605 | 0.33726 | 0.57754 | 0.58685 | 0.5758 | 0.47053 | 0.56689 | 0.45089
71 | 5321.2397 | 0.67871 | 0.60653 | 0.50284 | 0.61924 | 0.82474 | 0.62679 | 0.63164 | 0.51729 | 0.71187 | 0.65449 | 0.59282 | 0.5994 | 0.55116 | 0.65457 | 0.32775 | 0.57136 | 0.58076 | 0.56535 | 0.46289 | 0.55909 | 0.44221
72 | 6191.9072 | 0.66906 | 0.59714 | 0.49218 | 0.60204 | 0.81966 | 0.62059 | 0.62608 | 0.5109 | 0.70674 | 0.64072 | 0.58654 | 0.56953 | 0.5449 | 0.64871 | 0.31851 | 0.56525 | 0.57473 | 0.55507 | 0.45535 | 0.5514 | 0.4337
73 | 7202.3999 | 0.65954 | 0.58788 | 0.48175 | 0.58533 | 0.8146 | 0.61446 | 0.62059 | 0.50459 | 0.70165 | 0.62726 | 0.58031 | 0.54112 | 0.53869 | 0.64288 | 0.30953 | 0.5592 | 0.56876 | 0.54499 | 0.44796 | 0.54383 | 0.42536
74 | 8381.2236 | 0.65014 | 0.57877 | 0.47154 | 0.56907 | 0.80958 | 0.60838 | 0.61513 | 0.49835 | 0.6966 | 0.61409 | 0.57415 | 0.51414 | 0.53257 | 0.63712 | 0.30079 | 0.55322 | 0.56285 | 0.53509 | 0.44068 | 0.53635 | 0.41717
75 | 9751.0117 | 0.64089 | 0.5698 | 0.46154 | 0.55325 | 0.80459 | 0.60237 | 0.60972 | 0.49219 | 0.69158 | 0.60119 | 0.56806 | 0.4885 | 0.52651 | 0.6314 | 0.2923 | 0.54731 | 0.557 | 0.52538 | 0.43352 | 0.52897 | 0.40914
76 | 11345.4756 | 0.63177 | 0.56098 | 0.45177 | 0.53789 | 0.79963 | 0.59642 | 0.60437 | 0.48611 | 0.6866 | 0.58856 | 0.56204 | 0.46415 | 0.52052 | 0.62574 | 0.28406 | 0.54145 | 0.55122 | 0.51584 | 0.42648 | 0.5217 | 0.40127
77 | 13200.5859 | 0.62279 | 0.55228 | 0.44219 | 0.52296 | 0.7947 | 0.59052 | 0.59906 | 0.4801 | 0.68166 | 0.57621 | 0.55608 | 0.44101 | 0.5146 | 0.62012 | 0.27605 | 0.53566 | 0.54549 | 0.50647 | 0.41955 | 0.51453 | 0.39355
78 | 15357.8145 | 0.61393 | 0.54373 | 0.43282 | 0.50844 | 0.7898 | 0.58468 | 0.59379 | 0.47417 | 0.67675 | 0.5641 | 0.55018 | 0.41902 | 0.50874 | 0.61456 | 0.26827 | 0.52993 | 0.53983 | 0.49727 | 0.41273 | 0.50745 | 0.38598
79 | 17867.6992 | 0.60519 | 0.5353 | 0.42365 | 0.49431 | 0.78493 | 0.57891 | 0.58858 | 0.4683 | 0.67188 | 0.55226 | 0.54435 | 0.39813 | 0.50296 | 0.60905 | 0.2607 | 0.52426 | 0.53422 | 0.48825 | 0.40602 | 0.50048 | 0.37855
80 | 20789.5508 | 0.59658 | 0.52701 | 0.41467 | 0.48058 | 0.78009 | 0.57318 | 0.58341 | 0.46251 | 0.66703 | 0.54066 | 0.53857 | 0.37828 | 0.49723 | 0.60359 | 0.25335 | 0.51866 | 0.52868 | 0.47938 | 0.39943 | 0.4936 | 0.37127
81 | 24189.7129 | 0.58809 | 0.51884 | 0.40588 | 0.46724 | 0.77529 | 0.56751 | 0.57828 | 0.4568 | 0.66223 | 0.5293 | 0.53286 | 0.35942 | 0.49158 | 0.59817 | 0.24621 | 0.51311 | 0.52319 | 0.47068 | 0.39294 | 0.48681 | 0.36413
82 | 28144.2793 | 0.57973 | 0.5108 | 0.39728 | 0.45426 | 0.7705 | 0.5619 | 0.5732 | 0.45115 | 0.65746 | 0.51819 | 0.52723 | 0.3415 | 0.48599 | 0.5928 | 0.23926 | 0.50762 | 0.51778 | 0.46216 | 0.38657 | 0.48011 | 0.35712
83 | 32745.623 | 0.57152 | 0.50288 | 0.38886 | 0.44165 | 0.76577 | 0.55635 | 0.56818 | 0.44558 | 0.65273 | 0.50731 | 0.52163 | 0.32448 | 0.48046 | 0.58748 | 0.23255 | 0.50219 | 0.51239 | 0.45379 | 0.38031 | 0.47352 | 0.35025
84 | 38097.3555 | 0.5634 | 0.49509 | 0.38062 | 0.4294 | 0.76106 | 0.55085 | 0.5632 | 0.44007 | 0.64803 | 0.49665 | 0.51611 | 0.3083 | 0.47499 | 0.58221 | 0.226 | 0.49682 | 0.50709 | 0.44554 | 0.37412 | 0.46701 | 0.34351
85 | 44322.3047 | 0.55538 | 0.48742 | 0.37256 | 0.41748 | 0.75637 | 0.54541 | 0.55825 | 0.43464 | 0.64336 | 0.48623 | 0.51064 | 0.29296 | 0.46959 | 0.577 | 0.21962 | 0.49151 | 0.50182 | 0.43745 | 0.36804 | 0.46059 | 0.3369
86 | 51550.9023 | 0.54747 | 0.47989 | 0.36468 |  | 0.7517 | 0.54003 | 0.55334 |  | 0.63874 | 0.47604 | 0.50522 |  | 0.46426 | 0.57183 | 0.21342 | 0.48627 | 0.4966 | 0.4295 | 0.36205 | 0.45427 | 0.33044
87 | 59980.6211 | 0.53968 | 0.47245 | 0.35695 |  | 0.74707 | 0.53469 | 0.54848 |  | 0.63414 | 0.46604 | 0.49986 |  | 0.45898 | 0.5667 | 0.2074 | 0.48106 | 0.49145 | 0.4217 | 0.35617 | 0.44803 | 0.32408

## F1 Data
MERCURY INJECTION CAPILLARY PRESSURE
Sample Metadata |  |  |  | Data Summary |  |  |  |  | System Parameters |  |  |  | Fluid Pressure Gradients |  |  |  |  | Fluid Parameters |  | Air/Hg | Air/Water | Air/Oil | Oil/Water
Client |  | Hilcorp Energy |  | Intrusion Porosity, fraction |  |  | 0.052755 |  | Pen Volume, mL |  | 14.0427 |  | Water, psia/ft |  |  | 0.47 |  | Hg Contact Angle |  | 140 | 0 | 0 | 0
Well |  | COST Cook Inlet 1 DST07 |  | Total Porosity, fraction |  |  | 0.10357 |  | Pen Weight, g |  | 85.537 |  | Oil, psia/ft |  |  | 0.287 |  | Hg IFT |  | 485 | 0 | 0 | 0
Sample ID |  | F1 |  | Bulk Density, g/cc |  |  | 2.2084 |  | Sample Weight, g |  | 3.002 |  | Gas, psia/ft |  |  | 0.114 |  | Lab Contact Angle |  | 0 | 0 | 0 | 30
Sample Depth, ft |  | 12190 |  | Grain Density, g/cc |  |  | 2.5136 |  | Assembly Weight, g |  | 259.648 | [6 empty] | Lab IFT |  | 0 | 70 | 24 | 35
Sample Weight, g |  | 3.002 |  | Permeability to Air, mD (Swanson) |  |  | 0.003994 |  | Total Pore Volume, mL |  | 0.14079 |  | Threshold Pressures |  |  |  |  | Reservoir Contact Angle |  | 0 | 0 | 0 | 30
Sample Type |  | Cuttings |  | Permeability to Air, mD (500 psi) |  |  | 0.0024094 |  | Hg Intrusion Volume, mL |  | 0.071713 |  | Closure Pressure, psia |  |  | 9 |  | Reservoir IFT |  | 0 | 50 | 0 | 25
Sample Material |  | +50 Mesh |  | Permeability to Air, mD (1500 psi) |  |  | 0.0021034 |  | Bulk Volume, mL |  | 1.3593 |  | Intrusion Pressure, psia |  |  | 298 |  | Lab T*cos(theta) |  |  | 70 | 24 | 30.3109
Sample Cleaning |  | Solvent |  | Median Pore Throat Radius, um |  |  | 0.013257 |  | Bulk Modulus, GPa |  | 14.8934 | [6 empty] | Reservoir T*cos(theta) |  |  | 50 |  | 21.6506
[18 empty] | IFT*cos(contact angle) |  | 371.5316
Raw Data |  |  |  | Pore Size | Sample Compression | [6 empty] | Mercury Intrusion | [5 empty] | Capillary Conversions
Injection Pressure | Incremental Volume | Cumulative Volume | Elapsed Time | Pore Throat Radius | Bulk Modulus | Bulk Volume | Grain Volume | Pore Volume | Total Porosity | Normalized Porosity Reduction | Normalized Permeability Reduction | Incremental Volume | Cumulative Volume | Log Normalized Pore Volume | Hg Saturation | 1.0 - Hg Saturation | Cumulative Intrusion Porosity | Leverett J Function | Gas-Water Pressure | Gas-Oil Pressure | Oil-Water Pressure | HAFW Gas-Water | HAFW Oil-Water | Swanson Stressed Sb/Pc
psia | mL/g | mL/g | minutes | um | GPa | mL | mL | mL | fraction | fraction | fraction | mL/g | mL/g | fraction | fraction | fraction | fraction |  | psia | psia | psia | ft | ft
1.4654 | 0 | 0 | 36.8667 | 73.5223
1.4906 | 0.00030349 | 0.00030349 | 37.4667 | 72.2833 |  | 1.3593 | 1.1943 | 0.14079 | 0.10357 | 1 | 1 | 0 | 0 | 0 | 0 | 1 | 0 | 0.0011994 | 0.28084 | 0.096288 | 0.12161 | 1.1044 | 0.80569 | 0
1.7196 | 0.0017499 | 0.0020534 | 38.1667 | 62.6547 |  | 1.3593 | 1.1943 | 0.14079 | 0.10357 | 1 | 1 | 0 | 0 | 0 | 0 | 1 | 0 | 0.0013837 | 0.324 | 0.11109 | 0.1403 | 1.2741 | 0.9295 | 0
2.0038 | 0.0019759 | 0.0040294 | 38.9 | 53.7694 |  | 1.3593 | 1.1943 | 0.14079 | 0.10357 | 1 | 1 | 0 | 0 | 0 | 0 | 1 | 0 | 0.0016124 | 0.37754 | 0.12944 | 0.16348 | 1.4847 | 1.0831 | 0
2.3371 | 0.0017241 | 0.0057535 | 39.7 | 46.1001 |  | 1.3593 | 1.1943 | 0.14079 | 0.10357 | 1 | 1 | 0 | 0 | 0 | 0 | 1 | 0 | 0.0018806 | 0.44035 | 0.15098 | 0.19068 | 1.7317 | 1.2633 | 0
2.7247 | 0.0015239 | 0.0072774 | 40.5333 | 39.5428 |  | 1.3593 | 1.1943 | 0.14079 | 0.10357 | 1 | 1 | 0 | 0 | 0 | 0 | 1 | 0 | 0.0021925 | 0.51337 | 0.17601 | 0.22229 | 2.0189 | 1.4728 | 0
3.1727 | 0.0012915 | 0.0085689 | 41.3667 | 33.9591 |  | 1.3593 | 1.1943 | 0.14079 | 0.10357 | 1 | 1 | 0 | 0 | 0 | 0 | 1 | 0 | 0.002553 | 0.59778 | 0.20495 | 0.25885 | 2.3508 | 1.7149 | 0
3.6954 | 0.0010525 | 0.0096214 | 42.2167 | 29.1555 |  | 1.3593 | 1.1943 | 0.14079 | 0.10357 | 1 | 1 | 0 | 0 | 0 | 0 | 1 | 0 | 0.0029736 | 0.69627 | 0.23872 | 0.30149 | 2.7381 | 1.9975 | 0
4.3021 | 0.00090403 | 0.010525 | 43.0833 | 25.0438 |  | 1.3593 | 1.1943 | 0.14079 | 0.10357 | 1 | 1 | 0 | 0 | 0 | 0 | 1 | 0 | 0.0034618 | 0.81058 | 0.27791 | 0.35099 | 3.1877 | 2.3254 | 0
5.0116 | 0.00079425 | 0.01132 | 43.95 | 21.4991 |  | 1.3593 | 1.1943 | 0.14079 | 0.10357 | 1 | 1 | 0 | 0 | 0 | 0 | 1 | 0 | 0.0040326 | 0.94422 | 0.32373 | 0.40886 | 3.7132 | 2.7088 | 0
5.8336 | 0.00072322 | 0.012043 | 44.8667 | 18.4715 |  | 1.3593 | 1.1943 | 0.14079 | 0.10357 | 1 | 1 | 0 | 0 | 0 | 0 | 1 | 0 | 0.0046936 | 1.099 | 0.3768 | 0.47588 | 4.3219 | 3.1528 | 0
6.7906 | 0.00065865 | 0.012702 | 45.7833 | 15.8721 |  | 1.3593 | 1.1943 | 0.14079 | 0.10357 | 1 | 1 | 0 | 0 | 0 | 0 | 1 | 0 | 0.0054622 | 1.279 | 0.4385 | 0.55381 | 5.0297 | 3.6692 | 0
7.9033 | 0.0006199 | 0.013321 | 46.7333 | 13.6444 |  | 1.3593 | 1.1943 | 0.14079 | 0.10357 | 1 | 1 | 0 | 0 | 0 | 0 | 1 | 0 | 0.006354 | 1.4878 | 0.5101 | 0.64423 | 5.8509 | 4.2682 | 0
9.1998 | 0.00059407 | 0.013916 | 47.7167 | 11.7326 | 0.0070862 | 1.3577 | 1.1943 | 0.13879 | 0.10222 | 0.987 | 1 | 0 | 0 | 0 | 0 | 1 | 0 | 0.0073894 | 1.7302 | 0.59322 | 0.74921 | 6.8042 | 4.9637 | 0
10.7042 | 0.00056179 | 0.014477 | 48.7333 | 10.0994 | 0.0082445 | 1.356 | 1.1943 | 0.13681 | 0.10089 | 0.97415 | 0.98076 | 0 | 0 | 0 | 0 | 1 | 0 | 0.0085844 | 2.01 | 0.68915 | 0.87036 | 7.9046 | 5.7664 | 0
12.4579 | 0.00056824 | 0.015046 | 49.7833 | 8.6981 | 0.0095947 | 1.3544 | 1.1943 | 0.13485 | 0.09957 | 0.96139 | 0.96185 | 0 | 0 | 0 | 0 | 1 | 0 | 0.0099674 | 2.3339 | 0.80018 | 1.0106 | 9.1781 | 6.6955 | 0
14.4992 | 0.00055533 | 0.015601 | 50.8833 | 7.4978 | 0.011166 | 1.3527 | 1.1943 | 0.13292 | 0.098261 | 0.94874 | 0.94331 | 0 | 0 | 0 | 0 | 1 | 0 | 0.011563 | 2.7074 | 0.92827 | 1.1724 | 10.6473 | 7.7673 | 0
16.8739 | 0.00052304 | 0.016124 | 52.05 | 6.4696 | 0.012994 | 1.3511 | 1.1943 | 0.131 | 0.096962 | 0.9362 | 0.92513 | 0 | 0 | 0 | 0 | 1 | 0 | 0.013401 | 3.1377 | 1.0758 | 1.3587 | 12.3394 | 9.0017 | 0
19.6348 | 0.00052304 | 0.016647 | 53.3 | 5.5882 | 0.015118 | 1.3494 | 1.1943 | 0.1291 | 0.095675 | 0.92378 | 0.90732 | 0 | 0 | 0 | 0 | 1 | 0 | 0.015514 | 3.6326 | 1.2455 | 1.573 | 14.2856 | 10.4215 | 0
22.847 | 0.00056824 | 0.017215 | 54.6333 | 4.8307 | 0.01759 | 1.3478 | 1.1943 | 0.12723 | 0.094401 | 0.91147 | 0.88985 | 0 | 0 | 0 | 0 | 1 | 0 | 0.017947 | 4.2023 | 1.4408 | 1.8196 | 16.5259 | 12.0558 | 0
26.5828 | 0.00056179 | 0.017777 | 56.1 | 4.1786 | 0.020463 | 1.3461 | 1.1943 | 0.12538 | 0.093138 | 0.89928 | 0.87273 | 0 | 0 | 0 | 0 | 1 | 0 | 0.020748 | 4.8581 | 1.6656 | 2.1036 | 19.1049 | 13.9372 | 0
30.9312 | 0.00060699 | 0.018384 | 57.75 | 3.6157 | 0.023807 | 1.3445 | 1.1943 | 0.12354 | 0.091889 | 0.88722 | 0.85593 | 0 | 0 | 0 | 0 | 1 | 0 | 0.023978 | 5.6144 | 1.925 | 2.4311 | 22.0793 | 16.107 | 0
35.1318 | 0.00026264 | 0.018647 | 3.9667 | 3.2021 | 0.027036 | 1.3431 | 1.1943 | 0.12199 | 0.090831 | 0.877 | 0.84206 | 0 | 0 | 0 | 0 | 1 | 0 | 0.027075 | 6.3397 | 2.1736 | 2.7452 | 24.9313 | 18.1876 | 0
41.1303 | 0.00049051 | 0.019137 | 5.15 | 2.7549 | 0.031645 | 1.3414 | 1.1943 | 0.12012 | 0.089549 | 0.86463 | 0.8252 | 0 | 0 | 0 | 0 | 1 | 0 | 0.03147 | 7.3687 | 2.5264 | 3.1907 | 28.9779 | 21.1396 | 0
47.9379 | 0.00047328 | 0.01961 | 6.3333 | 2.3799 | 0.036874 | 1.3397 | 1.1943 | 0.11831 | 0.088311 | 0.85268 | 0.80914 | 0 | 0 | 0 | 0 | 1 | 0 | 0.036429 | 8.5297 | 2.9245 | 3.6935 | 33.5439 | 24.4705 | 0
55.9599 | 0.00049925 | 0.02011 | 7.4833 | 2.0522 | 0.043033 | 1.338 | 1.1943 | 0.11651 | 0.087072 | 0.84071 | 0.79324 | 0 | 0 | 0 | 0 | 1 | 0 | 0.042246 | 9.8918 | 3.3915 | 4.2833 | 38.9002 | 28.378 | 0
65.3079 | 0.00048462 | 0.020594 | 8.6333 | 1.7693 | 0.050205 | 1.3364 | 1.1943 | 0.11472 | 0.085844 | 0.82885 | 0.77767 | 0 | 0 | 0 | 0 | 1 | 0 | 0.049001 | 11.4734 | 3.9337 | 4.9681 | 45.1202 | 32.9155 | 0
76.0487 | 0.00050683 | 0.021101 | 9.75 | 1.5279 | 0.05844 | 1.3347 | 1.1943 | 0.11298 | 0.084643 | 0.81726 | 0.76263 | 0 | 0 | 0 | 0 | 1 | 0 | 0.056742 | 13.286 | 4.5552 | 5.753 | 52.2485 | 38.1157 | 0
88.5956 | 0.00050526 | 0.021606 | 10.9333 | 1.3182 | 0.068052 | 1.3331 | 1.1943 | 0.11125 | 0.08345 | 0.80573 | 0.74783 | 0 | 0 | 0 | 0 | 1 | 0 | 0.065768 | 15.3995 | 5.2798 | 6.6682 | 60.5599 | 44.1789 | 0
102.7765 | 0.00053679 | 0.022143 | 12.0667 | 1.1414 | 0.078905 | 1.3315 | 1.1943 | 0.10958 | 0.082298 | 0.79461 | 0.73372 | 0 | 0 | 0 | 0 | 1 | 0 | 0.075957 | 17.7851 | 6.0978 | 7.7012 | 69.9415 | 51.0229 | 0
119.3946 | 0.00053917 | 0.022682 | 13.1667 | 0.98647 | 0.09161 | 1.3299 | 1.1943 | 0.10792 | 0.081147 | 0.7835 | 0.71975 | 0 | 0 | 0 | 0 | 1 | 0 | 0.087886 | 20.5784 | 7.0554 | 8.9107 | 80.9261 | 59.0363 | 0
139.7671 | 0.00055811 | 0.02324 | 14.3833 | 0.8458 | 0.10717 | 1.3282 | 1.1943 | 0.10619 | 0.079954 | 0.77198 | 0.70535 | 0 | 0 | 0 | 0 | 1 | 0 | 0.1025 | 24.0009 | 8.2289 | 10.3927 | 94.3855 | 68.855 | 0
162.8544 | 0.00057126 | 0.023812 | 15.4833 | 0.72815 | 0.12477 | 1.3265 | 1.1942 | 0.10454 | 0.078805 | 0.76089 | 0.69165 | 0 | 0 | 0 | 0 | 1 | 0 | 0.11906 | 27.8787 | 9.5584 | 12.0718 | 109.6353 | 79.9798 | 0
189.3799 | 0.0005909 | 0.024403 | 16.5833 | 0.62782 | 0.14495 | 1.3249 | 1.1942 | 0.10292 | 0.077683 | 0.75005 | 0.67839 | 0 | 0 | 0 | 0 | 1 | 0 | 0.13809 | 32.3341 | 11.086 | 14.0011 | 127.1567 | 92.7619 | 0
220.728 | 0.00061106 | 0.025014 | 17.7333 | 0.53988 | 0.16876 | 1.3233 | 1.1942 | 0.10131 | 0.076557 | 0.73919 | 0.66519 | 0 | 0 | 0 | 0 | 1 | 0 | 0.16059 | 37.601 | 12.8918 | 16.2817 | 147.8689 | 107.8716 | 0
257.2713 | 0.00064906 | 0.025663 | 18.9667 | 0.46407 | 0.19646 | 1.3216 | 1.1942 | 0.09971 | 0.075446 | 0.72845 | 0.65224 | 0 | 0 | 0.018149 | 0 | 1 | 0 | 0.18682 | 43.7434 | 14.9978 | 18.9415 | 172.0248 | 125.4935 | 0
298.4385 | 0.00059214 | 0.026255 | 20.2667 | 0.40065 | 0.22757 | 1.32 | 1.1942 | 0.098181 | 0.074378 | 0.71815 | 0.63994 | 8.2544e-05 | 8.2544e-05 | 0.054777 | 0.0034554 | 0.99654 | 0.00018229 | 0.21639 | 50.6675 | 17.3717 | 21.9397 | 199.2541 | 145.3575 | 0.0011578
347.9123 | 0.00068462 | 0.026939 | 21.5667 | 0.34409 | 0.26484 | 1.3184 | 1.1942 | 0.096626 | 0.073292 | 0.70766 | 0.62747 | 0.0001667 | 0.00024924 | 0.099238 | 0.010434 | 0.98957 | 0.00055044 | 0.25196 | 58.9954 | 20.227 | 25.5458 | 232.0045 | 169.2492 | 0.002999
404.688 | 0.00070371 | 0.027643 | 22.9167 | 0.29608 | 0.30745 | 1.3167 | 1.1941 | 0.095115 | 0.072235 | 0.69745 | 0.61542 | 0.00020029 | 0.00044953 | 0.13134 | 0.018818 | 0.98118 | 0.00099276 | 0.29282 | 68.5622 | 23.5071 | 29.6883 | 269.6268 | 196.695 | 0.00465
472.7508 | 0.00074585 | 0.028389 | 24.25 | 0.25361 | 0.35832 | 1.3151 | 1.1941 | 0.093588 | 0.071165 | 0.68712 | 0.60326 | 0.00023718 | 0.00068671 | 0.15697 | 0.028747 | 0.97125 | 0.0015165 | 0.34186 | 80.0452 | 27.4441 | 34.6606 | 314.7845 | 229.6379 | 0.0060807
547.0048 | 0.00074487 | 0.029134 | 25.55 | 0.21924 | 0.41354 | 1.3135 | 1.1941 | 0.092171 | 0.070172 | 0.67753 | 0.59208 | 0.00027285 | 0.00095956 | 0.18212 | 0.040169 | 0.95983 | 0.0021191 | 0.39544 | 92.5908 | 31.7454 | 40.093 | 364.1213 | 265.6295 | 0.0073434
637.7238 | 0.00080479 | 0.029939 | 26.8833 | 0.18806 | 0.48062 | 1.3118 | 1.1941 | 0.09071 | 0.069147 | 0.66763 | 0.58054 | 0.00031822 | 0.0012778 | 0.20588 | 0.05349 | 0.94651 | 0.0028219 | 0.46101 | 107.9444 | 37.0095 | 46.7413 | 424.5006 | 309.6766 | 0.0083876
742.7125 | 0.00081446 | 0.030753 | 28.3 | 0.16143 | 0.55774 | 1.3102 | 1.194 | 0.089283 | 0.068144 | 0.65795 | 0.56929 | 0.00033899 | 0.0016168 | 0.23278 | 0.067681 | 0.93232 | 0.0035705 | 0.53705 | 125.7492 | 43.114 | 54.451 | 494.5195 | 360.756 | 0.0091126
866.4827 | 0.00088543 | 0.031639 | 29.7667 | 0.13829 | 0.64794 | 1.3085 | 1.194 | 0.087866 | 0.067148 | 0.64834 | 0.55815 | 0.00041355 | 0.0020303 | 0.26558 | 0.084993 | 0.91501 | 0.0044838 | 0.62691 | 146.7894 | 50.3278 | 63.5617 | 577.2618 | 421.1172 | 0.0098089
1005.9674 | 0.0009076 | 0.032546 | 31.1833 | 0.11902 | 0.74869 | 1.3069 | 1.1939 | 0.086516 | 0.066199 | 0.63917 | 0.54756 | 0.00045797 | 0.0024883 | 0.2962 | 0.10416 | 0.89584 | 0.0054952 | 0.72845 | 170.5665 | 58.4799 | 73.8574 | 670.767 | 489.33 | 0.010355
1170.3356 | 0.00092273 | 0.033469 | 32.6 | 0.10218 | 0.8662 | 1.3053 | 1.1938 | 0.085173 | 0.065254 | 0.63005 | 0.53703 | 0.00047542 | 0.0029637 | 0.31877 | 0.12407 | 0.87593 | 0.0065451 | 0.8485 | 198.6747 | 68.117 | 86.0287 | 781.3051 | 569.9684 | 0.010601
1362.8994 | 0.00095237 | 0.034421 | 33.9833 | 0.087603 | 1.0022 | 1.3036 | 1.1938 | 0.083846 | 0.064319 | 0.62102 | 0.52664 | 0.00051039 | 0.0034741 | 0.33972 | 0.14543 | 0.85457 | 0.0076723 | 0.98966 | 231.7283 | 79.4497 | 100.3413 | 911.2911 | 664.7943 | 0.010671
1584.2747 | 0.00098639 | 0.035408 | 35.35 | 0.075215 | 1.1564 | 1.3019 | 1.1937 | 0.082558 | 0.063411 | 0.61226 | 0.51657 | 0.00055713 | 0.0040312 | 0.36556 | 0.16875 | 0.83125 | 0.0089026 | 1.1527 | 269.8929 | 92.5347 | 116.8671 | 1061.3767 | 774.283 | 0.010652
1843.3219 | 0.0010173 | 0.036425 | 36.7167 | 0.06449 | 1.3341 | 1.3003 | 1.1936 | 0.081284 | 0.062513 | 0.60359 | 0.50663 | 0.00059314 | 0.0046244 | 0.38229 | 0.19358 | 0.80642 | 0.010213 | 1.3444 | 314.7778 | 107.9238 | 136.3028 | 1237.8904 | 903.0512 | 0.010502
2145.1428 | 0.0010019 | 0.037427 | 38.0333 | 0.055256 | 1.5372 | 1.2986 | 1.1934 | 0.080029 | 0.061628 | 0.59504 | 0.49687 | 0.00058376 | 0.0052081 | 0.40182 | 0.21802 | 0.78198 | 0.011502 | 1.569 | 367.3826 | 125.9598 | 159.0813 | 1444.7631 | 1053.9665 | 0.010163
2496.583 | 0.0010626 | 0.03849 | 39.3333 | 0.047313 | 1.7688 | 1.2969 | 1.1933 | 0.078792 | 0.060755 | 0.58661 | 0.48729 | 0.00065058 | 0.0058587 | 0.41284 | 0.24525 | 0.75475 | 0.012938 | 1.8324 | 429.0561 | 147.1049 | 185.7867 | 1687.2993 | 1230.8986 | 0.0098236
2904.2439 | 0.0010482 | 0.039538 | 40.6333 | 0.040506 | 2.0309 | 1.2952 | 1.1931 | 0.077574 | 0.059895 | 0.57831 | 0.47792 | 0.00064245 | 0.0065011 | 0.4301 | 0.27215 | 0.72785 | 0.014357 | 2.1404 | 501.1658 | 171.8283 | 217.0111 | 1970.8767 | 1437.7707 | 0.0093707
3378.7024 | 0.0010628 | 0.040601 | 41.9167 | 0.034649 | 2.3276 | 1.2934 | 1.1929 | 0.076367 | 0.059043 | 0.57008 | 0.46874 | 0.00066088 | 0.007162 | 0.43787 | 0.29981 | 0.70019 | 0.015817 | 2.5021 | 585.8674 | 200.8688 | 253.688 | 2303.9729 | 1680.7671 | 0.0088736
3931.3762 | 0.0010845 | 0.041685 | 43.1333 | 0.029609 | 2.6622 | 1.2917 | 1.1927 | 0.075168 | 0.058195 | 0.56189 | 0.45971 | 0.00068491 | 0.0078469 | 0.44653 | 0.32848 | 0.67152 | 0.017329 | 2.928 | 685.5934 | 235.0606 | 296.8706 | 2696.1538 | 1966.8663 | 0.0083555
4572.7319 | 0.0010788 | 0.042764 | 44.3333 | 0.025288 | 3.0365 | 1.2899 | 1.1925 | 0.073974 | 0.057351 | 0.55374 | 0.45089 | 0.00068118 | 0.0085281 | 0.45476 | 0.357 | 0.643 | 0.018834 | 3.4284 | 802.766 | 275.234 | 347.6079 | 3156.9448 | 2303.0171 | 0.0078072
5320.4941 | 0.001098 | 0.043862 | 45.5667 | 0.021565 | 3.4549 | 1.288 | 1.1922 | 0.072776 | 0.056502 | 0.54555 | 0.44221 | 0.00069885 | 0.009227 | 0.46578 | 0.38626 | 0.61374 | 0.020377 | 4.0203 | 941.3585 | 322.7515 | 407.6202 | 3701.9717 | 2700.6187 | 0.0072598
6190.938 | 0.001137 | 0.044999 | 46.8167 | 0.018364 | 3.9194 | 1.2861 | 1.1918 | 0.071569 | 0.055646 | 0.53728 | 0.4337 | 0.00073507 | 0.009962 | 0.48557 | 0.41703 | 0.58297 | 0.022 | 4.721 | 1105.4071 | 378.9967 | 478.6553 | 4347.1065 | 3171.2498 | 0.0067361
7202.126 | 0.0011779 | 0.046177 | 48.0667 | 0.015619 | 4.4305 | 1.2842 | 1.1914 | 0.07035 | 0.05478 | 0.52892 | 0.42536 | 0.00077185 | 0.010734 | 0.50639 | 0.44934 | 0.55066 | 0.023705 | 5.5508 | 1299.7046 | 445.613 | 562.7886 | 5111.1979 | 3728.6607 | 0.006239
8380.4609 | 0.001208 | 0.047385 | 49.35 | 0.013257 | 4.9907 | 1.2822 | 1.1909 | 0.069107 | 0.053895 | 0.52038 | 0.41717 | 0.0007938 | 0.011528 | 0.534 | 0.48257 | 0.51743 | 0.025458 | 6.5397 | 1531.2516 | 525.0005 | 663.0514 | 6021.7759 | 4392.9349 | 0.0057582
9750.9434 | 0.0012845 | 0.048669 | 50.65 | 0.01123 | 5.5989 | 1.2802 | 1.1904 | 0.067833 | 0.052987 | 0.5116 | 0.40914 | 0.00086017 | 0.012388 | 0.54101 | 0.51858 | 0.48142 | 0.027358 | 7.7201 | 1807.6391 | 619.762 | 782.7307 | 7108.6931 | 5185.8499 | 0.0053182
11345.7471 | 0.001244 | 0.049913 | 51.9667 | 0.0094901 | 6.254 | 1.2781 | 1.1897 | 0.066514 | 0.052043 | 0.50249 | 0.40127 | 0.00080473 | 0.013193 | 0.55909 | 0.55226 | 0.44774 | 0.029135 | 9.1355 | 2139.0696 | 733.3953 | 926.2443 | 8412.0714 | 6136.675 | 0.0048676
13200.3438 | 0.0013332 | 0.051246 | 53.3 | 0.0079981 | 6.9529 | 1.2758 | 1.189 | 0.06514 | 0.051056 | 0.49296 | 0.39355 | 0.00087526 | 0.014068 | 0.58274 | 0.5889 | 0.4111 | 0.031068 | 10.8397 | 2538.0973 | 870.2048 | 1099.0284 | 9981.2817 | 7281.4268 | 0.0044613
15358.207 | 0.0014484 | 0.052695 | 54.6667 | 0.0067189 | 7.6916 | 1.2735 | 1.1881 | 0.063696 | 0.050015 | 0.48292 | 0.38598 | 0.00096733 | 0.015035 | 0.64474 | 0.6294 | 0.3706 | 0.033204 | 12.9036 | 3021.3494 | 1035.8912 | 1308.2827 | 11881.7113 | 8667.8058 | 0.0040981
17868.2539 | 0.0015947 | 0.05429 | 56.05 | 0.0056232 | 8.4645 | 1.2711 | 1.1871 | 0.062168 | 0.04891 | 0.47224 | 0.37855 | 0.0010857 | 0.016121 | 0.71132 | 0.67485 | 0.32515 | 0.035602 | 15.4178 | 3610.0541 | 1237.7328 | 1563.1993 | 14196.842 | 10356.7126 | 0.0037768
20789.0605 | 0.001721 | 0.056011 | 57.4167 | 0.0046855 | 9.2648 | 1.2685 | 1.1859 | 0.060537 | 0.047724 | 0.46079 | 0.37127 | 0.0011777 | 0.017299 | 0.79876 | 0.72414 | 0.27586 | 0.038202 | 18.5035 | 4332.5588 | 1485.4487 | 1876.053 | 17038.1526 | 12429.472 | 0.0034833
24189.3398 | 0.0019493 | 0.05796 | 58.7 | 0.0038838 | 10.0847 | 1.2657 | 1.1845 | 0.058783 | 0.046442 | 0.44841 | 0.36413 | 0.0013651 | 0.018664 | 0.84914 | 0.78129 | 0.21871 | 0.041217 | 22.3228 | 5226.8457 | 1792.0614 | 2263.2906 | 20555.0113 | 14995.0492 | 0.0032299
28145.9551 | 0.0019509 | 0.059911 | 59.9667 | 0.0032001 | 10.915 | 1.2628 | 1.1829 | 0.056876 | 0.04504 | 0.43488 | 0.35712 | 0.0013156 | 0.019979 | 0.87414 | 0.83636 | 0.16364 | 0.044123 | 27.0916 | 6343.4617 | 2174.9011 | 2746.7995 | 24946.1975 | 18198.4556 | 0.0029715
32745.5742 | 0.0019885 | 0.061899 | 61.2 | 0.002619 | 11.7453 | 1.2596 | 1.1811 | 0.054781 | 0.043491 | 0.41992 | 0.35025 | 0.0012909 | 0.02127 | 0.81517 | 0.8904 | 0.1096 | 0.046973 | 33.1027 | 7750.9376 | 2657.4643 | 3356.2544 | 30481.2153 | 22236.2964 | 0.0027192
38096.6055 | 0.0018722 | 0.063771 | 62.4333 | 0.0021262 | 12.567 | 1.2562 | 1.1789 | 0.052451 | 0.041755 | 0.40316 | 0.34351 | 0.0010961 | 0.022366 | 0.68475 | 0.93629 | 0.063714 | 0.049394 | 40.7752 | 9547.4494 | 3273.4112 | 4134.1669 | 37546.1494 | 27390.2238 | 0.0024577
44326.8008 | 0.0015981 | 0.06537 | 63.6667 | 0.0017097 | 13.3717 | 1.2524 | 1.1764 | 0.049824 | 0.039782 | 0.38411 | 0.3369 | 0.000723 | 0.023089 | 0.49375 | 0.96655 | 0.033448 | 0.050991 | 50.7094 | 11873.5364 | 4070.9268 | 5141.3921 | 46693.6827 | 34063.4242 | 0.0021805
51550.457 | 0.0014133 | 0.066783 | 64.9167 | 0.0013607 | 14.1478 | 1.2483 | 1.1735 | 0.046847 | 0.037528 | 0.36234 | 0.33044 | 0.00042149 | 0.023511 | 0.33533 | 0.9842 | 0.015804 | 0.051922 | 63.713 | 14918.2976 | 5114.8449 | 6459.8123 | 58667.4624 | 42798.3947 | 0.0019092
59979.7109 | 0.0015136 | 0.068297 | 66.1667 | 0.0010685 | 14.8934 | 1.2438 | 1.1701 | 0.043436 | 0.034922 | 0.33718 | 0.32408 | 0.00037753 | 0.023888 | 0 | 1 | 0 | 0.052755 | 81.1412 | 18999.0965 | 6513.9759 | 8226.8501 | 74715.5479 | 54505.6046 | 0.0016672

## F1 Summary
|  | Sample Image Not Available | Data Summary |  |  | Pore Throat Radius Histogram
|  |  | Sample Weight | 3.002 | g | Porosity < 10 nm | 2.8403 | %
|  |  | Intrusion Pressure | 298 | psia | Porosity 10-100 nm | 3.1018 | %
|  |  | Intrusion Porosity | 5.2755 | % | Porosity 100-1000 nm | 2.4695 | %
Well | COST Cook Inlet 1 DST07 |  | Total Porosity | 10.357 | % | Porosity 1000-10000 nm | 1.6902 | %
Sample ID | F1 |  | Bulk Density | 2.2084 | g/cc | Porosity > 100000 nm | 0.25518 | %
Sample Depth, ft | 12190 |  | Grain Density | 2.5136 | g/cc | Porosity >= 10 nm | 7.5167 | %
Sample Type | Cuttings |  | Permeability to Air (Swanson) | 0.003994 | mD | Porosity >= 20 nm | 6.5867 | %
Sample Material | +50 Mesh |  | Permeability to Air (500 psi) | 0.0024094 | mD | Porosity >= 40 nm | 5.7036 | %
Sample Cleaning | Solvent |  | Permeability to Air (1500 psi) | 0.0021034 | mD | Median Pore Throat Radius | 0.013257 | µm

## F2 Data
MERCURY INJECTION CAPILLARY PRESSURE
Sample Metadata |  |  |  | Data Summary |  |  |  |  | System Parameters |  |  |  | Fluid Pressure Gradients |  |  |  |  | Fluid Parameters |  | Air/Hg | Air/Water | Air/Oil | Oil/Water
Client |  | Hilcorp Energy |  | Intrusion Porosity, fraction |  |  | 0.074963 |  | Pen Volume, mL |  | 13.8995 |  | Water, psia/ft |  |  | 0.47 |  | Hg Contact Angle |  | 140 | 0 | 0 | 0
Well |  | COST Cook Inlet 1 DST07 |  | Total Porosity, fraction |  |  | 0.12219 |  | Pen Weight, g |  | 85.304 |  | Oil, psia/ft |  |  | 0.287 |  | Hg IFT |  | 485 | 0 | 0 | 0
Sample ID |  | F2 |  | Bulk Density, g/cc |  |  | 2.2144 |  | Sample Weight, g |  | 3.009 |  | Gas, psia/ft |  |  | 0.114 |  | Lab Contact Angle |  | 0 | 0 | 0 | 30
Sample Depth, ft |  | 11890 |  | Grain Density, g/cc |  |  | 2.5592 |  | Assembly Weight, g |  | 257.496 | [6 empty] | Lab IFT |  | 0 | 70 | 24 | 35
Sample Weight, g |  | 3.009 |  | Permeability to Air, mD (Swanson) |  |  | 0.010381 |  | Total Pore Volume, mL |  | 0.16604 |  | Threshold Pressures |  |  |  |  | Reservoir Contact Angle |  | 0 | 0 | 0 | 30
Sample Type |  | Cuttings |  | Permeability to Air, mD (500 psi) |  |  | 0.0072419 |  | Hg Intrusion Volume, mL |  | 0.10186 |  | Closure Pressure, psia |  |  | 8 |  | Reservoir IFT |  | 0 | 50 | 0 | 25
Sample Material |  | +50 Mesh |  | Permeability to Air, mD (1500 psi) |  |  | 0.0065738 |  | Bulk Volume, mL |  | 1.3588 |  | Intrusion Pressure, psia |  |  | 220 |  | Lab T*cos(theta) |  |  | 70 | 24 | 30.3109
Sample Cleaning |  | Solvent |  | Median Pore Throat Radius, um |  |  | 0.025289 |  | Bulk Modulus, GPa |  | 18.7064 | [6 empty] | Reservoir T*cos(theta) |  |  | 50 |  | 21.6506
[18 empty] | IFT*cos(contact angle) |  | 371.5316
Raw Data |  |  |  | Pore Size | Sample Compression | [6 empty] | Mercury Intrusion | [5 empty] | Capillary Conversions
Injection Pressure | Incremental Volume | Cumulative Volume | Elapsed Time | Pore Throat Radius | Bulk Modulus | Bulk Volume | Grain Volume | Pore Volume | Total Porosity | Normalized Porosity Reduction | Normalized Permeability Reduction | Incremental Volume | Cumulative Volume | Log Normalized Pore Volume | Hg Saturation | 1.0 - Hg Saturation | Cumulative Intrusion Porosity | Leverett J Function | Gas-Water Pressure | Gas-Oil Pressure | Oil-Water Pressure | HAFW Gas-Water | HAFW Oil-Water | Swanson Stressed Sb/Pc
psia | mL/g | mL/g | minutes | um | GPa | mL | mL | mL | fraction | fraction | fraction | mL/g | mL/g | fraction | fraction | fraction | fraction |  | psia | psia | psia | ft | ft
1.4654 | 0 | 0 | 36.8667 | 73.5223
1.4906 | 0.00030783 | 0.00030783 | 37.4667 | 72.2833 |  | 1.3588 | 1.1757 | 0.16604 | 0.12219 | 1 | 1 | 0 | 0 | 0 | 0 | 1 | 0 | 0.0012964 | 0.28084 | 0.096288 | 0.12161 | 1.1044 | 0.80569 | 0
1.7196 | 0.0017572 | 0.002065 | 38.1667 | 62.6547 |  | 1.3588 | 1.1757 | 0.16604 | 0.12219 | 1 | 1 | 0 | 0 | 0 | 0 | 1 | 0 | 0.0014956 | 0.324 | 0.11109 | 0.1403 | 1.2741 | 0.9295 | 0
2.0038 | 0.0018919 | 0.0039569 | 38.9 | 53.7694 |  | 1.3588 | 1.1757 | 0.16604 | 0.12219 | 1 | 1 | 0 | 0 | 0 | 0 | 1 | 0 | 0.0017427 | 0.37754 | 0.12944 | 0.16348 | 1.4847 | 1.0831 | 0
2.3371 | 0.0016802 | 0.0056371 | 39.7 | 46.1001 |  | 1.3588 | 1.1757 | 0.16604 | 0.12219 | 1 | 1 | 0 | 0 | 0 | 0 | 1 | 0 | 0.0020327 | 0.44035 | 0.15098 | 0.19068 | 1.7317 | 1.2633 | 0
2.7247 | 0.0014558 | 0.0070929 | 40.5333 | 39.5428 |  | 1.3588 | 1.1757 | 0.16604 | 0.12219 | 1 | 1 | 0 | 0 | 0 | 0 | 1 | 0 | 0.0023697 | 0.51337 | 0.17601 | 0.22229 | 2.0189 | 1.4728 | 0
3.1727 | 0.0012313 | 0.0083242 | 41.3667 | 33.9591 |  | 1.3588 | 1.1757 | 0.16604 | 0.12219 | 1 | 1 | 0 | 0 | 0 | 0 | 1 | 0 | 0.0027594 | 0.59778 | 0.20495 | 0.25885 | 2.3508 | 1.7149 | 0
3.6954 | 0.0010389 | 0.0093631 | 42.2167 | 29.1555 |  | 1.3588 | 1.1757 | 0.16604 | 0.12219 | 1 | 1 | 0 | 0 | 0 | 0 | 1 | 0 | 0.003214 | 0.69627 | 0.23872 | 0.30149 | 2.7381 | 1.9975 | 0
4.3021 | 0.00092989 | 0.010293 | 43.0833 | 25.0438 |  | 1.3588 | 1.1757 | 0.16604 | 0.12219 | 1 | 1 | 0 | 0 | 0 | 0 | 1 | 0 | 0.0037417 | 0.81058 | 0.27791 | 0.35099 | 3.1877 | 2.3254 | 0
5.0116 | 0.00081446 | 0.011107 | 43.95 | 21.4991 |  | 1.3588 | 1.1757 | 0.16604 | 0.12219 | 1 | 1 | 0 | 0 | 0 | 0 | 1 | 0 | 0.0043586 | 0.94422 | 0.32373 | 0.40886 | 3.7132 | 2.7088 | 0
5.8336 | 0.00073109 | 0.011839 | 44.8667 | 18.4715 |  | 1.3588 | 1.1757 | 0.16604 | 0.12219 | 1 | 1 | 0 | 0 | 0 | 0 | 1 | 0 | 0.005073 | 1.099 | 0.3768 | 0.47588 | 4.3219 | 3.1528 | 0
6.7906 | 0.00067979 | 0.012518 | 45.7833 | 15.8721 |  | 1.3588 | 1.1757 | 0.16604 | 0.12219 | 1 | 1 | 0 | 0 | 0 | 0 | 1 | 0 | 0.0059038 | 1.279 | 0.4385 | 0.55381 | 5.0297 | 3.6692 | 0
7.9033 | 0.00064772 | 0.013166 | 46.7333 | 13.6444 |  | 1.3588 | 1.1757 | 0.16604 | 0.12219 | 1 | 1 | 0 | 0 | 0 | 0 | 1 | 0 | 0.0068677 | 1.4878 | 0.5101 | 0.64423 | 5.8509 | 4.2682 | 0
9.1998 | 0.00060924 | 0.013775 | 47.7167 | 11.7326 | 0.00709 | 1.3572 | 1.1757 | 0.16416 | 0.12096 | 0.98989 | 1 | 0 | 0 | 0 | 0 | 1 | 0 | 0.0079868 | 1.7302 | 0.59322 | 0.74921 | 6.8042 | 4.9637 | 0
10.7042 | 0.00059642 | 0.014372 | 48.7333 | 10.0994 | 0.0082491 | 1.3555 | 1.1757 | 0.1623 | 0.11974 | 0.97989 | 0.98625 | 0 | 0 | 0 | 0 | 1 | 0 | 0.0092784 | 2.01 | 0.68915 | 0.87036 | 7.9046 | 5.7664 | 0
12.4579 | 0.00057076 | 0.014942 | 49.7833 | 8.6981 | 0.0096002 | 1.3539 | 1.1757 | 0.16046 | 0.11852 | 0.96996 | 0.97266 | 0 | 0 | 0 | 0 | 1 | 0 | 0.010773 | 2.3339 | 0.80018 | 1.0106 | 9.1781 | 6.6955 | 0
14.4992 | 0.00058359 | 0.015526 | 50.8833 | 7.4978 | 0.011173 | 1.3522 | 1.1757 | 0.15864 | 0.11732 | 0.96011 | 0.95927 | 0 | 0 | 0 | 0 | 1 | 0 | 0.012498 | 2.7074 | 0.92827 | 1.1724 | 10.6473 | 7.7673 | 0
16.8739 | 0.00057718 | 0.016103 | 52.05 | 6.4696 | 0.013002 | 1.3506 | 1.1757 | 0.15683 | 0.11612 | 0.95035 | 0.94606 | 0 | 0 | 0 | 0 | 1 | 0 | 0.014484 | 3.1377 | 1.0758 | 1.3587 | 12.3394 | 9.0017 | 0
19.6348 | 0.00056435 | 0.016668 | 53.3 | 5.5882 | 0.015128 | 1.3489 | 1.1757 | 0.15505 | 0.11494 | 0.94067 | 0.93304 | 0 | 0 | 0 | 0 | 1 | 0 | 0.016768 | 3.6326 | 1.2455 | 1.573 | 14.2856 | 10.4215 | 0
22.847 | 0.00060283 | 0.01727 | 54.6333 | 4.8307 | 0.017602 | 1.3473 | 1.1757 | 0.15328 | 0.11377 | 0.93109 | 0.9202 | 0 | 0 | 0 | 0 | 1 | 0 | 0.019398 | 4.2023 | 1.4408 | 1.8196 | 16.5259 | 12.0558 | 0
26.5828 | 0.00060283 | 0.017873 | 56.1 | 4.1786 | 0.020478 | 1.3456 | 1.1757 | 0.15153 | 0.11261 | 0.92159 | 0.90755 | 0 | 0 | 0 | 0 | 1 | 0 | 0.022425 | 4.8581 | 1.6656 | 2.1036 | 19.1049 | 13.9372 | 0
30.9312 | 0.00060924 | 0.018482 | 57.75 | 3.6157 | 0.023825 | 1.344 | 1.1757 | 0.1498 | 0.11146 | 0.91219 | 0.89507 | 0 | 0 | 0 | 0 | 1 | 0 | 0.025917 | 5.6144 | 1.925 | 2.4311 | 22.0793 | 16.107 | 0
35.1308 | 0.00014897 | 0.018631 | 3.9667 | 3.2021 | 0.027057 | 1.3426 | 1.1757 | 0.14834 | 0.11049 | 0.9042 | 0.88471 | 0 | 0 | 0 | 0 | 1 | 0 | 0.029264 | 6.3395 | 2.1735 | 2.7451 | 24.9307 | 18.1871 | 0
41.1369 | 0.00026808 | 0.0189 | 5.15 | 2.7545 | 0.031678 | 1.3409 | 1.1757 | 0.14655 | 0.1093 | 0.89446 | 0.87204 | 0 | 0 | 0 | 0 | 1 | 0 | 0.034019 | 7.3698 | 2.5268 | 3.1912 | 28.9823 | 21.1428 | 0
47.9494 | 0.0003286 | 0.019228 | 6.3333 | 2.3794 | 0.036918 | 1.3392 | 1.1757 | 0.14483 | 0.10814 | 0.88503 | 0.85991 | 0 | 0 | 0 | 0 | 1 | 0 | 0.039383 | 8.5317 | 2.9251 | 3.6943 | 33.5516 | 24.4761 | 0
55.9713 | 0.00050205 | 0.01973 | 7.4833 | 2.0518 | 0.043086 | 1.3376 | 1.1757 | 0.1431 | 0.10699 | 0.87558 | 0.84783 | 0 | 0 | 0 | 0 | 1 | 0 | 0.04567 | 9.8937 | 3.3921 | 4.2841 | 38.9078 | 28.3835 | 0
65.3198 | 0.00046779 | 0.020198 | 8.6333 | 1.769 | 0.050271 | 1.3359 | 1.1757 | 0.1414 | 0.10584 | 0.86621 | 0.83594 | 0 | 0 | 0 | 0 | 1 | 0 | 0.052971 | 11.4754 | 3.9344 | 4.969 | 45.1281 | 32.9213 | 0
76.0598 | 0.0005303 | 0.020728 | 9.75 | 1.5277 | 0.058521 | 1.3342 | 1.1757 | 0.13973 | 0.10472 | 0.85704 | 0.82439 | 0 | 0 | 0 | 0 | 1 | 0 | 0.061338 | 13.2879 | 4.5559 | 5.7538 | 52.2558 | 38.1211 | 0
88.6065 | 0.0005093 | 0.021238 | 10.9333 | 1.3181 | 0.068153 | 1.3326 | 1.1757 | 0.13807 | 0.10361 | 0.84791 | 0.81296 | 0 | 0 | 0 | 0 | 1 | 0 | 0.071093 | 15.4013 | 5.2805 | 6.669 | 60.5671 | 44.1842 | 0
102.7885 | 0.00050316 | 0.021741 | 12.0667 | 1.1413 | 0.079034 | 1.331 | 1.1757 | 0.13647 | 0.10253 | 0.83909 | 0.80201 | 0 | 0 | 0 | 0 | 1 | 0 | 0.082106 | 17.7871 | 6.0984 | 7.7021 | 69.9494 | 51.0287 | 0
119.4063 | 0.00054934 | 0.02229 | 13.1667 | 0.98638 | 0.091774 | 1.3294 | 1.1757 | 0.13487 | 0.10145 | 0.83027 | 0.79109 | 0 | 0 | 0 | 0 | 1 | 0 | 0.095 | 20.5803 | 7.0561 | 8.9115 | 80.9339 | 59.0419 | 0
139.778 | 0.00057468 | 0.022865 | 14.3833 | 0.84574 | 0.10738 | 1.3277 | 1.1757 | 0.13321 | 0.10033 | 0.82112 | 0.77978 | 0 | 0 | 0 | 0 | 1 | 0 | 0.1108 | 24.0027 | 8.2295 | 10.3935 | 94.3928 | 68.8603 | 0
162.8664 | 0.00054019 | 0.023405 | 15.4833 | 0.7281 | 0.12504 | 1.3261 | 1.1757 | 0.13162 | 0.099255 | 0.81229 | 0.76896 | 0 | 0 | 0 | 0 | 1 | 0 | 0.1287 | 27.8807 | 9.5591 | 12.0727 | 109.6432 | 79.9856 | 0
189.3918 | 0.0005936 | 0.023999 | 16.5833 | 0.62778 | 0.14532 | 1.3244 | 1.1757 | 0.13006 | 0.0982 | 0.80365 | 0.75843 | 0 | 0 | 0.024721 | 0 | 1 | 0 | 0.14927 | 32.3361 | 11.0867 | 14.002 | 127.1645 | 92.7676 | 0
220.7391 | 0.00063191 | 0.02463 | 17.7333 | 0.53985 | 0.16924 | 1.3228 | 1.1757 | 0.1285 | 0.097142 | 0.79499 | 0.74788 | 0.00011296 | 0.00011296 | 0.062968 | 0.0033367 | 0.99666 | 0.00025013 | 0.17358 | 37.6028 | 12.8924 | 16.2825 | 147.8763 | 107.877 | 0.0015116
257.2811 | 0.0006873 | 0.025318 | 18.9667 | 0.46405 | 0.19708 | 1.3212 | 1.1757 | 0.12696 | 0.096095 | 0.78643 | 0.73748 | 0.00017496 | 0.00028792 | 0.11175 | 0.0085051 | 0.99149 | 0.00063756 | 0.20193 | 43.7451 | 14.9983 | 18.9422 | 172.0312 | 125.4982 | 0.0033057
298.4442 | 0.00071105 | 0.026029 | 20.2667 | 0.40064 | 0.22838 | 1.3196 | 1.1757 | 0.12548 | 0.095092 | 0.77822 | 0.72754 | 0.00022027 | 0.00050819 | 0.14466 | 0.015012 | 0.98499 | 0.0011253 | 0.23389 | 50.6684 | 17.372 | 21.9401 | 199.2579 | 145.3602 | 0.0050301
347.9152 | 0.00076168 | 0.02679 | 21.5667 | 0.34409 | 0.26592 | 1.3179 | 1.1757 | 0.12398 | 0.094072 | 0.76987 | 0.71741 | 0.00026295 | 0.00077114 | 0.18978 | 0.022779 | 0.97722 | 0.0017076 | 0.27233 | 58.9959 | 20.2272 | 25.546 | 232.0064 | 169.2506 | 0.0065474
404.6855 | 0.00086026 | 0.027651 | 22.9167 | 0.29608 | 0.30888 | 1.3163 | 1.1756 | 0.12252 | 0.093081 | 0.76176 | 0.70757 | 0.00037639 | 0.0011475 | 0.23485 | 0.033898 | 0.9661 | 0.0025411 | 0.31648 | 68.5618 | 23.5069 | 29.6881 | 269.6252 | 196.6938 | 0.0083764
472.742 | 0.00092859 | 0.028579 | 24.25 | 0.25361 | 0.36023 | 1.3146 | 1.1756 | 0.12106 | 0.092083 | 0.75359 | 0.69758 | 0.00044088 | 0.0015884 | 0.30035 | 0.046922 | 0.95308 | 0.0035174 | 0.36949 | 80.0437 | 27.4436 | 34.66 | 314.7787 | 229.6336 | 0.0099254
547.073 | 0.00099337 | 0.029573 | 25.55 | 0.21922 | 0.41612 | 1.3131 | 1.1756 | 0.1197 | 0.091158 | 0.74602 | 0.68833 | 0.00054218 | 0.0021306 | 0.3588 | 0.062938 | 0.93706 | 0.004718 | 0.42746 | 92.6024 | 31.7494 | 40.098 | 364.1667 | 265.6626 | 0.011504
637.696 | 0.0011102 | 0.030683 | 26.8833 | 0.18807 | 0.48399 | 1.3114 | 1.1756 | 0.11831 | 0.090213 | 0.73829 | 0.67875 | 0.00064858 | 0.0027792 | 0.42627 | 0.082097 | 0.9179 | 0.0061542 | 0.49826 | 107.9397 | 37.0079 | 46.7393 | 424.482 | 309.6631 | 0.012874
742.6721 | 0.001183 | 0.031866 | 28.3 | 0.16144 | 0.56224 | 1.3098 | 1.1755 | 0.11696 | 0.089295 | 0.73078 | 0.66936 | 0.00073474 | 0.0035139 | 0.49114 | 0.1038 | 0.8962 | 0.0077812 | 0.58043 | 125.7424 | 43.1117 | 54.448 | 494.4925 | 360.7363 | 0.013977
866.4276 | 0.0013157 | 0.033182 | 29.7667 | 0.1383 | 0.65398 | 1.3082 | 1.1755 | 0.11563 | 0.088393 | 0.7234 | 0.66 | 0.00087493 | 0.0043888 | 0.55788 | 0.12965 | 0.87035 | 0.0097187 | 0.67754 | 146.78 | 50.3246 | 63.5576 | 577.2248 | 421.0902 | 0.014963
1005.897 | 0.0013489 | 0.034531 | 31.1833 | 0.11902 | 0.75671 | 1.3066 | 1.1755 | 0.11438 | 0.087544 | 0.71644 | 0.65105 | 0.00093299 | 0.0053218 | 0.61347 | 0.15721 | 0.84279 | 0.011785 | 0.78729 | 170.5544 | 58.4758 | 73.8522 | 670.7197 | 489.2955 | 0.015629
1170.2491 | 0.0013907 | 0.035921 | 32.6 | 0.10218 | 0.8769 | 1.305 | 1.1754 | 0.11315 | 0.086709 | 0.70961 | 0.64211 | 0.00098163 | 0.0063035 | 0.64793 | 0.1862 | 0.8138 | 0.013958 | 0.91702 | 198.6599 | 68.112 | 86.0223 | 781.2468 | 569.926 | 0.015912
1362.797 | 0.0014194 | 0.037341 | 33.9833 | 0.087609 | 1.0165 | 1.3033 | 1.1754 | 0.11195 | 0.085895 | 0.70295 | 0.63323 | 0.00102 | 0.0073234 | 0.66797 | 0.21633 | 0.78367 | 0.016217 | 1.0696 | 231.7107 | 79.4437 | 100.3337 | 911.2218 | 664.7438 | 0.015874
1584.1575 | 0.0014155 | 0.038756 | 35.35 | 0.075221 | 1.1754 | 1.3017 | 1.1753 | 0.1108 | 0.085115 | 0.69657 | 0.62457 | 0.0010321 | 0.0083555 | 0.69332 | 0.24682 | 0.75318 | 0.018503 | 1.2457 | 269.8727 | 92.5278 | 116.8583 | 1061.297 | 774.2249 | 0.015581
1843.1891 | 0.0014713 | 0.040227 | 36.7167 | 0.064495 | 1.3593 | 1.3001 | 1.1752 | 0.10967 | 0.084357 | 0.69036 | 0.61599 | 0.0010975 | 0.0094531 | 0.70929 | 0.27924 | 0.72076 | 0.020933 | 1.4529 | 314.7548 | 107.9159 | 136.2928 | 1237.7997 | 902.985 | 0.01515
2144.9946 | 0.0014509 | 0.041678 | 38.0333 | 0.05526 | 1.5708 | 1.2985 | 1.1751 | 0.10858 | 0.083621 | 0.68434 | 0.60751 | 0.0010877 | 0.010541 | 0.71841 | 0.31137 | 0.68863 | 0.023341 | 1.6957 | 367.3567 | 125.9509 | 159.0701 | 1444.6612 | 1053.8922 | 0.014516
2496.4219 | 0.0014354 | 0.043114 | 39.3333 | 0.047316 | 1.8133 | 1.2968 | 1.175 | 0.10752 | 0.082908 | 0.6785 | 0.59914 | 0.0010822 | 0.011623 | 0.71554 | 0.34334 | 0.65666 | 0.025738 | 1.9804 | 429.0277 | 147.0952 | 185.7745 | 1687.1876 | 1230.8172 | 0.013753
2904.0698 | 0.001426 | 0.04454 | 40.6333 | 0.040508 | 2.0897 | 1.2952 | 1.1749 | 0.10648 | 0.082217 | 0.67285 | 0.59091 | 0.0010831 | 0.012706 | 0.71943 | 0.37534 | 0.62466 | 0.028136 | 2.3133 | 501.1349 | 171.8177 | 216.9978 | 1970.7551 | 1437.682 | 0.012925
3378.5156 | 0.0014375 | 0.045977 | 41.9167 | 0.034651 | 2.4049 | 1.2935 | 1.1748 | 0.10548 | 0.081544 | 0.66735 | 0.58279 | 0.0011031 | 0.013809 | 0.72709 | 0.40792 | 0.59208 | 0.030579 | 2.7042 | 585.8339 | 200.8573 | 253.6735 | 2303.8411 | 1680.671 | 0.012074
3931.177 | 0.0014426 | 0.04742 | 43.1333 | 0.029611 | 2.7637 | 1.2918 | 1.1746 | 0.10449 | 0.080888 | 0.66197 | 0.57478 | 0.0011154 | 0.014925 | 0.73499 | 0.44087 | 0.55913 | 0.033049 | 3.1646 | 685.5572 | 235.0482 | 296.855 | 2696.0116 | 1966.7626 | 0.011215
4572.5205 | 0.0014381 | 0.048858 | 44.3333 | 0.025289 | 3.1692 | 1.2901 | 1.1745 | 0.10353 | 0.080248 | 0.65673 | 0.56689 | 0.001118 | 0.016043 | 0.73524 | 0.4739 | 0.5261 | 0.035525 | 3.7054 | 802.7271 | 275.2207 | 347.591 | 3156.7919 | 2302.9056 | 0.010364
5320.2715 | 0.0014212 | 0.050279 | 45.5667 | 0.021566 | 3.6276 | 1.2884 | 1.1742 | 0.10258 | 0.079617 | 0.65157 | 0.55909 | 0.0011052 | 0.017148 | 0.7294 | 0.50655 | 0.49345 | 0.037972 | 4.3452 | 941.3169 | 322.7372 | 407.6022 | 3701.8081 | 2700.4994 | 0.0095211
6190.7061 | 0.0014022 | 0.051681 | 46.8167 | 0.018365 | 4.1428 | 1.2867 | 1.174 | 0.10164 | 0.078992 | 0.64646 | 0.5514 | 0.001089 | 0.018237 | 0.72424 | 0.53872 | 0.46128 | 0.040384 | 5.1024 | 1105.363 | 378.9816 | 478.6362 | 4346.9331 | 3171.1233 | 0.008702
7201.8862 | 0.0014074 | 0.053089 | 48.0667 | 0.015619 | 4.7179 | 1.2849 | 1.1737 | 0.1007 | 0.078371 | 0.64138 | 0.54383 | 0.0010958 | 0.019333 | 0.71625 | 0.57109 | 0.42891 | 0.04281 | 5.9993 | 1299.6581 | 445.597 | 562.7684 | 5111.0148 | 3728.5272 | 0.0079297
8380.2148 | 0.0013828 | 0.054472 | 49.35 | 0.013258 | 5.3581 | 1.2831 | 1.1734 | 0.099756 | 0.077747 | 0.63627 | 0.53635 | 0.0010694 | 0.020402 | 0.71077 | 0.60268 | 0.39732 | 0.045178 | 7.0681 | 1531.2026 | 524.9838 | 663.0302 | 6021.5835 | 4392.7945 | 0.0071917
9750.6543 | 0.0013808 | 0.055852 | 50.65 | 0.01123 | 6.0652 | 1.2812 | 1.173 | 0.098802 | 0.077115 | 0.6311 | 0.52897 | 0.0010636 | 0.021466 | 0.70024 | 0.6341 | 0.3659 | 0.047534 | 8.3439 | 1807.58 | 619.7417 | 782.7051 | 7108.4607 | 5185.6803 | 0.0065031
11345.4932 | 0.0013735 | 0.057226 | 51.9667 | 0.0094903 | 6.8412 | 1.2793 | 1.1725 | 0.097826 | 0.076468 | 0.6258 | 0.5217 | 0.0010494 | 0.022515 | 0.69576 | 0.6651 | 0.3349 | 0.049857 | 9.8738 | 2139.016 | 733.3769 | 926.2211 | 8411.8605 | 6136.5212 | 0.0058622
13200.0889 | 0.0013825 | 0.058608 | 53.3 | 0.0079983 | 7.686 | 1.2773 | 1.172 | 0.09682 | 0.075798 | 0.62032 | 0.51453 | 0.0010482 | 0.023563 | 0.70407 | 0.69606 | 0.30394 | 0.052178 | 11.7157 | 2538.0415 | 870.1857 | 1099.0042 | 9981.062 | 7281.2665 | 0.0052731
15357.9521 | 0.0014491 | 0.060058 | 54.6667 | 0.006719 | 8.5986 | 1.2753 | 1.1714 | 0.095773 | 0.075098 | 0.61459 | 0.50745 | 0.0011011 | 0.024664 | 0.72387 | 0.72858 | 0.27142 | 0.054617 | 13.9464 | 3021.2911 | 1035.8712 | 1308.2574 | 11881.482 | 8667.6385 | 0.004744
17868.002 | 0.0015042 | 0.061562 | 56.05 | 0.0056233 | 9.5756 | 1.2732 | 1.1707 | 0.094673 | 0.074359 | 0.60854 | 0.50048 | 0.0011385 | 0.025803 | 0.76307 | 0.76222 | 0.23778 | 0.057138 | 16.6639 | 3609.9935 | 1237.7121 | 1563.1731 | 14196.6038 | 10356.5388 | 0.0042658
20788.8105 | 0.001614 | 0.063176 | 57.4167 | 0.0046855 | 10.6121 | 1.271 | 1.1698 | 0.093506 | 0.073571 | 0.60209 | 0.4936 | 0.0012262 | 0.027029 | 0.81019 | 0.79844 | 0.20156 | 0.059853 | 19.999 | 4332.4952 | 1485.4269 | 1876.0255 | 17037.9025 | 12429.2895 | 0.0038407
24189.0977 | 0.001731 | 0.064907 | 58.7 | 0.0038838 | 11.7014 | 1.2686 | 1.1689 | 0.092256 | 0.072721 | 0.59514 | 0.48681 | 0.0013157 | 0.028345 | 0.84166 | 0.83731 | 0.16269 | 0.062767 | 24.1271 | 5226.7799 | 1792.0388 | 2263.2621 | 20554.7525 | 14994.8604 | 0.0034615
28145.7207 | 0.0017324 | 0.066639 | 59.9667 | 0.0032002 | 12.8336 | 1.2662 | 1.1678 | 0.090902 | 0.071793 | 0.58755 | 0.48011 | 0.0012825 | 0.029627 | 0.83628 | 0.87519 | 0.12481 | 0.065607 | 29.2814 | 6343.393 | 2174.8776 | 2746.7697 | 24945.9275 | 18198.2586 | 0.0031095
32745.3496 | 0.0016945 | 0.068334 | 61.2 | 0.0026191 | 13.9966 | 1.2636 | 1.1664 | 0.089419 | 0.070768 | 0.57915 | 0.47352 | 0.0012014 | 0.030829 | 0.79087 | 0.91068 | 0.089321 | 0.068267 | 35.7784 | 7750.8659 | 2657.4397 | 3356.2234 | 30480.9332 | 22236.0906 | 0.0027811
38096.3867 | 0.0016554 | 0.069989 | 62.4333 | 0.0021262 | 15.1788 | 1.2608 | 1.1649 | 0.087773 | 0.069619 | 0.56975 | 0.46701 | 0.0011084 | 0.031937 | 0.6932 | 0.94342 | 0.056578 | 0.070721 | 44.0712 | 9547.3723 | 3273.3848 | 4134.1335 | 37545.8461 | 27390.0025 | 0.0024764
44326.5859 | 0.0014537 | 0.071443 | 63.6667 | 0.0017097 | 16.3679 | 1.2578 | 1.1632 | 0.085922 | 0.068314 | 0.55907 | 0.46059 | 0.00083861 | 0.032776 | 0.57797 | 0.96819 | 0.031805 | 0.072579 | 54.8085 | 11873.4516 | 4070.8977 | 5141.3554 | 46693.3491 | 34063.1809 | 0.0021842
51550.2461 | 0.0013706 | 0.072813 | 64.9167 | 0.0013608 | 17.5456 | 1.2545 | 1.1611 | 0.083831 | 0.066824 | 0.54688 | 0.45427 | 0.00067577 | 0.033451 | 0.42198 | 0.98816 | 0.011843 | 0.074075 | 68.8632 | 14918.2028 | 5114.8124 | 6459.7713 | 58667.0898 | 42798.1229 | 0.0019169
59979.5117 | 0.0011974 | 0.074011 | 66.1667 | 0.0010685 | 18.7064 | 1.251 | 1.1587 | 0.081434 | 0.065097 | 0.53274 | 0.44803 | 0.00040091 | 0.033852 | 0 | 1 | 0 | 0.074963 | 87.7003 | 18998.9927 | 6513.9404 | 8226.8052 | 74715.14 | 54505.307 | 0.0016672

## F2 Summary
|  | Sample Image Not Available | Data Summary |  |  | Pore Throat Radius Histogram
|  |  | Sample Weight | 3.009 | g | Porosity < 10 nm | 2.9704 | %
|  |  | Intrusion Pressure | 220 | psia | Porosity 10-100 nm | 4.2342 | %
|  |  | Intrusion Porosity | 7.4963 | % | Porosity 100-1000 nm | 3.1178 | %
Well | COST Cook Inlet 1 DST07 |  | Total Porosity | 12.2192 | % | Porosity 1000-10000 nm | 1.6299 | %
Sample ID | F2 |  | Bulk Density | 2.2144 | g/cc | Porosity > 100000 nm | 0.26692 | %
Sample Depth, ft | 11890 |  | Grain Density | 2.5592 | g/cc | Porosity >= 10 nm | 9.2488 | %
Sample Type | Cuttings |  | Permeability to Air (Swanson) | 0.010381 | mD | Porosity >= 20 nm | 8.1073 | %
Sample Material | +50 Mesh |  | Permeability to Air (500 psi) | 0.0072419 | mD | Porosity >= 40 nm | 6.8868 | %
Sample Cleaning | Solvent |  | Permeability to Air (1500 psi) | 0.0065738 | mD | Median Pore Throat Radius | 0.025289 | µm

## F3 Data
MERCURY INJECTION CAPILLARY PRESSURE
Sample Metadata |  |  |  | Data Summary |  |  |  |  | System Parameters |  |  |  | Fluid Pressure Gradients |  |  |  |  | Fluid Parameters |  | Air/Hg | Air/Water | Air/Oil | Oil/Water
Client |  | Hilcorp Energy |  | Intrusion Porosity, fraction |  |  | 0.081961 |  | Pen Volume, mL |  | 14.2726 |  | Water, psia/ft |  |  | 0.47 |  | Hg Contact Angle |  | 140 | 0 | 0 | 0
Well |  | COST Cook Inlet 1 DST07 |  | Total Porosity, fraction |  |  | 0.15198 |  | Pen Weight, g |  | 85.95 |  | Oil, psia/ft |  |  | 0.287 |  | Hg IFT |  | 485 | 0 | 0 | 0
Sample ID |  | F3 |  | Bulk Density, g/cc |  |  | 2.1108 |  | Sample Weight, g |  | 3 |  | Gas, psia/ft |  |  | 0.114 |  | Lab Contact Angle |  | 0 | 0 | 0 | 30
Sample Depth, ft |  | 6580 |  | Grain Density, g/cc |  |  | 2.5629 |  | Assembly Weight, g |  | 262.673 | [6 empty] | Lab IFT |  | 0 | 70 | 24 | 35
Sample Weight, g |  | 3 |  | Permeability to Air, mD (Swanson) |  |  | 0.0061541 |  | Total Pore Volume, mL |  | 0.216 |  | Threshold Pressures |  |  |  |  | Reservoir Contact Angle |  | 0 | 0 | 0 | 30
Sample Type |  | Cuttings |  | Permeability to Air, mD (500 psi) |  |  | 0.0037026 |  | Hg Intrusion Volume, mL |  | 0.11649 |  | Closure Pressure, psia |  |  | 4 |  | Reservoir IFT |  | 0 | 50 | 0 | 25
Sample Material |  | +50 Mesh |  | Permeability to Air, mD (1500 psi) |  |  | 0.0033011 |  | Bulk Volume, mL |  | 1.4212 |  | Intrusion Pressure, psia |  |  | 256 |  | Lab T*cos(theta) |  |  | 70 | 24 | 30.3109
Sample Cleaning |  | Solvent |  | Median Pore Throat Radius, um |  |  | 0.0094928 |  | Bulk Modulus, GPa |  | 11.3489 | [6 empty] | Reservoir T*cos(theta) |  |  | 50 |  | 21.6506
[18 empty] | IFT*cos(contact angle) |  | 371.5316
Raw Data |  |  |  | Pore Size | Sample Compression | [6 empty] | Mercury Intrusion | [5 empty] | Capillary Conversions
Injection Pressure | Incremental Volume | Cumulative Volume | Elapsed Time | Pore Throat Radius | Bulk Modulus | Bulk Volume | Grain Volume | Pore Volume | Total Porosity | Normalized Porosity Reduction | Normalized Permeability Reduction | Incremental Volume | Cumulative Volume | Log Normalized Pore Volume | Hg Saturation | 1.0 - Hg Saturation | Cumulative Intrusion Porosity | Leverett J Function | Gas-Water Pressure | Gas-Oil Pressure | Oil-Water Pressure | HAFW Gas-Water | HAFW Oil-Water | Swanson Stressed Sb/Pc
psia | mL/g | mL/g | minutes | um | GPa | mL | mL | mL | fraction | fraction | fraction | mL/g | mL/g | fraction | fraction | fraction | fraction |  | psia | psia | psia | ft | ft
1.4641 | 0 | 0 | 35.1667 | 73.5895
1.4886 | 0.00010339 | 0.00010339 | 35.75 | 72.3804 |  | 1.4212 | 1.1705 | 0.216 | 0.15198 | 1 | 1 | 0 | 0 | 0 | 0 | 1 | 0 | 0.0015309 | 0.28046 | 0.096159 | 0.12144 | 1.1029 | 0.80461 | 0
1.7194 | 0.00078186 | 0.00088524 | 36.45 | 62.664 |  | 1.4212 | 1.1705 | 0.216 | 0.15198 | 1 | 1 | 0 | 0 | 0 | 0 | 1 | 0 | 0.0017683 | 0.32395 | 0.11107 | 0.14027 | 1.274 | 0.92936 | 0
2.0037 | 0.00089171 | 0.0017769 | 37.2 | 53.7716 |  | 1.4212 | 1.1705 | 0.216 | 0.15198 | 1 | 1 | 0 | 0 | 0 | 0 | 1 | 0 | 0.0020607 | 0.37752 | 0.12944 | 0.16347 | 1.4846 | 1.0831 | 0
2.3362 | 0.0008594 | 0.0026363 | 37.9833 | 46.118 |  | 1.4212 | 1.1705 | 0.216 | 0.15198 | 1 | 1 | 0 | 0 | 0 | 0 | 1 | 0 | 0.0024027 | 0.44018 | 0.15092 | 0.1906 | 1.731 | 1.2628 | 0
2.7223 | 0.00082063 | 0.003457 | 38.8167 | 39.5778 |  | 1.4212 | 1.1705 | 0.216 | 0.15198 | 1 | 1 | 0 | 0 | 0 | 0 | 1 | 0 | 0.0027998 | 0.51291 | 0.17586 | 0.2221 | 2.0171 | 1.4715 | 0
3.1708 | 0.00076893 | 0.0042259 | 39.6333 | 33.9795 |  | 1.4212 | 1.1705 | 0.216 | 0.15198 | 1 | 1 | 0 | 0 | 0 | 0 | 1 | 0 | 0.0032611 | 0.59742 | 0.20483 | 0.25869 | 2.3494 | 1.7139 | 0
3.6919 | 0.0007237 | 0.0049496 | 40.4833 | 29.183 |  | 1.4212 | 1.1705 | 0.216 | 0.15198 | 1 | 1 | 0 | 0 | 0 | 0 | 1 | 0 | 0.003797 | 0.69561 | 0.23849 | 0.30121 | 2.7355 | 1.9956 | 0
4.3031 | 0.00069786 | 0.0056475 | 41.35 | 25.0377 | 0.0026959 | 1.419 | 1.1705 | 0.21343 | 0.15041 | 0.98963 | 1 | 0 | 0 | 0 | 0 | 1 | 0 | 0.0044257 | 0.81078 | 0.27798 | 0.35108 | 3.1885 | 2.326 | 0
5.008 | 0.00065262 | 0.0063001 | 42.2167 | 21.5143 | 0.0031374 | 1.4169 | 1.1705 | 0.21091 | 0.14885 | 0.97942 | 0.98372 | 0 | 0 | 0 | 0 | 1 | 0 | 0.0051505 | 0.94356 | 0.32351 | 0.40857 | 3.7106 | 2.7069 | 0
5.8323 | 0.0006397 | 0.0069398 | 43.1167 | 18.4755 | 0.0036537 | 1.4147 | 1.1705 | 0.20839 | 0.1473 | 0.96922 | 0.96764 | 0 | 0 | 0 | 0 | 1 | 0 | 0.0059976 | 1.0988 | 0.37671 | 0.47577 | 4.3209 | 3.1522 | 0
6.7901 | 0.00063324 | 0.007573 | 44.0333 | 15.8733 | 0.0042535 | 1.4125 | 1.1705 | 0.2059 | 0.14577 | 0.9591 | 0.95185 | 0 | 0 | 0 | 0 | 1 | 0 | 0.0069809 | 1.2789 | 0.43847 | 0.55377 | 5.0293 | 3.6689 | 0
7.902 | 0.00065909 | 0.0082321 | 44.9833 | 13.6467 | 0.0049498 | 1.4103 | 1.1705 | 0.20343 | 0.14424 | 0.94906 | 0.93636 | 0 | 0 | 0 | 0 | 1 | 0 | 0.0081199 | 1.4875 | 0.51001 | 0.64412 | 5.8499 | 4.2675 | 0
9.1971 | 0.00066555 | 0.0088977 | 45.95 | 11.7361 | 0.0057608 | 1.4082 | 1.1705 | 0.20098 | 0.14272 | 0.93908 | 0.92111 | 0 | 0 | 0 | 0 | 1 | 0 | 0.0094417 | 1.7297 | 0.59304 | 0.74899 | 6.8022 | 4.9623 | 0
10.7054 | 0.00074955 | 0.0096472 | 46.95 | 10.0983 | 0.0067052 | 1.406 | 1.1705 | 0.19855 | 0.14122 | 0.92917 | 0.9061 | 0 | 0 | 0 | 0 | 1 | 0 | 0.010973 | 2.0102 | 0.68922 | 0.87046 | 7.9054 | 5.7671 | 0
12.4578 | 0.00069139 | 0.010339 | 48 | 8.6982 | 0.0078023 | 1.4039 | 1.1705 | 0.19615 | 0.13972 | 0.91934 | 0.89136 | 0 | 0 | 0 | 0 | 1 | 0 | 0.012739 | 2.3338 | 0.80017 | 1.0106 | 9.178 | 6.6954 | 0
14.4989 | 0.00073663 | 0.011075 | 49.1167 | 7.498 | 0.0090799 | 1.4017 | 1.1705 | 0.19377 | 0.13824 | 0.90957 | 0.87685 | 0 | 0 | 0 | 0 | 1 | 0 | 0.014779 | 2.7074 | 0.92825 | 1.1723 | 10.6471 | 7.7671 | 0
16.8722 | 0.00070432 | 0.01178 | 50.2833 | 6.4703 | 0.010565 | 1.3996 | 1.1705 | 0.19141 | 0.13677 | 0.89988 | 0.86259 | 0 | 0 | 0 | 0 | 1 | 0 | 0.017126 | 3.1374 | 1.0757 | 1.3585 | 12.3382 | 9.0008 | 0
19.6337 | 0.00076893 | 0.012548 | 51.5333 | 5.5885 | 0.012293 | 1.3974 | 1.1705 | 0.18908 | 0.13531 | 0.89027 | 0.84856 | 0 | 0 | 0 | 0 | 1 | 0 | 0.019828 | 3.6324 | 1.2454 | 1.5729 | 14.2848 | 10.4209 | 0
22.846 | 0.00078186 | 0.01333 | 52.8667 | 4.8309 | 0.014303 | 1.3953 | 1.1705 | 0.18677 | 0.13386 | 0.88075 | 0.83476 | 0 | 0 | 0 | 0 | 1 | 0 | 0.022938 | 4.2021 | 1.4407 | 1.8196 | 16.5252 | 12.0553 | 0
26.5833 | 0.00078186 | 0.014112 | 54.35 | 4.1785 | 0.01664 | 1.3931 | 1.1705 | 0.18448 | 0.13242 | 0.8713 | 0.82119 | 0 | 0 | 0 | 0 | 1 | 0 | 0.026519 | 4.8582 | 1.6657 | 2.1037 | 19.1052 | 13.9374 | 0
30.9306 | 0.00083355 | 0.014946 | 56 | 3.6157 | 0.019358 | 1.391 | 1.1705 | 0.18222 | 0.131 | 0.86195 | 0.80784 | 0 | 0 | 0 | 0 | 1 | 0 | 0.030646 | 5.6143 | 1.9249 | 2.4311 | 22.0789 | 16.1067 | 0
35.1239 | 0.0004163 | 0.015362 | 4.3 | 3.2027 | 0.021979 | 1.3892 | 1.1705 | 0.18032 | 0.1298 | 0.85404 | 0.79681 | 0 | 0 | 0 | 0 | 1 | 0 | 0.034598 | 6.3383 | 2.1731 | 2.7446 | 24.926 | 18.1837 | 0
41.0288 | 0.00057333 | 0.015935 | 5.6 | 2.7614 | 0.025668 | 1.387 | 1.1705 | 0.17803 | 0.12836 | 0.84455 | 0.78352 | 0 | 0 | 0 | 0 | 1 | 0 | 0.040128 | 7.3513 | 2.5204 | 3.1832 | 28.9096 | 21.0898 | 0
47.9549 | 0.00067201 | 0.016607 | 6.8667 | 2.3791 | 0.029993 | 1.3848 | 1.1705 | 0.17576 | 0.12692 | 0.83509 | 0.77041 | 0 | 0 | 0 | 0 | 1 | 0 | 0.046576 | 8.5326 | 2.9255 | 3.6947 | 33.5552 | 24.4788 | 0
55.676 | 0.00064685 | 0.017254 | 8.1667 | 2.0622 | 0.034812 | 1.3827 | 1.1705 | 0.1736 | 0.12555 | 0.82607 | 0.75807 | 0 | 0 | 0 | 0 | 1 | 0 | 0.053732 | 9.8436 | 3.375 | 4.2624 | 38.711 | 28.24 | 0
64.767 | 0.00066146 | 0.017916 | 9.4333 | 1.7835 | 0.040482 | 1.3806 | 1.1705 | 0.17143 | 0.12417 | 0.817 | 0.74576 | 0 | 0 | 0 | 0 | 1 | 0 | 0.06213 | 11.382 | 3.9024 | 4.9286 | 44.7608 | 32.6533 | 0
75.5369 | 0.00067762 | 0.018593 | 10.7 | 1.5379 | 0.047194 | 1.3785 | 1.1705 | 0.16925 | 0.12278 | 0.80786 | 0.73346 | 0 | 0 | 0 | 0 | 1 | 0 | 0.072052 | 13.1998 | 4.5256 | 5.7157 | 51.9092 | 37.8682 | 0
88.1773 | 0.00066587 | 0.019259 | 11.9833 | 1.3243 | 0.055065 | 1.3763 | 1.1705 | 0.16707 | 0.12139 | 0.79873 | 0.72128 | 0 | 0 | 0 | 0 | 1 | 0 | 0.083675 | 15.3291 | 5.2557 | 6.6377 | 60.283 | 43.9769 | 0
103.2594 | 0.00068258 | 0.019942 | 13.2667 | 1.1362 | 0.064446 | 1.3741 | 1.1705 | 0.16488 | 0.11999 | 0.78949 | 0.70906 | 0 | 0 | 0 | 0 | 1 | 0 | 0.097525 | 17.8663 | 6.1256 | 7.7363 | 70.2608 | 51.2558 | 0
120.1799 | 0.00070304 | 0.020645 | 14.5333 | 0.98019 | 0.074957 | 1.372 | 1.1705 | 0.16278 | 0.11865 | 0.78066 | 0.69752 | 0 | 0 | 0 | 0 | 1 | 0 | 0.11305 | 20.7103 | 7.1007 | 8.9678 | 81.4451 | 59.4148 | 0
139.2396 | 0.00069465 | 0.021339 | 15.7833 | 0.84894 | 0.086781 | 1.3699 | 1.1705 | 0.16076 | 0.11735 | 0.77214 | 0.6865 | 0 | 0 | 0 | 0 | 1 | 0 | 0.13053 | 23.9123 | 8.1985 | 10.3543 | 94.0371 | 68.6008 | 0
163.0094 | 0.00072621 | 0.022066 | 17.0833 | 0.72748 | 0.1015 | 1.3677 | 1.1705 | 0.15863 | 0.11598 | 0.76313 | 0.67489 | 0 | 0 | 0 | 0 | 1 | 0 | 0.15232 | 27.9047 | 9.5673 | 12.0831 | 109.7377 | 80.0545 | 0
189.658 | 0.00073207 | 0.022798 | 18.35 | 0.62691 | 0.11798 | 1.3656 | 1.1704 | 0.1566 | 0.11467 | 0.75452 | 0.66393 | 0 | 0 | 0 | 0 | 1 | 0 | 0.17675 | 32.3808 | 11.102 | 14.0213 | 127.3404 | 92.8959 | 0
220.507 | 0.00079476 | 0.023593 | 19.6667 | 0.54041 | 0.137 | 1.3635 | 1.1704 | 0.1546 | 0.11338 | 0.74603 | 0.65319 | 0 | 0 | 0.028372 | 0 | 1 | 0 | 0.20504 | 37.5638 | 12.879 | 16.2656 | 147.723 | 107.7651 | 0
256.8782 | 0.00079674 | 0.024389 | 20.9667 | 0.46477 | 0.15938 | 1.3614 | 1.1704 | 0.1526 | 0.11209 | 0.73751 | 0.64249 | 0.00012903 | 0.00012903 | 0.077559 | 0.0033231 | 0.99668 | 0.00027237 | 0.23842 | 43.6773 | 14.9751 | 18.9128 | 171.7648 | 125.3038 | 0.0012937
298.736 | 0.00087627 | 0.025266 | 22.3667 | 0.40026 | 0.18506 | 1.3593 | 1.1704 | 0.15064 | 0.11082 | 0.72917 | 0.63208 | 0.00022335 | 0.00035238 | 0.13579 | 0.0090753 | 0.99092 | 0.00074382 | 0.27685 | 50.7175 | 17.3889 | 21.9613 | 199.4509 | 145.5011 | 0.0030379
347.7461 | 0.00091493 | 0.02618 | 23.7 | 0.34426 | 0.21502 | 1.3572 | 1.1703 | 0.1487 | 0.10956 | 0.72087 | 0.62178 | 0.00026622 | 0.0006186 | 0.1668 | 0.015932 | 0.98407 | 0.0013058 | 0.32188 | 58.9674 | 20.2174 | 25.5337 | 231.8944 | 169.1689 | 0.0045814
405.0382 | 0.00091325 | 0.027094 | 25.0667 | 0.29583 | 0.2499 | 1.3551 | 1.1703 | 0.14677 | 0.10831 | 0.71263 | 0.6116 | 0.00027001 | 0.00088861 | 0.19785 | 0.022886 | 0.97711 | 0.0018757 | 0.37457 | 68.6213 | 23.5273 | 29.7139 | 269.859 | 196.8644 | 0.0056502
471.3314 | 0.00099717 | 0.028091 | 26.5 | 0.25437 | 0.29007 | 1.353 | 1.1703 | 0.14487 | 0.10708 | 0.70453 | 0.60165 | 0.00036598 | 0.0012546 | 0.22728 | 0.032311 | 0.96769 | 0.0026482 | 0.43562 | 79.8056 | 27.3619 | 34.5568 | 313.8422 | 228.9505 | 0.0068553
548.447 | 0.0010222 | 0.029113 | 27.9333 | 0.21867 | 0.33654 | 1.3509 | 1.1702 | 0.143 | 0.10586 | 0.69653 | 0.59187 | 0.00039954 | 0.0016541 | 0.26539 | 0.042601 | 0.9574 | 0.0034916 | 0.50674 | 92.8347 | 31.829 | 40.1986 | 365.0803 | 266.329 | 0.0077676
637.6902 | 0.0010504 | 0.030163 | 29.4 | 0.18807 | 0.38999 | 1.3488 | 1.1702 | 0.14117 | 0.10467 | 0.68867 | 0.5823 | 0.00043899 | 0.0020931 | 0.28795 | 0.053907 | 0.94609 | 0.0044182 | 0.58919 | 107.9387 | 37.0076 | 46.7388 | 424.4782 | 309.6603 | 0.0084534
742.6245 | 0.0010797 | 0.031243 | 30.85 | 0.16145 | 0.45238 | 1.3466 | 1.1701 | 0.13934 | 0.10347 | 0.68083 | 0.57278 | 0.00047059 | 0.0025637 | 0.31304 | 0.066026 | 0.93397 | 0.0054116 | 0.68633 | 125.7343 | 43.1089 | 54.4445 | 494.4607 | 360.7131 | 0.008891
863.9451 | 0.0011102 | 0.032353 | 32.3667 | 0.1387 | 0.5239 | 1.3445 | 1.1701 | 0.13755 | 0.1023 | 0.67313 | 0.56348 | 0.00051296 | 0.0030767 | 0.34449 | 0.079237 | 0.92076 | 0.0064943 | 0.7989 | 146.3575 | 50.1797 | 63.3747 | 575.5632 | 419.8781 | 0.0091716
1004.1469 | 0.0011663 | 0.03352 | 33.8833 | 0.11923 | 0.60576 | 1.3424 | 1.17 | 0.13579 | 0.10116 | 0.66558 | 0.55438 | 0.0005806 | 0.0036573 | 0.37447 | 0.09419 | 0.90581 | 0.0077199 | 0.92935 | 170.2557 | 58.3734 | 73.7229 | 669.5448 | 488.4384 | 0.0093801
1170.2295 | 0.001197 | 0.034717 | 35.3833 | 0.10219 | 0.70162 | 1.3403 | 1.1699 | 0.13403 | 0.1 | 0.65799 | 0.54528 | 0.0006094 | 0.0042667 | 0.405 | 0.10988 | 0.89012 | 0.0090063 | 1.0844 | 198.6565 | 68.1108 | 86.0208 | 781.2336 | 569.9163 | 0.00939
1361.8412 | 0.0012282 | 0.035945 | 36.8167 | 0.087671 | 0.81078 | 1.3381 | 1.1698 | 0.13231 | 0.098874 | 0.65056 | 0.53641 | 0.00065309 | 0.0049198 | 0.42885 | 0.1267 | 0.8733 | 0.010385 | 1.2639 | 231.5463 | 79.3873 | 100.2625 | 910.5753 | 664.2722 | 0.0093039
1584.7108 | 0.0012622 | 0.037207 | 38.25 | 0.075194 | 0.93583 | 1.336 | 1.1696 | 0.1306 | 0.097757 | 0.64322 | 0.52768 | 0.00069417 | 0.0056139 | 0.46094 | 0.14458 | 0.85542 | 0.01185 | 1.4736 | 269.9683 | 92.5606 | 116.8997 | 1061.673 | 774.4992 | 0.0091236
1843.6918 | 0.001309 | 0.038516 | 39.6667 | 0.064477 | 1.0786 | 1.3338 | 1.1695 | 0.12892 | 0.096654 | 0.63596 | 0.51911 | 0.00074803 | 0.006362 | 0.50187 | 0.16385 | 0.83615 | 0.013429 | 1.7186 | 314.8421 | 107.9459 | 136.3306 | 1238.1431 | 903.2356 | 0.0088869
2145.4438 | 0.0013944 | 0.03991 | 41.05 | 0.055248 | 1.2417 | 1.3316 | 1.1693 | 0.12725 | 0.095561 | 0.62877 | 0.51067 | 0.00083884 | 0.0072008 | 0.55233 | 0.18545 | 0.81455 | 0.0152 | 2.0057 | 367.4352 | 125.9778 | 159.1041 | 1444.9701 | 1054.1175 | 0.008644
2496.2534 | 0.0014724 | 0.041383 | 42.4333 | 0.04732 | 1.4269 | 1.3294 | 1.1691 | 0.1256 | 0.094479 | 0.62165 | 0.50237 | 0.00092288 | 0.0081237 | 0.61239 | 0.20922 | 0.79078 | 0.017148 | 2.3417 | 428.998 | 147.085 | 185.7616 | 1687.071 | 1230.7321 | 0.0083813
2903.5779 | 0.0015632 | 0.042946 | 43.8 | 0.040515 | 1.6363 | 1.3272 | 1.1689 | 0.12397 | 0.093408 | 0.6146 | 0.49422 | 0.0010196 | 0.0091433 | 0.64889 | 0.23548 | 0.76452 | 0.0193 | 2.735 | 501.0475 | 171.7877 | 216.9599 | 1970.4114 | 1437.4313 | 0.0081099
3378.9204 | 0.0015471 | 0.044493 | 45.1667 | 0.034647 | 1.8733 | 1.325 | 1.1686 | 0.12235 | 0.09234 | 0.60757 | 0.48618 | 0.0010049 | 0.010148 | 0.68276 | 0.26136 | 0.73864 | 0.021421 | 3.1982 | 585.9065 | 200.8822 | 253.705 | 2304.1267 | 1680.8793 | 0.0077349
3931.0339 | 0.0016158 | 0.046109 | 46.5333 | 0.029612 | 2.1391 | 1.3227 | 1.1683 | 0.12073 | 0.091275 | 0.60056 | 0.47828 | 0.0010761 | 0.011224 | 0.69593 | 0.28907 | 0.71093 | 0.023692 | 3.742 | 685.5313 | 235.0393 | 296.8437 | 2695.9095 | 1966.6881 | 0.0073535
4572.3691 | 0.001619 | 0.047728 | 47.9333 | 0.02529 | 2.4359 | 1.3203 | 1.1679 | 0.11911 | 0.090209 | 0.59355 | 0.47053 | 0.0010792 | 0.012303 | 0.71066 | 0.31686 | 0.68314 | 0.02597 | 4.3816 | 802.6992 | 275.2112 | 347.579 | 3156.6824 | 2302.8257 | 0.00693
5319.2744 | 0.0016137 | 0.049342 | 49.3167 | 0.02157 | 2.7661 | 1.318 | 1.1675 | 0.11747 | 0.089133 | 0.58647 | 0.46289 | 0.0010696 | 0.013373 | 0.71351 | 0.34441 | 0.65559 | 0.028228 | 5.1372 | 941.1307 | 322.6734 | 407.5215 | 3701.0757 | 2699.9651 | 0.0064748
6190.5947 | 0.0016437 | 0.050985 | 50.6667 | 0.018365 | 3.1319 | 1.3155 | 1.167 | 0.11582 | 0.088039 | 0.57927 | 0.45535 | 0.0010915 | 0.014464 | 0.72091 | 0.37252 | 0.62748 | 0.030532 | 6.0336 | 1105.3418 | 378.9743 | 478.627 | 4346.8498 | 3171.0626 | 0.0060175
7202.3789 | 0.001676 | 0.052661 | 52.05 | 0.015618 | 3.5326 | 1.313 | 1.1664 | 0.11413 | 0.086923 | 0.57193 | 0.44796 | 0.0011146 | 0.015579 | 0.74293 | 0.40123 | 0.59877 | 0.032885 | 7.0948 | 1299.7537 | 445.6298 | 562.8099 | 5111.391 | 3728.8016 | 0.0055708
8379.7734 | 0.0017459 | 0.054407 | 53.4167 | 0.013258 | 3.9691 | 1.3105 | 1.1657 | 0.11241 | 0.085777 | 0.56439 | 0.44068 | 0.0011704 | 0.016749 | 0.77806 | 0.43137 | 0.56863 | 0.035355 | 8.3577 | 1531.1149 | 524.9537 | 662.9922 | 6021.2382 | 4392.5426 | 0.0051478
9749.3096 | 0.0018424 | 0.05625 | 54.8167 | 0.011232 | 4.4406 | 1.3078 | 1.1649 | 0.11063 | 0.08459 | 0.55658 | 0.43352 | 0.0012487 | 0.017998 | 0.84426 | 0.46353 | 0.53647 | 0.037991 | 9.8653 | 1807.305 | 619.6474 | 782.586 | 7107.3793 | 5184.8915 | 0.0047545
11342.9131 | 0.0020315 | 0.058281 | 56.25 | 0.0094928 | 4.9457 | 1.305 | 1.164 | 0.10878 | 0.083353 | 0.54844 | 0.42648 | 0.0014154 | 0.019414 | 0.96493 | 0.49998 | 0.50002 | 0.040979 | 11.673 | 2138.4711 | 733.1901 | 925.9852 | 8409.7179 | 6134.9581 | 0.0044079
13197.5049 | 0.0023611 | 0.060642 | 57.7167 | 0.0080001 | 5.4818 | 1.3021 | 1.1629 | 0.10685 | 0.082058 | 0.53992 | 0.41955 | 0.0017187 | 0.021132 | 1.1381 | 0.54425 | 0.45575 | 0.044607 | 13.851 | 2537.4752 | 869.9915 | 1098.759 | 9978.8349 | 7279.6418 | 0.0041239
15356.8398 | 0.0027104 | 0.063353 | 59.2167 | 0.0067195 | 6.0452 | 1.2991 | 1.1617 | 0.10483 | 0.080694 | 0.53095 | 0.41273 | 0.0020368 | 0.023169 | 1.3461 | 0.5967 | 0.4033 | 0.048906 | 16.4905 | 3021.0367 | 1035.784 | 1308.1472 | 11880.4813 | 8666.9085 | 0.0038856
17866.166 | 0.0030696 | 0.066422 | 60.8167 | 0.005624 | 6.6303 | 1.2959 | 1.1602 | 0.1027 | 0.079251 | 0.52145 | 0.40602 | 0.0023602 | 0.025529 | 1.5825 | 0.65749 | 0.34251 | 0.053888 | 19.703 | 3609.5522 | 1237.5608 | 1562.982 | 14194.8683 | 10355.2728 | 0.0036801
20787.0117 | 0.0035451 | 0.069967 | 62.4167 | 0.004686 | 7.2321 | 1.2925 | 1.1585 | 0.10044 | 0.077711 | 0.51132 | 0.39943 | 0.0027925 | 0.028322 | 1.7624 | 0.72941 | 0.27059 | 0.059783 | 23.6467 | 4332.0375 | 1485.27 | 1875.8273 | 17036.1024 | 12427.9764 | 0.0035089
24185.5 | 0.0036594 | 0.073627 | 63.7833 | 0.0038846 | 7.8441 | 1.2889 | 1.1566 | 0.098022 | 0.076048 | 0.50038 | 0.39294 | 0.002852 | 0.031174 | 1.7456 | 0.80286 | 0.19714 | 0.065803 | 28.5254 | 5225.8025 | 1791.7037 | 2262.8389 | 20550.9086 | 14992.0563 | 0.0033196
28123.5195 | 0.0031542 | 0.076781 | 65.0667 | 0.0032035 | 8.4571 | 1.2851 | 1.1543 | 0.095385 | 0.074224 | 0.48837 | 0.38657 | 0.0022754 | 0.033449 | 1.5658 | 0.86146 | 0.13854 | 0.070606 | 34.5904 | 6336.8906 | 2172.6482 | 2743.9541 | 24920.3561 | 18179.6041 | 0.0030631
32708.9688 | 0.0029444 | 0.079725 | 66.35 | 0.002623 | 9.0671 | 1.281 | 1.1516 | 0.092463 | 0.072182 | 0.47494 | 0.38031 | 0.0019706 | 0.03542 | 1.2917 | 0.91221 | 0.087791 | 0.074765 | 42.2453 | 7739.2512 | 2653.4576 | 3351.1941 | 30435.2575 | 22202.7698 | 0.0027889
38063.418 | 0.002707 | 0.082432 | 67.6167 | 0.0021288 | 9.6688 | 1.2765 | 1.1485 | 0.089179 | 0.069863 | 0.45968 | 0.37412 | 0.001612 | 0.037032 | 1.0196 | 0.95372 | 0.046275 | 0.078168 | 52.0516 | 9535.7524 | 3269.4008 | 4129.1019 | 37500.1499 | 27356.6667 | 0.0025056
44287.7188 | 0.0022871 | 0.08472 | 68.8833 | 0.0017119 | 10.253 | 1.2716 | 1.1449 | 0.08546 | 0.067207 | 0.4422 | 0.36804 | 0.0010476 | 0.038079 | 0.70814 | 0.9807 | 0.019295 | 0.080379 | 64.7284 | 11858.1112 | 4065.6381 | 5134.7128 | 46633.0214 | 34019.1714 | 0.0022144
51537.3438 | 0.0019775 | 0.086697 | 70.15 | 0.0013613 | 10.8151 | 1.2662 | 1.1407 | 0.081207 | 0.064134 | 0.42198 | 0.36205 | 0.00056003 | 0.038639 | 0.39541 | 0.99513 | 0.0048721 | 0.081561 | 81.4004 | 14912.4082 | 5112.8257 | 6457.2622 | 58644.302 | 42781.499 | 0.0019309
59959.3398 | 0.0018148 | 0.088512 | 71.45 | 0.0010691 | 11.3489 | 1.2603 | 1.1359 | 0.07633 | 0.060566 | 0.39851 | 0.35617 | 0.00018918 | 0.038828 | 0 | 1 | 0 | 0.081961 | 103.6501 | 18988.4931 | 6510.3405 | 8222.2587 | 74673.8495 | 54475.1853 | 0.0016678

## F3 Summary
|  | Sample Image Not Available | Data Summary |  |  | Pore Throat Radius Histogram
|  |  | Sample Weight | 3 | g | Porosity < 10 nm | 4.7659 | %
|  |  | Intrusion Pressure | 256 | psia | Porosity 10-100 nm | 4.1964 | %
|  |  | Intrusion Porosity | 8.1961 | % | Porosity 100-1000 nm | 3.0754 | %
Well | COST Cook Inlet 1 DST07 |  | Total Porosity | 15.1982 | % | Porosity 1000-10000 nm | 2.1693 | %
Sample ID | F3 |  | Bulk Density | 2.1108 | g/cc | Porosity > 100000 nm | 0.99131 | %
Sample Depth, ft | 6580 |  | Grain Density | 2.5629 | g/cc | Porosity >= 10 nm | 10.4323 | %
Sample Type | Cuttings |  | Permeability to Air (Swanson) | 0.0061541 | mD | Porosity >= 20 nm | 9.1543 | %
Sample Material | +50 Mesh |  | Permeability to Air (500 psi) | 0.0037026 | mD | Porosity >= 40 nm | 7.9025 | %
Sample Cleaning | Solvent |  | Permeability to Air (1500 psi) | 0.0033011 | mD | Median Pore Throat Radius | 0.0094928 | µm

## F4 Data
MERCURY INJECTION CAPILLARY PRESSURE
Sample Metadata |  |  |  | Data Summary |  |  |  |  | System Parameters |  |  |  | Fluid Pressure Gradients |  |  |  |  | Fluid Parameters |  | Air/Hg | Air/Water | Air/Oil | Oil/Water
Client |  | Hilcorp Energy |  | Intrusion Porosity, fraction |  |  | 0.085574 |  | Pen Volume, mL |  | 14.1602 |  | Water, psia/ft |  |  | 0.47 |  | Hg Contact Angle |  | 140 | 0 | 0 | 0
Well |  | COST Cook Inlet 1 DST07 |  | Total Porosity, fraction |  |  | 0.14368 |  | Pen Weight, g |  | 84.822 |  | Oil, psia/ft |  |  | 0.287 |  | Hg IFT |  | 485 | 0 | 0 | 0
Sample ID |  | F4 |  | Bulk Density, g/cc |  |  | 2.1742 |  | Sample Weight, g |  | 3.009 |  | Gas, psia/ft |  |  | 0.114 |  | Lab Contact Angle |  | 0 | 0 | 0 | 30
Sample Depth, ft |  | 6520 |  | Grain Density, g/cc |  |  | 2.5966 |  | Assembly Weight, g |  | 259.88 | [6 empty] | Lab IFT |  | 0 | 70 | 24 | 35
Sample Weight, g |  | 3.009 |  | Permeability to Air, mD (Swanson) |  |  | 0.0046032 |  | Total Pore Volume, mL |  | 0.19884 |  | Threshold Pressures |  |  |  |  | Reservoir Contact Angle |  | 0 | 0 | 0 | 30
Sample Type |  | Cuttings |  | Permeability to Air, mD (500 psi) |  |  | 0.0034896 |  | Hg Intrusion Volume, mL |  | 0.11843 |  | Closure Pressure, psia |  |  | 47 |  | Reservoir IFT |  | 0 | 50 | 0 | 25
Sample Material |  | +50 Mesh |  | Permeability to Air, mD (1500 psi) |  |  | 0.003069 |  | Bulk Volume, mL |  | 1.3839 |  | Intrusion Pressure, psia |  |  | 256 |  | Lab T*cos(theta) |  |  | 70 | 24 | 30.3109
Sample Cleaning |  | Solvent |  | Median Pore Throat Radius, um |  |  | 0.009493 |  | Bulk Modulus, GPa |  | 12.3838 | [6 empty] | Reservoir T*cos(theta) |  |  | 50 |  | 21.6506
[18 empty] | IFT*cos(contact angle) |  | 371.5316
Raw Data |  |  |  | Pore Size | Sample Compression | [6 empty] | Mercury Intrusion | [5 empty] | Capillary Conversions
Injection Pressure | Incremental Volume | Cumulative Volume | Elapsed Time | Pore Throat Radius | Bulk Modulus | Bulk Volume | Grain Volume | Pore Volume | Total Porosity | Normalized Porosity Reduction | Normalized Permeability Reduction | Incremental Volume | Cumulative Volume | Log Normalized Pore Volume | Hg Saturation | 1.0 - Hg Saturation | Cumulative Intrusion Porosity | Leverett J Function | Gas-Water Pressure | Gas-Oil Pressure | Oil-Water Pressure | HAFW Gas-Water | HAFW Oil-Water | Swanson Stressed Sb/Pc
psia | mL/g | mL/g | minutes | um | GPa | mL | mL | mL | fraction | fraction | fraction | mL/g | mL/g | fraction | fraction | fraction | fraction |  | psia | psia | psia | ft | ft
1.4641 | 0 | 0 | 35.1667 | 73.5895
1.4886 | 0.00011659 | 0.00011659 | 35.75 | 72.3804 |  | 1.3839 | 1.1588 | 0.19884 | 0.14368 | 1 | 1 | 0 | 0 | 0 | 0 | 1 | 0 | 0.00089022 | 0.28046 | 0.096159 | 0.12144 | 1.1029 | 0.80461 | 0
1.7194 | 0.00079669 | 0.00091328 | 36.45 | 62.664 |  | 1.3839 | 1.1588 | 0.19884 | 0.14368 | 1 | 1 | 0 | 0 | 0 | 0 | 1 | 0 | 0.0010283 | 0.32395 | 0.11107 | 0.14027 | 1.274 | 0.92936 | 0
2.0037 | 0.00092623 | 0.0018395 | 37.2 | 53.7716 |  | 1.3839 | 1.1588 | 0.19884 | 0.14368 | 1 | 1 | 0 | 0 | 0 | 0 | 1 | 0 | 0.0011983 | 0.37752 | 0.12944 | 0.16347 | 1.4846 | 1.0831 | 0
2.3362 | 0.00093271 | 0.0027722 | 37.9833 | 46.118 |  | 1.3839 | 1.1588 | 0.19884 | 0.14368 | 1 | 1 | 0 | 0 | 0 | 0 | 1 | 0 | 0.0013972 | 0.44018 | 0.15092 | 0.1906 | 1.731 | 1.2628 | 0
2.7223 | 0.00099748 | 0.0037697 | 38.8167 | 39.5778 |  | 1.3839 | 1.1588 | 0.19884 | 0.14368 | 1 | 1 | 0 | 0 | 0 | 0 | 1 | 0 | 0.001628 | 0.51291 | 0.17586 | 0.2221 | 2.0171 | 1.4715 | 0
3.1708 | 0.00098453 | 0.0047542 | 39.6333 | 33.9795 |  | 1.3839 | 1.1588 | 0.19884 | 0.14368 | 1 | 1 | 0 | 0 | 0 | 0 | 1 | 0 | 0.0018963 | 0.59742 | 0.20483 | 0.25869 | 2.3494 | 1.7139 | 0
3.6919 | 0.0010104 | 0.0057647 | 40.4833 | 29.183 |  | 1.3839 | 1.1588 | 0.19884 | 0.14368 | 1 | 1 | 0 | 0 | 0 | 0 | 1 | 0 | 0.0022079 | 0.69561 | 0.23849 | 0.30121 | 2.7355 | 1.9956 | 0
4.3031 | 0.00097157 | 0.0067362 | 41.35 | 25.0377 |  | 1.3839 | 1.1588 | 0.19884 | 0.14368 | 1 | 1 | 0 | 0 | 0 | 0 | 1 | 0 | 0.0025735 | 0.81078 | 0.27798 | 0.35108 | 3.1885 | 2.326 | 0
5.008 | 0.0009651 | 0.0077013 | 42.2167 | 21.5143 |  | 1.3839 | 1.1588 | 0.19884 | 0.14368 | 1 | 1 | 0 | 0 | 0 | 0 | 1 | 0 | 0.002995 | 0.94356 | 0.32351 | 0.40857 | 3.7106 | 2.7069 | 0
5.8323 | 0.001004 | 0.0087053 | 43.1167 | 18.4755 |  | 1.3839 | 1.1588 | 0.19884 | 0.14368 | 1 | 1 | 0 | 0 | 0 | 0 | 1 | 0 | 0.0034876 | 1.0988 | 0.37671 | 0.47577 | 4.3209 | 3.1522 | 0
6.7901 | 0.0010493 | 0.0097546 | 44.0333 | 15.8733 |  | 1.3839 | 1.1588 | 0.19884 | 0.14368 | 1 | 1 | 0 | 0 | 0 | 0 | 1 | 0 | 0.0040593 | 1.2789 | 0.43847 | 0.55377 | 5.0293 | 3.6689 | 0
7.902 | 0.0011205 | 0.010875 | 44.9833 | 13.6467 |  | 1.3839 | 1.1588 | 0.19884 | 0.14368 | 1 | 1 | 0 | 0 | 0 | 0 | 1 | 0 | 0.0047216 | 1.4875 | 0.51001 | 0.64412 | 5.8499 | 4.2675 | 0
9.1971 | 0.0011465 | 0.012022 | 45.95 | 11.7361 |  | 1.3839 | 1.1588 | 0.19884 | 0.14368 | 1 | 1 | 0 | 0 | 0 | 0 | 1 | 0 | 0.0054903 | 1.7297 | 0.59304 | 0.74899 | 6.8022 | 4.9623 | 0
10.7054 | 0.0010428 | 0.013064 | 46.95 | 10.0983 |  | 1.3839 | 1.1588 | 0.19884 | 0.14368 | 1 | 1 | 0 | 0 | 0 | 0 | 1 | 0 | 0.0063807 | 2.0102 | 0.68922 | 0.87046 | 7.9054 | 5.7671 | 0
12.4578 | 0.0010623 | 0.014127 | 48 | 8.6982 |  | 1.3839 | 1.1588 | 0.19884 | 0.14368 | 1 | 1 | 0 | 0 | 0 | 0 | 1 | 0 | 0.0074078 | 2.3338 | 0.80017 | 1.0106 | 9.178 | 6.6954 | 0
14.4989 | 0.0010428 | 0.01517 | 49.1167 | 7.498 |  | 1.3839 | 1.1588 | 0.19884 | 0.14368 | 1 | 1 | 0 | 0 | 0 | 0 | 1 | 0 | 0.0085936 | 2.7074 | 0.92825 | 1.1723 | 10.6471 | 7.7671 | 0
16.8722 | 0.00099101 | 0.016161 | 50.2833 | 6.4703 |  | 1.3839 | 1.1588 | 0.19884 | 0.14368 | 1 | 1 | 0 | 0 | 0 | 0 | 1 | 0 | 0.0099585 | 3.1374 | 1.0757 | 1.3585 | 12.3382 | 9.0008 | 0
19.6337 | 0.0010299 | 0.01719 | 51.5333 | 5.5885 |  | 1.3839 | 1.1588 | 0.19884 | 0.14368 | 1 | 1 | 0 | 0 | 0 | 0 | 1 | 0 | 0.01153 | 3.6324 | 1.2454 | 1.5729 | 14.2848 | 10.4209 | 0
22.846 | 0.00097805 | 0.018168 | 52.8667 | 4.8309 |  | 1.3839 | 1.1588 | 0.19884 | 0.14368 | 1 | 1 | 0 | 0 | 0 | 0 | 1 | 0 | 0.013338 | 4.2021 | 1.4407 | 1.8196 | 16.5252 | 12.0553 | 0
26.5833 | 0.00094567 | 0.019114 | 54.35 | 4.1785 |  | 1.3839 | 1.1588 | 0.19884 | 0.14368 | 1 | 1 | 0 | 0 | 0 | 0 | 1 | 0 | 0.01542 | 4.8582 | 1.6657 | 2.1037 | 19.1052 | 13.9374 | 0
30.9306 | 0.00095862 | 0.020073 | 56 | 3.6157 |  | 1.3839 | 1.1588 | 0.19884 | 0.14368 | 1 | 1 | 0 | 0 | 0 | 0 | 1 | 0 | 0.017821 | 5.6143 | 1.9249 | 2.4311 | 22.0789 | 16.1067 | 0
34.9496 | 0.00034539 | 0.020418 | 4.3 | 3.218 |  | 1.3839 | 1.1588 | 0.19884 | 0.14368 | 1 | 1 | 0 | 0 | 0 | 0 | 1 | 0 | 0.020023 | 6.3083 | 2.1629 | 2.7316 | 24.808 | 18.0976 | 0
40.8514 | 0.00066174 | 0.02108 | 5.6 | 2.7729 |  | 1.3839 | 1.1588 | 0.19884 | 0.14368 | 1 | 1 | 0 | 0 | 0 | 0 | 1 | 0 | 0.023238 | 7.321 | 2.51 | 3.1701 | 28.7903 | 21.0028 | 0
47.7731 | 0.00079881 | 0.021879 | 6.8667 | 2.3878 | 0.025611 | 1.3815 | 1.1588 | 0.19594 | 0.14183 | 0.98714 | 1 | 0 | 0 | 0 | 0 | 1 | 0 | 0.026985 | 8.5017 | 2.9149 | 3.6813 | 33.4336 | 24.3901 | 0
55.4895 | 0.00078301 | 0.022662 | 8.1667 | 2.0689 | 0.029741 | 1.3791 | 1.1588 | 0.19318 | 0.14007 | 0.97489 | 0.98204 | 0 | 0 | 0 | 0 | 1 | 0 | 0.031144 | 9.812 | 3.3641 | 4.2487 | 38.5867 | 28.1493 | 0
64.5756 | 0.00080511 | 0.023467 | 9.4333 | 1.7886 | 0.034603 | 1.3768 | 1.1588 | 0.19041 | 0.13831 | 0.96261 | 0.96419 | 0 | 0 | 0 | 0 | 1 | 0 | 0.036025 | 11.3497 | 3.8913 | 4.9146 | 44.6335 | 32.5605 | 0
75.3412 | 0.00080136 | 0.024268 | 10.7 | 1.5418 | 0.04036 | 1.3743 | 1.1588 | 0.18764 | 0.13653 | 0.95025 | 0.94636 | 0 | 0 | 0 | 0 | 1 | 0 | 0.041793 | 13.1668 | 4.5143 | 5.7014 | 51.7794 | 37.7735 | 0
87.9776 | 0.00078051 | 0.025049 | 11.9833 | 1.3272 | 0.047113 | 1.3719 | 1.1588 | 0.18488 | 0.13476 | 0.93792 | 0.92877 | 0 | 0 | 0 | 0 | 1 | 0 | 0.04855 | 15.2955 | 5.2442 | 6.6231 | 60.1508 | 43.8805 | 0
103.0561 | 0.00078579 | 0.025834 | 13.2667 | 1.1384 | 0.055166 | 1.3695 | 1.1588 | 0.1821 | 0.13297 | 0.92547 | 0.91116 | 0 | 0 | 0 | 0 | 1 | 0 | 0.056601 | 17.8321 | 6.1139 | 7.7215 | 70.1264 | 51.1578 | 0
119.9735 | 0.00079075 | 0.026625 | 14.5333 | 0.98183 | 0.064193 | 1.3671 | 1.1588 | 0.17944 | 0.13126 | 0.91357 | 0.89455 | 0 | 0 | 0 | 0 | 1 | 0 | 0.065627 | 20.6756 | 7.0888 | 8.9528 | 81.3087 | 59.3154 | 0
139.0299 | 0.00078933 | 0.027415 | 15.7833 | 0.85019 | 0.074352 | 1.3648 | 1.1588 | 0.17689 | 0.12961 | 0.90211 | 0.87873 | 0 | 0 | 0 | 0 | 1 | 0 | 0.075788 | 23.8771 | 8.1864 | 10.3391 | 93.8986 | 68.4998 | 0
162.7967 | 0.0008129 | 0.028227 | 17.0833 | 0.72841 | 0.087007 | 1.3623 | 1.1588 | 0.17421 | 0.12788 | 0.89002 | 0.86211 | 0 | 0 | 0 | 0 | 1 | 0 | 0.088459 | 27.869 | 9.5551 | 12.0676 | 109.5972 | 79.952 | 0
189.4423 | 0.00081442 | 0.029042 | 18.35 | 0.62762 | 0.10118 | 1.36 | 1.1588 | 0.17165 | 0.12622 | 0.87847 | 0.84644 | 0 | 0 | 0 | 0 | 1 | 0 | 0.10267 | 32.3446 | 11.0896 | 14.0056 | 127.198 | 92.792 | 0
220.2914 | 0.00079255 | 0.029834 | 19.6667 | 0.54094 | 0.11756 | 1.3576 | 1.1587 | 0.16913 | 0.12458 | 0.86708 | 0.83112 | 0 | 0 | 0.0046987 | 0 | 1 | 0 | 0.11912 | 37.5276 | 12.8666 | 16.2499 | 147.5805 | 107.6612 | 0
256.6604 | 0.00085794 | 0.030692 | 20.9667 | 0.46516 | 0.13683 | 1.3553 | 1.1587 | 0.16662 | 0.12294 | 0.85567 | 0.8159 | 2.1391e-05 | 2.1391e-05 | 0.031692 | 0.00054349 | 0.99946 | 4.6509e-05 | 0.13852 | 43.6407 | 14.9625 | 18.897 | 171.6208 | 125.1988 | 0.00021176
298.5159 | 0.00093943 | 0.031632 | 22.3667 | 0.40055 | 0.15897 | 1.3529 | 1.1587 | 0.16416 | 0.12134 | 0.84451 | 0.80112 | 0.00012272 | 0.00014412 | 0.070208 | 0.0036616 | 0.99634 | 0.00031334 | 0.16087 | 50.6805 | 17.3762 | 21.9453 | 199.3053 | 145.3949 | 0.0012266
347.5236 | 0.00098589 | 0.032618 | 23.7 | 0.34448 | 0.18483 | 1.3506 | 1.1587 | 0.16172 | 0.11974 | 0.83342 | 0.78651 | 0.00017595 | 0.00032006 | 0.11059 | 0.008132 | 0.99187 | 0.00069589 | 0.18705 | 58.93 | 20.2046 | 25.5174 | 231.747 | 169.0614 | 0.00234
404.8123 | 0.0010065 | 0.033624 | 25.0667 | 0.29599 | 0.21497 | 1.3482 | 1.1587 | 0.15931 | 0.11817 | 0.82243 | 0.77212 | 0.00020526 | 0.00052533 | 0.15427 | 0.013347 | 0.98665 | 0.0011422 | 0.21769 | 68.5832 | 23.5142 | 29.6974 | 269.7093 | 196.7551 | 0.0032971
471.1017 | 0.0011066 | 0.034731 | 26.5 | 0.25449 | 0.24974 | 1.3459 | 1.1586 | 0.15695 | 0.11662 | 0.81167 | 0.75808 | 0.00032264 | 0.00084797 | 0.19814 | 0.021545 | 0.97846 | 0.0018437 | 0.25319 | 79.7668 | 27.3486 | 34.54 | 313.6897 | 228.8392 | 0.0045733
548.213 | 0.001146 | 0.035877 | 27.9333 | 0.21876 | 0.29003 | 1.3435 | 1.1586 | 0.15463 | 0.1151 | 0.80107 | 0.7443 | 0.0003753 | 0.0012233 | 0.25167 | 0.03108 | 0.96892 | 0.0026596 | 0.29454 | 92.7951 | 31.8155 | 40.1815 | 364.9247 | 266.2155 | 0.0056693
637.4511 | 0.0011986 | 0.037075 | 29.4 | 0.18814 | 0.33645 | 1.3412 | 1.1586 | 0.15237 | 0.1136 | 0.79069 | 0.73084 | 0.0004448 | 0.0016681 | 0.28622 | 0.042381 | 0.95762 | 0.0036267 | 0.34248 | 107.8982 | 36.9937 | 46.7213 | 424.3189 | 309.5441 | 0.0066486
742.38 | 0.0012292 | 0.038304 | 30.85 | 0.1615 | 0.39075 | 1.3388 | 1.1585 | 0.15012 | 0.11212 | 0.78038 | 0.71749 | 0.0004816 | 0.0021497 | 0.32262 | 0.054618 | 0.94538 | 0.0046738 | 0.39896 | 125.6928 | 43.0947 | 54.4266 | 494.2975 | 360.5941 | 0.0073571
863.6952 | 0.0012695 | 0.039574 | 32.3667 | 0.13874 | 0.45317 | 1.3365 | 1.1585 | 0.14792 | 0.11068 | 0.77032 | 0.70446 | 0.00054009 | 0.0026898 | 0.34946 | 0.06834 | 0.93166 | 0.0058481 | 0.46442 | 146.315 | 50.1651 | 63.3562 | 575.3959 | 419.756 | 0.0079125
1003.8931 | 0.0012774 | 0.040851 | 33.8833 | 0.11926 | 0.52481 | 1.3342 | 1.1584 | 0.14578 | 0.10927 | 0.76048 | 0.69176 | 0.00056542 | 0.0032552 | 0.37429 | 0.082706 | 0.91729 | 0.0070775 | 0.54027 | 170.2123 | 58.3585 | 73.7041 | 669.3744 | 488.3141 | 0.0082385
1169.9717 | 0.0013075 | 0.042159 | 35.3833 | 0.10221 | 0.60901 | 1.3318 | 1.1583 | 0.14364 | 0.10785 | 0.75066 | 0.67906 | 0.00059702 | 0.0038522 | 0.3925 | 0.097875 | 0.90213 | 0.0083755 | 0.63042 | 198.6124 | 68.0957 | 86.0017 | 781.0599 | 569.7896 | 0.0083656
1361.5397 | 0.0013155 | 0.043474 | 36.8167 | 0.087691 | 0.70523 | 1.3295 | 1.1582 | 0.14156 | 0.10648 | 0.7411 | 0.66671 | 0.00062401 | 0.0044762 | 0.41395 | 0.11373 | 0.88627 | 0.0097323 | 0.73479 | 231.4944 | 79.3695 | 100.24 | 910.3714 | 664.1234 | 0.008353
1584.4469 | 0.0013469 | 0.044821 | 38.25 | 0.075207 | 0.81601 | 1.3271 | 1.1581 | 0.13952 | 0.10513 | 0.7317 | 0.65459 | 0.00066802 | 0.0051442 | 0.44639 | 0.1307 | 0.8693 | 0.011185 | 0.85676 | 269.9227 | 92.5449 | 116.88 | 1061.4937 | 774.3684 | 0.0082491
1843.4246 | 0.001403 | 0.046224 | 39.6667 | 0.064486 | 0.94314 | 1.3248 | 1.158 | 0.13752 | 0.1038 | 0.72248 | 0.6427 | 0.00073746 | 0.0058817 | 0.49411 | 0.14944 | 0.85056 | 0.012788 | 0.9992 | 314.7957 | 107.9299 | 136.3105 | 1237.9606 | 903.1024 | 0.0081066
2145.1731 | 0.0014944 | 0.047719 | 41.05 | 0.055255 | 1.0892 | 1.3224 | 1.1579 | 0.13555 | 0.1025 | 0.71343 | 0.63102 | 0.00084078 | 0.0067225 | 0.55938 | 0.1708 | 0.8292 | 0.014616 | 1.1661 | 367.3879 | 125.9616 | 159.0836 | 1444.7839 | 1053.9817 | 0.0079621
2495.978 | 0.0016038 | 0.049322 | 42.4333 | 0.047325 | 1.2562 | 1.32 | 1.1578 | 0.13362 | 0.10123 | 0.70456 | 0.61956 | 0.00096384 | 0.0076863 | 0.62181 | 0.19529 | 0.80471 | 0.016712 | 1.3615 | 428.9495 | 147.0684 | 185.7406 | 1686.8802 | 1230.5929 | 0.0078242
2903.2996 | 0.0016461 | 0.050968 | 43.8 | 0.040519 | 1.4464 | 1.3176 | 1.1576 | 0.13174 | 0.099983 | 0.69588 | 0.60833 | 0.0010198 | 0.0087061 | 0.66125 | 0.2212 | 0.7788 | 0.018929 | 1.5902 | 500.998 | 171.7708 | 216.9385 | 1970.217 | 1437.2894 | 0.0076189
3378.6387 | 0.0016373 | 0.052606 | 45.1667 | 0.03465 | 1.6637 | 1.3152 | 1.1574 | 0.12988 | 0.098755 | 0.68733 | 0.59727 | 0.0010201 | 0.0097262 | 0.67071 | 0.24712 | 0.75288 | 0.021147 | 1.8596 | 585.856 | 200.8649 | 253.6831 | 2303.9279 | 1680.7343 | 0.0073141
3930.7522 | 0.0016132 | 0.054219 | 46.5333 | 0.029614 | 1.9097 | 1.3128 | 1.1571 | 0.12806 | 0.097547 | 0.67892 | 0.58643 | 0.0010061 | 0.010732 | 0.66024 | 0.27268 | 0.72732 | 0.023334 | 2.1758 | 685.4801 | 235.0218 | 296.8216 | 2695.7084 | 1966.5414 | 0.0069371
4572.0889 | 0.0015715 | 0.05579 | 47.9333 | 0.025291 | 2.1875 | 1.3103 | 1.1568 | 0.12625 | 0.096353 | 0.67062 | 0.5758 | 0.00097204 | 0.011704 | 0.64722 | 0.29738 | 0.70262 | 0.025448 | 2.5477 | 802.6477 | 275.1935 | 347.5566 | 3156.4797 | 2302.6778 | 0.0065042
5318.9961 | 0.0015548 | 0.057345 | 49.3167 | 0.021571 | 2.5004 | 1.3078 | 1.1565 | 0.12446 | 0.095166 | 0.66236 | 0.56535 | 0.000959 | 0.012663 | 0.63745 | 0.32174 | 0.67826 | 0.027533 | 2.9871 | 941.0787 | 322.6556 | 407.499 | 3700.8713 | 2699.816 | 0.006049
6190.3188 | 0.0015593 | 0.058905 | 50.6667 | 0.018366 | 2.852 | 1.3053 | 1.1561 | 0.12267 | 0.09398 | 0.6541 | 0.55507 | 0.00096395 | 0.013627 | 0.64374 | 0.34624 | 0.65376 | 0.029629 | 3.5083 | 1105.2894 | 378.9564 | 478.6043 | 4346.6435 | 3170.9121 | 0.0055932
7202.106 | 0.0015969 | 0.060501 | 52.05 | 0.015619 | 3.243 | 1.3027 | 1.1557 | 0.12088 | 0.092793 | 0.64584 | 0.54499 | 0.0010022 | 0.01463 | 0.66722 | 0.3717 | 0.6283 | 0.031808 | 4.1254 | 1299.7007 | 445.6117 | 562.7869 | 5111.1826 | 3728.6496 | 0.005161
8379.5029 | 0.0016642 | 0.062166 | 53.4167 | 0.013259 | 3.6764 | 1.3 | 1.1552 | 0.11908 | 0.091598 | 0.63752 | 0.53509 | 0.0010664 | 0.015696 | 0.71605 | 0.39879 | 0.60121 | 0.034126 | 4.8598 | 1531.0611 | 524.9352 | 662.9689 | 6021.0267 | 4392.3883 | 0.0047592
9749.041 | 0.0017868 | 0.063952 | 54.8167 | 0.011233 | 4.1533 | 1.2973 | 1.1546 | 0.11726 | 0.09039 | 0.62911 | 0.52538 | 0.0011836 | 0.01688 | 0.80243 | 0.42887 | 0.57113 | 0.0367 | 5.7364 | 1807.2501 | 619.6286 | 782.5623 | 7107.1633 | 5184.7339 | 0.0043991
11342.6455 | 0.0020052 | 0.065958 | 56.25 | 0.009493 | 4.6745 | 1.2945 | 1.1539 | 0.11543 | 0.089166 | 0.62059 | 0.51584 | 0.0013946 | 0.018274 | 0.93931 | 0.4643 | 0.5357 | 0.039732 | 6.7876 | 2138.4146 | 733.1707 | 925.9607 | 8409.4957 | 6134.796 | 0.0040934
13197.2383 | 0.0023078 | 0.068265 | 57.7167 | 0.0080003 | 5.2399 | 1.2916 | 1.1531 | 0.11356 | 0.087921 | 0.61193 | 0.50647 | 0.0016883 | 0.019962 | 1.1339 | 0.5072 | 0.4928 | 0.043403 | 8.054 | 2537.4167 | 869.9714 | 1098.7337 | 9978.6051 | 7279.4742 | 0.0038432
15356.5732 | 0.0026991 | 0.070964 | 59.2167 | 0.0067197 | 5.8481 | 1.2887 | 1.1521 | 0.11167 | 0.086654 | 0.60311 | 0.49727 | 0.0020691 | 0.022032 | 1.3707 | 0.55977 | 0.44023 | 0.047901 | 9.5889 | 3020.9757 | 1035.7631 | 1308.1208 | 11880.2414 | 8666.7335 | 0.0036451
17865.8984 | 0.0031113 | 0.074076 | 60.8167 | 0.0056241 | 6.4954 | 1.2856 | 1.151 | 0.10974 | 0.085362 | 0.59412 | 0.48825 | 0.00247 | 0.024502 | 1.6056 | 0.62252 | 0.37748 | 0.053272 | 11.4569 | 3609.4879 | 1237.5387 | 1562.9541 | 14194.6154 | 10355.0883 | 0.0034844
20786.7461 | 0.0034135 | 0.077489 | 62.4167 | 0.0046861 | 7.1786 | 1.2823 | 1.1497 | 0.10776 | 0.084032 | 0.58487 | 0.47938 | 0.0027553 | 0.027257 | 1.7503 | 0.69253 | 0.30747 | 0.059262 | 13.7502 | 4331.9699 | 1485.2468 | 1875.798 | 17035.8366 | 12427.7825 | 0.0033316
24185.2441 | 0.0034092 | 0.080898 | 63.7833 | 0.0038846 | 7.8921 | 1.2789 | 1.1482 | 0.1057 | 0.082644 | 0.5752 | 0.47068 | 0.0027244 | 0.029981 | 1.7721 | 0.76175 | 0.23825 | 0.065186 | 16.5871 | 5225.733 | 1791.6799 | 2262.8088 | 20550.6353 | 14991.8569 | 0.0031496
28123.2598 | 0.0032821 | 0.084181 | 65.0667 | 0.0032035 | 8.6264 | 1.2754 | 1.1465 | 0.10353 | 0.081173 | 0.56496 | 0.46216 | 0.0025606 | 0.032542 | 1.6531 | 0.82681 | 0.17319 | 0.070753 | 20.1138 | 6336.8145 | 2172.6221 | 2743.9212 | 24920.057 | 18179.3858 | 0.0029399
32708.707 | 0.0029875 | 0.087168 | 66.35 | 0.002623 | 9.3777 | 1.2716 | 1.1445 | 0.10118 | 0.079573 | 0.55383 | 0.45379 | 0.0022091 | 0.034751 | 1.4492 | 0.88293 | 0.11707 | 0.075556 | 24.565 | 7739.1677 | 2653.4289 | 3351.1579 | 30434.929 | 22202.5302 | 0.0026994
38063.1562 | 0.0026597 | 0.089828 | 67.6167 | 0.0021289 | 10.1395 | 1.2675 | 1.1422 | 0.098604 | 0.077793 | 0.54144 | 0.44554 | 0.0018024 | 0.036553 | 1.1813 | 0.92873 | 0.071272 | 0.079475 | 30.2672 | 9535.6602 | 3269.3692 | 4129.062 | 37499.7872 | 27356.4022 | 0.00244
44287.457 | 0.0023078 | 0.092136 | 68.8833 | 0.0017119 | 10.8997 | 1.2632 | 1.1394 | 0.09573 | 0.075786 | 0.52747 | 0.43745 | 0.0013528 | 0.037906 | 0.89977 | 0.9631 | 0.036901 | 0.082416 | 37.6386 | 11858.0079 | 4065.6027 | 5134.668 | 46632.6153 | 34018.8751 | 0.0021747
51537.082 | 0.002015 | 0.094151 | 70.15 | 0.0013613 | 11.6512 | 1.2584 | 1.1362 | 0.092482 | 0.073491 | 0.51149 | 0.4295 | 0.00093568 | 0.038842 | 0.61731 | 0.98687 | 0.013128 | 0.08445 | 47.3333 | 14912.2907 | 5112.7854 | 6457.2113 | 58643.8398 | 42781.1618 | 0.0019149
59959.0781 | 0.0017451 | 0.095896 | 71.45 | 0.0010691 | 12.3838 | 1.2533 | 1.1325 | 0.088786 | 0.070843 | 0.49307 | 0.4217 | 0.00051668 | 0.039358 | 0 | 1 | 0 | 0.085574 | 60.2712 | 18988.3569 | 6510.2938 | 8222.1997 | 74673.3138 | 54474.7945 | 0.0016678

## F4 Summary
|  | Sample Image Not Available | Data Summary |  |  | Pore Throat Radius Histogram
|  |  | Sample Weight | 3.009 | g | Porosity < 10 nm | 5.3538 | %
|  |  | Intrusion Pressure | 256 | psia | Porosity 10-100 nm | 4.4667 | %
|  |  | Intrusion Porosity | 8.5574 | % | Porosity 100-1000 nm | 3.5155 | %
Well | COST Cook Inlet 1 DST07 |  | Total Porosity | 14.3678 | % | Porosity 1000-10000 nm | 1.0318 | %
Sample ID | F4 |  | Bulk Density | 2.1742 | g/cc | Porosity > 100000 nm | 0 | %
Sample Depth, ft | 6520 |  | Grain Density | 2.5966 | g/cc | Porosity >= 10 nm | 9.014 | %
Sample Type | Cuttings |  | Permeability to Air (Swanson) | 0.0046032 | mD | Porosity >= 20 nm | 7.7178 | %
Sample Material | +50 Mesh |  | Permeability to Air (500 psi) | 0.0034896 | mD | Porosity >= 40 nm | 6.4078 | %
Sample Cleaning | Solvent |  | Permeability to Air (1500 psi) | 0.003069 | mD | Median Pore Throat Radius | 0.009493 | µm

## F5 Data
MERCURY INJECTION CAPILLARY PRESSURE
Sample Metadata |  |  |  | Data Summary |  |  |  |  | System Parameters |  |  |  | Fluid Pressure Gradients |  |  |  |  | Fluid Parameters |  | Air/Hg | Air/Water | Air/Oil | Oil/Water
Client |  | Hilcorp Energy |  | Intrusion Porosity, fraction |  |  | 0.14444 |  | Pen Volume, mL |  | 14.3613 |  | Water, psia/ft |  |  | 0.47 |  | Hg Contact Angle |  | 140 | 0 | 0 | 0
Well |  | COST Cook Inlet 1 DST07 |  | Total Porosity, fraction |  |  | 0.22432 |  | Pen Weight, g |  | 85.553 |  | Oil, psia/ft |  |  | 0.287 |  | Hg IFT |  | 485 | 0 | 0 | 0
Sample ID |  | F5 |  | Bulk Density, g/cc |  |  | 1.9812 |  | Sample Weight, g |  | 3.004 |  | Gas, psia/ft |  |  | 0.114 |  | Lab Contact Angle |  | 0 | 0 | 0 | 30
Sample Depth, ft |  | 3700 |  | Grain Density, g/cc |  |  | 2.5817 |  | Assembly Weight, g |  | 262.363 | [6 empty] | Lab IFT |  | 0 | 70 | 24 | 35
Sample Weight, g |  | 3.004 |  | Permeability to Air, mD (Swanson) |  |  | 2.1158 |  | Total Pore Volume, mL |  | 0.34013 |  | Threshold Pressures |  |  |  |  | Reservoir Contact Angle |  | 0 | 0 | 0 | 30
Sample Type |  | Cuttings |  | Permeability to Air, mD (500 psi) |  |  | 1.4357 |  | Hg Intrusion Volume, mL |  | 0.219 |  | Closure Pressure, psia |  |  | 2 |  | Reservoir IFT |  | 0 | 50 | 0 | 25
Sample Material |  | +50 Mesh |  | Permeability to Air, mD (1500 psi) |  |  | 1.3317 |  | Bulk Volume, mL |  | 1.5162 |  | Intrusion Pressure, psia |  |  | 16 |  | Lab T*cos(theta) |  |  | 70 | 24 | 30.3109
Sample Cleaning |  | Solvent |  | Median Pore Throat Radius, um |  |  | 0.087665 |  | Bulk Modulus, GPa |  | 13.6451 | [6 empty] | Reservoir T*cos(theta) |  |  | 50 |  | 21.6506
[18 empty] | IFT*cos(contact angle) |  | 371.5316
Raw Data |  |  |  | Pore Size | Sample Compression | [6 empty] | Mercury Intrusion | [5 empty] | Capillary Conversions
Injection Pressure | Incremental Volume | Cumulative Volume | Elapsed Time | Pore Throat Radius | Bulk Modulus | Bulk Volume | Grain Volume | Pore Volume | Total Porosity | Normalized Porosity Reduction | Normalized Permeability Reduction | Incremental Volume | Cumulative Volume | Log Normalized Pore Volume | Hg Saturation | 1.0 - Hg Saturation | Cumulative Intrusion Porosity | Leverett J Function | Gas-Water Pressure | Gas-Oil Pressure | Oil-Water Pressure | HAFW Gas-Water | HAFW Oil-Water | Swanson Stressed Sb/Pc
psia | mL/g | mL/g | minutes | um | GPa | mL | mL | mL | fraction | fraction | fraction | mL/g | mL/g | fraction | fraction | fraction | fraction |  | psia | psia | psia | ft | ft
1.4632 | 0 | 0 | 70.2 | 73.637
1.4911 | 0.00012261 | 0.00012261 | 70.7833 | 72.2571 |  | 1.5162 | 1.1636 | 0.34013 | 0.22432 | 1 | 1 | 0 | 0 | 0 | 0 | 1 | 0 | 0.010757 | 0.28094 | 0.096323 | 0.12165 | 1.1048 | 0.80598 | 0
1.7231 | 0.00067757 | 0.00080018 | 71.4833 | 62.5298 |  | 1.5162 | 1.1636 | 0.34013 | 0.22432 | 1 | 1 | 0 | 0 | 0 | 0 | 1 | 0 | 0.012431 | 0.32465 | 0.11131 | 0.14058 | 1.2767 | 0.93136 | 0
2.0076 | 0.00083889 | 0.0016391 | 72.2333 | 53.6657 | 0.00091145 | 1.513 | 1.1636 | 0.33675 | 0.22257 | 0.9922 | 1 | 0 | 0 | 0 | 0 | 1 | 0 | 0.014484 | 0.37827 | 0.12969 | 0.16379 | 1.4876 | 1.0852 | 0
2.3395 | 0.00091633 | 0.0025554 | 73.0167 | 46.0539 | 0.0010621 | 1.5097 | 1.1636 | 0.3334 | 0.22083 | 0.98444 | 0.9892 | 0 | 0 | 0 | 0 | 1 | 0 | 0.016878 | 0.44079 | 0.15113 | 0.19087 | 1.7334 | 1.2646 | 0
2.7247 | 0.00091633 | 0.0034717 | 73.8333 | 39.5431 | 0.001237 | 1.5065 | 1.1636 | 0.33008 | 0.21911 | 0.97675 | 0.97855 | 0 | 0 | 0 | 0 | 1 | 0 | 0.019657 | 0.51336 | 0.17601 | 0.22229 | 2.0188 | 1.4728 | 0
3.1741 | 0.00097441 | 0.0044461 | 74.6667 | 33.9441 | 0.001441 | 1.5033 | 1.1636 | 0.32679 | 0.21739 | 0.96909 | 0.968 | 0 | 0 | 0 | 0 | 1 | 0 | 0.022899 | 0.59804 | 0.20504 | 0.25896 | 2.3519 | 1.7157 | 0
3.6954 | 0.00098731 | 0.0054335 | 75.5167 | 29.1553 | 0.0016776 | 1.5 | 1.1636 | 0.32354 | 0.21569 | 0.96151 | 0.9576 | 0 | 0 | 0 | 0 | 1 | 0 | 0.02666 | 0.69627 | 0.23872 | 0.30149 | 2.7381 | 1.9975 | 0
4.3047 | 0.0010002 | 0.0064337 | 76.4 | 25.0288 | 0.0019542 | 1.4968 | 1.1636 | 0.32031 | 0.21399 | 0.95395 | 0.94728 | 0 | 0 | 0 | 0 | 1 | 0 | 0.031056 | 0.81107 | 0.27808 | 0.3512 | 3.1896 | 2.3268 | 0
5.0125 | 0.0010712 | 0.0075049 | 77.2667 | 21.495 | 0.0022755 | 1.4936 | 1.1636 | 0.31711 | 0.21231 | 0.94646 | 0.93709 | 0 | 0 | 0 | 0 | 1 | 0 | 0.036161 | 0.94441 | 0.3238 | 0.40894 | 3.714 | 2.7094 | 0
5.8351 | 0.0016068 | 0.0091117 | 78.1667 | 18.4667 | 0.0026489 | 1.4904 | 1.1636 | 0.31397 | 0.21066 | 0.93909 | 0.92704 | 0 | 0 | 0 | 0 | 1 | 0 | 0.042091 | 1.0993 | 0.37689 | 0.476 | 4.323 | 3.1537 | 0
6.7919 | 0.0010906 | 0.010202 | 79.0833 | 15.8689 | 0.0030832 | 1.4872 | 1.1636 | 0.31086 | 0.20902 | 0.93178 | 0.91709 | 0 | 0 | 0 | 0 | 1 | 0 | 0.048982 | 1.2792 | 0.43859 | 0.55392 | 5.0307 | 3.6699 | 0
7.9022 | 0.0011293 | 0.011332 | 80.0333 | 13.6464 | 0.0035871 | 1.4841 | 1.1636 | 0.30779 | 0.2074 | 0.92455 | 0.90729 | 0 | 0 | 0 | 0 | 1 | 0 | 0.056959 | 1.4876 | 0.51003 | 0.64414 | 5.85 | 4.2676 | 0
9.1978 | 0.0013809 | 0.012712 | 81.0167 | 11.7351 | 0.0041752 | 1.4809 | 1.1636 | 0.30476 | 0.20579 | 0.91739 | 0.89756 | 0 | 0 | 0 | 0 | 1 | 0 | 0.066236 | 1.7298 | 0.59309 | 0.74905 | 6.8028 | 4.9627 | 0
10.705 | 0.0012519 | 0.013964 | 82.0333 | 10.0987 | 0.0048592 | 1.4778 | 1.1636 | 0.30176 | 0.2042 | 0.9103 | 0.88794 | 0 | 0 | 0 | 0 | 1 | 0 | 0.076969 | 2.0102 | 0.6892 | 0.87042 | 7.9051 | 5.7668 | 0
12.4577 | 0.0012519 | 0.015216 | 83.0833 | 8.6982 | 0.0056547 | 1.4746 | 1.1636 | 0.29879 | 0.20263 | 0.90329 | 0.87843 | 0 | 0 | 0 | 0 | 1 | 0 | 0.089362 | 2.3338 | 0.80017 | 1.0106 | 9.1779 | 6.6954 | 0
14.4987 | 0.0013422 | 0.016558 | 84.2 | 7.498 | 0.0065809 | 1.4715 | 1.1636 | 0.29587 | 0.20107 | 0.89635 | 0.86901 | 0 | 0 | 0.089884 | 0 | 1 | 0 | 0.10367 | 2.7074 | 0.92824 | 1.1723 | 10.647 | 7.7671 | 0
16.8704 | 0.001368 | 0.017927 | 85.3667 | 6.4709 | 0.0076571 | 1.4683 | 1.1636 | 0.29299 | 0.19954 | 0.88951 | 0.85972 | 0.00040884 | 0.00040884 | 0.17965 | 0.0056081 | 0.99439 | 0.00081001 | 0.12012 | 3.1371 | 1.0756 | 1.3584 | 12.3369 | 8.9999 | 0.033242
19.6321 | 0.0013551 | 0.019282 | 86.6167 | 5.589 | 0.0089102 | 1.4652 | 1.1636 | 0.29014 | 0.19802 | 0.88275 | 0.85051 | 0.00040826 | 0.0008171 | 0.30134 | 0.011208 | 0.98879 | 0.0016188 | 0.13908 | 3.6322 | 1.2453 | 1.5728 | 14.2838 | 10.4201 | 0.057091
22.8415 | 0.0014842 | 0.020766 | 87.9833 | 4.8318 | 0.010366 | 1.4621 | 1.1636 | 0.28735 | 0.19653 | 0.8761 | 0.84141 | 0.00055256 | 0.0013697 | 0.3831 | 0.018787 | 0.98121 | 0.0027136 | 0.16087 | 4.2013 | 1.4405 | 1.8192 | 16.522 | 12.053 | 0.082251
26.5982 | 0.0017036 | 0.022469 | 90.1167 | 4.1763 | 0.01207 | 1.459 | 1.1636 | 0.28458 | 0.19505 | 0.86952 | 0.83237 | 0.00078338 | 0.002153 | 0.5205 | 0.029533 | 0.97047 | 0.0042656 | 0.18612 | 4.8608 | 1.6666 | 2.1048 | 19.1155 | 13.9449 | 0.11103
30.9263 | 0.001923 | 0.024392 | 92.3167 | 3.6162 | 0.014034 | 1.4559 | 1.1636 | 0.2819 | 0.19362 | 0.86313 | 0.8235 | 0.0010294 | 0.0031825 | 0.42153 | 0.043654 | 0.95635 | 0.0063052 | 0.21494 | 5.6136 | 1.9247 | 2.4308 | 22.076 | 16.1046 | 0.14115
35.1153 | 0.00026357 | 0.024656 | 3.85 | 3.2035 | 0.015933 | 1.4533 | 1.1636 | 0.27962 | 0.1924 | 0.85769 | 0.81611 | 0 | 0.0031825 | 0.42389 | 0.043654 | 0.95635 | 0.0063052 | 0.24264 | 6.3368 | 2.1726 | 2.7439 | 24.9201 | 18.1795 | 0.12432
40.4141 | 0.0015646 | 0.026221 | 5.0167 | 2.8015 | 0.018336 | 1.4505 | 1.1636 | 0.27715 | 0.19108 | 0.85181 | 0.808 | 0.00074382 | 0.0039263 | 0.49106 | 0.053857 | 0.94614 | 0.0077788 | 0.27745 | 7.2461 | 2.4844 | 3.1377 | 28.496 | 20.7881 | 0.13326
48.0342 | 0.0023867 | 0.028607 | 6.2167 | 2.3753 | 0.02179 | 1.447 | 1.1636 | 0.27424 | 0.18952 | 0.84488 | 0.79815 | 0.0014183 | 0.0053446 | 0.81188 | 0.073312 | 0.92669 | 0.010589 | 0.32723 | 8.5461 | 2.9301 | 3.7006 | 33.6083 | 24.5175 | 0.15262
55.9127 | 0.0024506 | 0.031058 | 7.3667 | 2.0539 | 0.025361 | 1.4439 | 1.1636 | 0.27173 | 0.18819 | 0.83891 | 0.78959 | 0.0016144 | 0.006959 | 1.0304 | 0.095456 | 0.90454 | 0.013787 | 0.37845 | 9.8838 | 3.3887 | 4.2798 | 38.8688 | 28.3551 | 0.17072
65.1806 | 0.00271 | 0.033768 | 8.5333 | 1.7726 | 0.02956 | 1.4409 | 1.1636 | 0.26927 | 0.18688 | 0.83309 | 0.78104 | 0.0018922 | 0.0088512 | 1.2265 | 0.12141 | 0.87859 | 0.017536 | 0.43849 | 11.4519 | 3.9264 | 4.9588 | 45.0356 | 32.8538 | 0.18627
75.3595 | 0.0027687 | 0.036537 | 9.6333 | 1.5414 | 0.034171 | 1.438 | 1.1636 | 0.26702 | 0.18569 | 0.82777 | 0.77303 | 0.0020173 | 0.010868 | 1.3106 | 0.14908 | 0.85092 | 0.021533 | 0.50427 | 13.1698 | 4.5154 | 5.7027 | 51.7915 | 37.7823 | 0.19783
88.2519 | 0.0028569 | 0.039394 | 10.7833 | 1.3232 | 0.040008 | 1.4349 | 1.1635 | 0.26466 | 0.18445 | 0.82224 | 0.76441 | 0.002072 | 0.01294 | 1.3007 | 0.1775 | 0.8225 | 0.025638 | 0.58743 | 15.3417 | 5.26 | 6.6431 | 60.3324 | 44.013 | 0.20113
103.2877 | 0.0026549 | 0.042048 | 11.9 | 1.1359 | 0.046813 | 1.4318 | 1.1635 | 0.26239 | 0.18326 | 0.81694 | 0.75592 | 0.0018988 | 0.014839 | 1.2235 | 0.20355 | 0.79645 | 0.0294 | 0.68428 | 17.8711 | 6.1272 | 7.7384 | 70.2795 | 51.2695 | 0.19707
119.9874 | 0.0024201 | 0.044468 | 13.0667 | 0.98172 | 0.054367 | 1.4289 | 1.1635 | 0.26028 | 0.18216 | 0.81205 | 0.74792 | 0.00172 | 0.016559 | 1.1461 | 0.22714 | 0.77286 | 0.032807 | 0.79176 | 20.678 | 7.0896 | 8.9538 | 81.3178 | 59.322 | 0.1893
139.9786 | 0.0023642 | 0.046833 | 14.2667 | 0.84455 | 0.063404 | 1.4259 | 1.1635 | 0.25819 | 0.18108 | 0.80722 | 0.73978 | 0.0016683 | 0.018228 | 1.1006 | 0.25002 | 0.74998 | 0.036112 | 0.92035 | 24.0364 | 8.2411 | 10.4081 | 94.5252 | 68.9569 | 0.17862
161.8763 | 0.002196 | 0.049029 | 15.5333 | 0.73247 | 0.073296 | 1.4231 | 1.1635 | 0.25627 | 0.18009 | 0.80281 | 0.73218 | 0.0015569 | 0.019784 | 1.0363 | 0.27138 | 0.72862 | 0.039197 | 1.0612 | 27.7144 | 9.5021 | 12.0007 | 108.9892 | 79.5085 | 0.16765
189.0554 | 0.0021453 | 0.051174 | 16.8 | 0.62888 | 0.085564 | 1.4201 | 1.1635 | 0.25429 | 0.17907 | 0.79828 | 0.72415 | 0.0014864 | 0.021271 | 0.98947 | 0.29177 | 0.70823 | 0.042142 | 1.236 | 32.2796 | 11.0673 | 13.9775 | 126.9424 | 92.6055 | 0.15433
220.6208 | 0.0020943 | 0.053268 | 18.05 | 0.54014 | 0.099798 | 1.4171 | 1.1635 | 0.25238 | 0.1781 | 0.79394 | 0.71626 | 0.0014584 | 0.022729 | 0.91191 | 0.31177 | 0.68823 | 0.045031 | 1.4391 | 37.583 | 12.8856 | 16.2739 | 147.7981 | 107.82 | 0.14132
257.2073 | 0.0018924 | 0.055161 | 19.35 | 0.46418 | 0.11628 | 1.4142 | 1.1635 | 0.25054 | 0.17716 | 0.78977 | 0.7085 | 0.0012778 | 0.024007 | 0.88276 | 0.3293 | 0.6707 | 0.047563 | 1.6745 | 43.7327 | 14.9941 | 18.9368 | 171.9824 | 125.4626 | 0.12803
298.3714 | 0.001871 | 0.057032 | 20.6667 | 0.40074 | 0.13479 | 1.4113 | 1.1635 | 0.2488 | 0.17628 | 0.78586 | 0.70107 | 0.0012918 | 0.025299 | 0.79605 | 0.34702 | 0.65298 | 0.050122 | 1.9396 | 50.6562 | 17.3678 | 21.9348 | 199.2097 | 145.3251 | 0.1163
348.0708 | 0.0016445 | 0.058676 | 21.9833 | 0.34394 | 0.15712 | 1.4084 | 1.1634 | 0.24704 | 0.1754 | 0.78193 | 0.69344 | 0.0010601 | 0.026359 | 0.78044 | 0.36156 | 0.63844 | 0.052222 | 2.26 | 59.0221 | 20.2362 | 25.5573 | 232.1095 | 169.3258 | 0.10388
405.8829 | 0.0017752 | 0.060451 | 23.3333 | 0.29521 | 0.18304 | 1.4055 | 1.1634 | 0.24534 | 0.17456 | 0.77815 | 0.68591 | 0.0012084 | 0.027567 | 0.75139 | 0.37814 | 0.62186 | 0.054616 | 2.633 | 68.7637 | 23.5761 | 29.7756 | 270.4191 | 197.2729 | 0.093164
472.3934 | 0.0017289 | 0.06218 | 24.6833 | 0.2538 | 0.2128 | 1.4026 | 1.1634 | 0.2437 | 0.17375 | 0.77454 | 0.67856 | 0.001184 | 0.028751 | 0.77127 | 0.39438 | 0.60562 | 0.056962 | 3.0626 | 79.9849 | 27.4234 | 34.6345 | 314.5473 | 229.4648 | 0.083485
548.5086 | 0.0016382 | 0.063818 | 26.0333 | 0.21864 | 0.24678 | 1.3998 | 1.1634 | 0.24213 | 0.17297 | 0.7711 | 0.6714 | 0.0011153 | 0.029867 | 0.74674 | 0.40968 | 0.59032 | 0.059172 | 3.555 | 92.8451 | 31.8326 | 40.2031 | 365.1213 | 266.359 | 0.074689
639.075 | 0.0016106 | 0.065429 | 27.4 | 0.18766 | 0.2871 | 1.3969 | 1.1633 | 0.24057 | 0.17221 | 0.7677 | 0.66415 | 0.0010905 | 0.030957 | 0.71234 | 0.42463 | 0.57537 | 0.061332 | 4.142 | 108.1733 | 37.088 | 46.8404 | 425.4007 | 310.3333 | 0.066445
742.7585 | 0.0015176 | 0.066947 | 28.8 | 0.16142 | 0.33311 | 1.3941 | 1.1633 | 0.23907 | 0.17148 | 0.76446 | 0.6571 | 0.0010179 | 0.031975 | 0.68952 | 0.4386 | 0.5614 | 0.063349 | 4.8152 | 125.7571 | 43.1167 | 54.4544 | 494.5502 | 360.7784 | 0.05905
864.046 | 0.0015151 | 0.068462 | 30.25 | 0.13869 | 0.38673 | 1.3913 | 1.1633 | 0.2376 | 0.17077 | 0.7613 | 0.65008 | 0.0010249 | 0.033 | 0.6769 | 0.45266 | 0.54734 | 0.06538 | 5.6047 | 146.3747 | 50.1856 | 63.3821 | 575.6307 | 419.9273 | 0.052388
1005.5095 | 0.0015044 | 0.069966 | 31.7333 | 0.11907 | 0.44901 | 1.3884 | 1.1632 | 0.23616 | 0.17009 | 0.75823 | 0.64312 | 0.0010251 | 0.034025 | 0.65462 | 0.46672 | 0.53328 | 0.067411 | 6.528 | 170.4883 | 58.4531 | 73.8236 | 670.4596 | 489.1058 | 0.046416
1170.8292 | 0.0013998 | 0.071366 | 33.1333 | 0.10213 | 0.52143 | 1.3856 | 1.1631 | 0.23474 | 0.16942 | 0.75524 | 0.63621 | 0.00092916 | 0.034954 | 0.64296 | 0.47946 | 0.52054 | 0.069251 | 7.6105 | 198.7593 | 68.146 | 86.0653 | 781.6376 | 570.211 | 0.040951
1361.947 | 0.0014289 | 0.072795 | 34.5667 | 0.087665 | 0.60466 | 1.3828 | 1.1631 | 0.23337 | 0.16877 | 0.75236 | 0.62941 | 0.00097152 | 0.035926 | 0.62046 | 0.49279 | 0.50721 | 0.071176 | 8.8666 | 231.5645 | 79.3935 | 100.2704 | 910.6469 | 664.3244 | 0.036183
1585.7456 | 0.0013767 | 0.074172 | 35.9167 | 0.075144 | 0.70147 | 1.3799 | 1.163 | 0.23201 | 0.16814 | 0.74954 | 0.62265 | 0.00092588 | 0.036852 | 0.62716 | 0.50549 | 0.49451 | 0.073011 | 10.3439 | 270.1471 | 92.6219 | 116.9771 | 1062.3762 | 775.0122 | 0.031877
1843.4568 | 0.0013873 | 0.075559 | 37.2667 | 0.064485 | 0.81209 | 1.3771 | 1.1629 | 0.2307 | 0.16753 | 0.74682 | 0.61602 | 0.00094946 | 0.037801 | 0.62717 | 0.51851 | 0.48149 | 0.074892 | 12.0537 | 314.8013 | 107.9319 | 136.313 | 1237.9826 | 903.1184 | 0.028127
2144.9556 | 0.0014054 | 0.076964 | 38.5833 | 0.055261 | 0.94034 | 1.3742 | 1.1628 | 0.2294 | 0.16693 | 0.74415 | 0.60943 | 0.00097326 | 0.038774 | 0.64414 | 0.53186 | 0.46814 | 0.07682 | 14.0658 | 367.3499 | 125.9485 | 159.0672 | 1444.6343 | 1053.8726 | 0.024796
2496.7485 | 0.001427 | 0.078391 | 39.9 | 0.04731 | 1.0884 | 1.3714 | 1.1626 | 0.22812 | 0.16634 | 0.74154 | 0.6029 | 0.0010012 | 0.039776 | 0.69241 | 0.5456 | 0.4544 | 0.078804 | 16.4297 | 429.0853 | 147.1149 | 185.7994 | 1687.4139 | 1230.9823 | 0.021852
2904.1887 | 0.0015885 | 0.07998 | 41.2 | 0.040506 | 1.2579 | 1.3685 | 1.1625 | 0.22687 | 0.16578 | 0.73902 | 0.59646 | 0.0011726 | 0.040948 | 0.80479 | 0.56168 | 0.43832 | 0.081127 | 19.1893 | 501.156 | 171.8249 | 217.0069 | 1970.8381 | 1437.7426 | 0.01934
3378.9456 | 0.0018904 | 0.08187 | 42.4833 | 0.034647 | 1.4526 | 1.3657 | 1.1623 | 0.22565 | 0.16523 | 0.73658 | 0.59008 | 0.0014835 | 0.042432 | 0.97045 | 0.58203 | 0.41797 | 0.084066 | 22.4345 | 585.911 | 200.8838 | 253.7069 | 2304.1444 | 1680.8922 | 0.017225
3932.6104 | 0.0021497 | 0.08402 | 43.6667 | 0.0296 | 1.676 | 1.3628 | 1.1621 | 0.22446 | 0.1647 | 0.73424 | 0.58376 | 0.0017528 | 0.044184 | 1.1889 | 0.60607 | 0.39393 | 0.087538 | 26.26 | 685.8174 | 235.1374 | 296.9676 | 2697.0346 | 1967.5088 | 0.015411
4572.7012 | 0.0025426 | 0.086562 | 44.8667 | 0.025288 | 1.9296 | 1.3599 | 1.1619 | 0.22331 | 0.16421 | 0.73203 | 0.57754 | 0.0021609 | 0.046345 | 1.4397 | 0.63571 | 0.36429 | 0.09182 | 30.7377 | 802.7603 | 275.2321 | 347.6054 | 3156.9225 | 2303.0009 | 0.013902
5320.9297 | 0.0029916 | 0.089554 | 46.1 | 0.021563 | 2.2197 | 1.357 | 1.1616 | 0.22221 | 0.16375 | 0.72997 | 0.57136 | 0.0026236 | 0.048969 | 1.7435 | 0.6717 | 0.3283 | 0.097018 | 36.0477 | 941.4399 | 322.7794 | 407.6554 | 3702.2916 | 2700.852 | 0.012624
6190.0156 | 0.0034743 | 0.093028 | 47.3333 | 0.018367 | 2.5484 | 1.3541 | 1.1612 | 0.22116 | 0.16332 | 0.72808 | 0.56525 | 0.0031247 | 0.052094 | 1.9836 | 0.71456 | 0.28544 | 0.10321 | 42.3193 | 1105.2317 | 378.9366 | 478.5794 | 4346.4168 | 3170.7467 | 0.011544
7203.3496 | 0.0035999 | 0.096628 | 48.6 | 0.015616 | 2.9211 | 1.3512 | 1.1609 | 0.22015 | 0.16294 | 0.72635 | 0.5592 | 0.0032662 | 0.05536 | 2.0512 | 0.75936 | 0.24064 | 0.10968 | 49.7748 | 1299.9422 | 445.6945 | 562.8915 | 5112.1321 | 3729.3423 | 0.010542
8379.9111 | 0.0032482 | 0.099876 | 49.9 | 0.013258 | 3.3399 | 1.3482 | 1.1604 | 0.21918 | 0.16257 | 0.72474 | 0.55322 | 0.0029254 | 0.058285 | 1.9081 | 0.79949 | 0.20051 | 0.11547 | 58.6275 | 1531.1422 | 524.9631 | 663.004 | 6021.3459 | 4392.6212 | 0.0095405
9750.3779 | 0.0027988 | 0.10268 | 51.2167 | 0.011231 | 3.81 | 1.3452 | 1.1599 | 0.21822 | 0.16222 | 0.72316 | 0.54731 | 0.0024782 | 0.060763 | 1.6689 | 0.83348 | 0.16652 | 0.12038 | 69.2101 | 1807.5235 | 619.7223 | 782.6806 | 7108.2384 | 5185.5182 | 0.0085482
11344.5693 | 0.0025014 | 0.10518 | 52.5333 | 0.0094912 | 4.3343 | 1.3422 | 1.1593 | 0.21724 | 0.16186 | 0.72156 | 0.54145 | 0.0021766 | 0.06294 | 1.4721 | 0.86334 | 0.13666 | 0.1247 | 81.8955 | 2138.8209 | 733.31 | 926.1366 | 8411.0933 | 6135.9615 | 0.0076101
13199.7842 | 0.002369 | 0.10755 | 53.8833 | 0.0079985 | 4.9157 | 1.339 | 1.1586 | 0.21624 | 0.16149 | 0.71989 | 0.53566 | 0.002034 | 0.064974 | 1.339 | 0.89124 | 0.10876 | 0.12873 | 97.1791 | 2537.9747 | 870.1628 | 1098.9753 | 9980.7994 | 7281.075 | 0.0067519
15356.9463 | 0.0022238 | 0.10977 | 55.25 | 0.0067195 | 5.5558 | 1.3359 | 1.1578 | 0.21518 | 0.16108 | 0.71808 | 0.52993 | 0.0018721 | 0.066846 | 1.2544 | 0.91692 | 0.083082 | 0.13244 | 115.6765 | 3021.061 | 1035.7923 | 1308.1578 | 11880.577 | 8666.9783 | 0.0059707
17867.5156 | 0.0021674 | 0.11194 | 56.65 | 0.0056235 | 6.2563 | 1.3326 | 1.1568 | 0.21405 | 0.16063 | 0.71607 | 0.52426 | 0.001792 | 0.068638 | 1.1795 | 0.9415 | 0.058501 | 0.13599 | 138.2222 | 3609.8766 | 1237.672 | 1563.1224 | 14196.1441 | 10356.2035 | 0.0052693
20788.9531 | 0.0021004 | 0.11404 | 58.0167 | 0.0046855 | 7.0168 | 1.3292 | 1.1557 | 0.21283 | 0.16012 | 0.71379 | 0.51866 | 0.0016934 | 0.070332 | 1.1037 | 0.96473 | 0.035273 | 0.13934 | 165.8927 | 4332.5315 | 1485.4394 | 1876.0412 | 17038.0452 | 12429.3936 | 0.0046406
24189.377 | 0.0019773 | 0.11601 | 59.3167 | 0.0038838 | 7.8357 | 1.3257 | 1.1544 | 0.21148 | 0.15952 | 0.71114 | 0.51311 | 0.001529 | 0.071861 | 0.93285 | 0.9857 | 0.0143 | 0.14237 | 200.1364 | 5226.8558 | 1792.0648 | 2263.295 | 20555.0509 | 14995.0781 | 0.0040749
28143.793 | 0.0015194 | 0.11753 | 60.5667 | 0.0032005 | 8.7088 | 1.3221 | 1.153 | 0.20997 | 0.15882 | 0.708 | 0.50762 | 0.0010159 | 0.072876 | 0.56602 | 0.99964 | 0.00036445 | 0.14438 | 242.867 | 6342.8283 | 2174.684 | 2746.5252 | 24943.7067 | 18196.6385 | 0.0035519
32744.2051 | 0.00060551 | 0.11814 | 61.8167 | 0.0026192 | 9.6311 | 1.3182 | 1.1512 | 0.20823 | 0.15796 | 0.70418 | 0.50219 | 2.6569e-05 | 0.072903 | 0.22952 | 1 | 0 | 0.14444 | 296.7668 | 7750.5004 | 2657.3144 | 3356.0651 | 30479.4958 | 22235.042 | 0.003054
38096.1445 | 6e-05 | 0.1182 | 63.05 | 0.0021263 | 10.5954 | 1.3142 | 1.1492 | 0.20621 | 0.15691 | 0.69949 | 0.49682 | 0 | 0.072903 | 0.005851 | 1 | 0 | 0.14444 | 365.5657 | 9547.2869 | 3273.3555 | 4134.0965 | 37545.5103 | 27389.7575 | 0.0026249
44319.5742 | 0 | 0.1182 | 64.2833 | 0.0017101 | 11.5926 | 1.3099 | 1.1468 | 0.20386 | 0.15563 | 0.69379 | 0.49151 | 0 | 0.072903 | 0 | 1 | 0 | 0.14444 | 454.5286 | 11870.6834 | 4069.9486 | 5140.1567 | 46682.4627 | 34055.2392 | 0.0022563
51550.6172 | 0 | 0.1182 | 65.5333 | 0.0013607 | 12.6118 | 1.3053 | 1.1441 | 0.20113 | 0.15409 | 0.68691 | 0.48627 | 0 | 0.072903 | 0 | 1 | 0 | 0.14444 | 571.2245 | 14918.3695 | 5114.8696 | 6459.8435 | 58667.7453 | 42798.6011 | 0.0019398
59978.8281 | 0 | 0.1182 | 66.7833 | 0.0010685 | 13.6451 | 1.3003 | 1.1409 | 0.19794 | 0.15222 | 0.6786 | 0.48106 | 0 | 0.072903 | 0 | 1 | 0 | 0.14444 | 727.458 | 18998.6369 | 6513.8184 | 8226.6511 | 74713.7405 | 54504.2861 | 0.0016673

## F5 Summary
|  | Sample Image Not Available | Data Summary |  |  | Pore Throat Radius Histogram
|  |  | Sample Weight | 3.004 | g | Porosity < 10 nm | 2.4912 | %
|  |  | Intrusion Pressure | 16 | psia | Porosity 10-100 nm | 5.9895 | %
|  |  | Intrusion Porosity | 14.4436 | % | Porosity 100-1000 nm | 5.7818 | %
Well | COST Cook Inlet 1 DST07 |  | Total Porosity | 22.4321 | % | Porosity 1000-10000 nm | 5.5617 | %
Sample ID | F5 |  | Bulk Density | 1.9812 | g/cc | Porosity > 100000 nm | 2.6079 | %
Sample Depth, ft | 3700 |  | Grain Density | 2.5817 | g/cc | Porosity >= 10 nm | 19.9409 | %
Sample Type | Cuttings |  | Permeability to Air (Swanson) | 2.1158 | mD | Porosity >= 20 nm | 17.4516 | %
Sample Material | +50 Mesh |  | Permeability to Air (500 psi) | 1.4357 | mD | Porosity >= 40 nm | 15.6149 | %
Sample Cleaning | Solvent |  | Permeability to Air (1500 psi) | 1.3317 | mD | Median Pore Throat Radius | 0.087665 | µm

## F6 Data
MERCURY INJECTION CAPILLARY PRESSURE
Sample Metadata |  |  |  | Data Summary |  |  |  |  | System Parameters |  |  |  | Fluid Pressure Gradients |  |  |  |  | Fluid Parameters |  | Air/Hg | Air/Water | Air/Oil | Oil/Water
Client |  | Hilcorp Energy |  | Intrusion Porosity, fraction |  |  | 0.11249 |  | Pen Volume, mL |  | 14.1599 |  | Water, psia/ft |  |  | 0.47 |  | Hg Contact Angle |  | 140 | 0 | 0 | 0
Well |  | COST Cook Inlet 1 DST07 |  | Total Porosity, fraction |  |  | 0.15803 |  | Pen Weight, g |  | 85.304 |  | Oil, psia/ft |  |  | 0.287 |  | Hg IFT |  | 485 | 0 | 0 | 0
Sample ID |  | F6 |  | Bulk Density, g/cc |  |  | 2.13 |  | Sample Weight, g |  | 3.008 |  | Gas, psia/ft |  |  | 0.114 |  | Lab Contact Angle |  | 0 | 0 | 0 | 30
Sample Depth, ft |  | 3490 |  | Grain Density, g/cc |  |  | 2.5899 |  | Assembly Weight, g |  | 260.684 | [6 empty] | Lab IFT |  | 0 | 70 | 24 | 35
Sample Weight, g |  | 3.008 |  | Permeability to Air, mD (Swanson) |  |  | 0.41107 |  | Total Pore Volume, mL |  | 0.22317 |  | Threshold Pressures |  |  |  |  | Reservoir Contact Angle |  | 0 | 0 | 0 | 30
Sample Type |  | Cuttings |  | Permeability to Air, mD (500 psi) |  |  | 0.31075 |  | Hg Intrusion Volume, mL |  | 0.15886 |  | Closure Pressure, psia |  |  | 4 |  | Reservoir IFT |  | 0 | 50 | 0 | 25
Sample Material |  | +50 Mesh |  | Permeability to Air, mD (1500 psi) |  |  | 0.2918 |  | Bulk Volume, mL |  | 1.4122 |  | Intrusion Pressure, psia |  |  | 9 |  | Lab T*cos(theta) |  |  | 70 | 24 | 30.3109
Sample Cleaning |  | Solvent |  | Median Pore Throat Radius, um |  |  | 0.018362 |  | Bulk Modulus, GPa |  | 15.0114 | [6 empty] | Reservoir T*cos(theta) |  |  | 50 |  | 21.6506
[18 empty] | IFT*cos(contact angle) |  | 371.5316
Raw Data |  |  |  | Pore Size | Sample Compression | [6 empty] | Mercury Intrusion | [5 empty] | Capillary Conversions
Injection Pressure | Incremental Volume | Cumulative Volume | Elapsed Time | Pore Throat Radius | Bulk Modulus | Bulk Volume | Grain Volume | Pore Volume | Total Porosity | Normalized Porosity Reduction | Normalized Permeability Reduction | Incremental Volume | Cumulative Volume | Log Normalized Pore Volume | Hg Saturation | 1.0 - Hg Saturation | Cumulative Intrusion Porosity | Leverett J Function | Gas-Water Pressure | Gas-Oil Pressure | Oil-Water Pressure | HAFW Gas-Water | HAFW Oil-Water | Swanson Stressed Sb/Pc
psia | mL/g | mL/g | minutes | um | GPa | mL | mL | mL | fraction | fraction | fraction | mL/g | mL/g | fraction | fraction | fraction | fraction |  | psia | psia | psia | ft | ft
1.4632 | 0 | 0 | 70.2 | 73.637
1.4911 | 0.00011547 | 0.00011547 | 70.7833 | 72.2571 |  | 1.4122 | 1.1614 | 0.22317 | 0.15803 | 1 | 1 | 0 | 0 | 0 | 0 | 1 | 0 | 0.0052153 | 0.28094 | 0.096323 | 0.12165 | 1.1048 | 0.80598 | 0
1.7231 | 0.00057095 | 0.00068643 | 71.4833 | 62.5298 |  | 1.4122 | 1.1614 | 0.22317 | 0.15803 | 1 | 1 | 0 | 0 | 0 | 0 | 1 | 0 | 0.0060266 | 0.32465 | 0.11131 | 0.14058 | 1.2767 | 0.93136 | 0
2.0076 | 0.00065435 | 0.0013408 | 72.2333 | 53.6657 |  | 1.4122 | 1.1614 | 0.22317 | 0.15803 | 1 | 1 | 0 | 0 | 0 | 0 | 1 | 0 | 0.007022 | 0.37827 | 0.12969 | 0.16379 | 1.4876 | 1.0852 | 0
2.3395 | 0.00064152 | 0.0019823 | 73.0167 | 46.0539 |  | 1.4122 | 1.1614 | 0.22317 | 0.15803 | 1 | 1 | 0 | 0 | 0 | 0 | 1 | 0 | 0.0081826 | 0.44079 | 0.15113 | 0.19087 | 1.7334 | 1.2646 | 0
2.7247 | 0.00060303 | 0.0025853 | 73.8333 | 39.5431 |  | 1.4122 | 1.1614 | 0.22317 | 0.15803 | 1 | 1 | 0 | 0 | 0 | 0 | 1 | 0 | 0.0095299 | 0.51336 | 0.17601 | 0.22229 | 2.0188 | 1.4728 | 0
3.1741 | 0.00055171 | 0.003137 | 74.6667 | 33.9441 |  | 1.4122 | 1.1614 | 0.22317 | 0.15803 | 1 | 1 | 0 | 0 | 0 | 0 | 1 | 0 | 0.011102 | 0.59804 | 0.20504 | 0.25896 | 2.3519 | 1.7157 | 0
3.6954 | 0.00051963 | 0.0036567 | 75.5167 | 29.1553 |  | 1.4122 | 1.1614 | 0.22317 | 0.15803 | 1 | 1 | 0 | 0 | 0 | 0 | 1 | 0 | 0.012925 | 0.69627 | 0.23872 | 0.30149 | 2.7381 | 1.9975 | 0
4.3047 | 0.00049397 | 0.0041506 | 76.4 | 25.0288 | 0.0040382 | 1.4108 | 1.1614 | 0.22152 | 0.15702 | 0.99365 | 1 | 0 | 0 | 0 | 0 | 1 | 0 | 0.015056 | 0.81107 | 0.27808 | 0.3512 | 3.1896 | 2.3268 | 0
5.0125 | 0.00044906 | 0.0045997 | 77.2667 | 21.495 | 0.0047021 | 1.4093 | 1.1614 | 0.21989 | 0.15602 | 0.98733 | 0.99098 | 0 | 0 | 0 | 0 | 1 | 0 | 0.017532 | 0.94441 | 0.3238 | 0.40894 | 3.714 | 2.7094 | 0
5.8351 | 0.00045548 | 0.0050552 | 78.1667 | 18.4667 | 0.0054735 | 1.4079 | 1.1614 | 0.21826 | 0.15503 | 0.98106 | 0.98206 | 0 | 0 | 0 | 0 | 1 | 0 | 0.020407 | 1.0993 | 0.37689 | 0.476 | 4.323 | 3.1537 | 0
6.7919 | 0.00046189 | 0.0055171 | 79.0833 | 15.8689 | 0.0063708 | 1.4064 | 1.1614 | 0.21665 | 0.15405 | 0.97481 | 0.97322 | 0 | 0 | 0 | 0 | 1 | 0 | 0.023747 | 1.2792 | 0.43859 | 0.55392 | 5.0307 | 3.6699 | 0
7.9022 | 0.00055171 | 0.0060688 | 80.0333 | 13.6464 | 0.0074118 | 1.405 | 1.1614 | 0.21506 | 0.15307 | 0.96862 | 0.96449 | 0 | 0 | 0 | 0 | 1 | 0 | 0.027615 | 1.4876 | 0.51003 | 0.64414 | 5.85 | 4.2676 | 0
9.1978 | 0.00052605 | 0.0065948 | 81.0167 | 11.7351 | 0.0086266 | 1.4035 | 1.1614 | 0.21346 | 0.15209 | 0.96245 | 0.95582 | 0 | 0 | 0.0058867 | 0 | 1 | 0 | 0.032112 | 1.7298 | 0.59309 | 0.74905 | 6.8028 | 4.9627 | 0
10.705 | 0.00055171 | 0.0071465 | 82.0333 | 10.0987 | 0.010039 | 1.4021 | 1.1614 | 0.21189 | 0.15112 | 0.95631 | 0.94722 | 2.6783e-05 | 2.6783e-05 | 0.015466 | 0.00050713 | 0.99949 | 5.7047e-05 | 0.037316 | 2.0102 | 0.6892 | 0.87042 | 7.9051 | 5.7668 | 0.0047373
12.4577 | 0.00056454 | 0.0077111 | 83.0833 | 8.6982 | 0.011682 | 1.4006 | 1.1614 | 0.21032 | 0.15016 | 0.95021 | 0.93871 | 4.3621e-05 | 7.0404e-05 | 0.035732 | 0.0013331 | 0.99867 | 0.00014996 | 0.043324 | 2.3338 | 0.80017 | 1.0106 | 9.1779 | 6.6954 | 0.010701
14.4987 | 0.00060944 | 0.0083205 | 84.2 | 7.498 | 0.013595 | 1.3992 | 1.1614 | 0.20876 | 0.1492 | 0.94415 | 0.93027 | 9.2209e-05 | 0.00016261 | 0.053995 | 0.0030791 | 0.99692 | 0.00034637 | 0.050259 | 2.7074 | 0.92824 | 1.1723 | 10.647 | 7.7671 | 0.021237
16.8704 | 0.00062228 | 0.0089428 | 85.3667 | 6.4709 | 0.015817 | 1.3978 | 1.1614 | 0.20722 | 0.14825 | 0.93814 | 0.92192 | 0.00010977 | 0.00027238 | 0.075035 | 0.0051575 | 0.99484 | 0.00058017 | 0.058236 | 3.1371 | 1.0756 | 1.3584 | 12.3369 | 8.9999 | 0.030571
19.6321 | 0.00064793 | 0.0095907 | 86.6167 | 5.589 | 0.018404 | 1.3963 | 1.1614 | 0.20569 | 0.14731 | 0.93217 | 0.91364 | 0.0001393 | 0.00041168 | 0.11633 | 0.0077952 | 0.9922 | 0.00087688 | 0.067426 | 3.6322 | 1.2453 | 1.5728 | 14.2838 | 10.4201 | 0.039706
22.8415 | 0.00078265 | 0.010373 | 87.9833 | 4.8318 | 0.02141 | 1.3949 | 1.1614 | 0.20418 | 0.14637 | 0.92626 | 0.90544 | 0.00027968 | 0.00069136 | 0.18094 | 0.013091 | 0.98691 | 0.0014726 | 0.077992 | 4.2013 | 1.4405 | 1.8192 | 16.522 | 12.053 | 0.057312
26.5982 | 0.00090454 | 0.011278 | 90.1167 | 4.1763 | 0.024926 | 1.3935 | 1.1614 | 0.20267 | 0.14544 | 0.92038 | 0.89728 | 0.00040481 | 0.0010962 | 0.29882 | 0.020756 | 0.97924 | 0.0023348 | 0.090234 | 4.8608 | 1.6666 | 2.1048 | 19.1155 | 13.9449 | 0.078035
30.9263 | 0.0011612 | 0.012439 | 92.3167 | 3.6162 | 0.028977 | 1.3921 | 1.1614 | 0.20121 | 0.14454 | 0.91465 | 0.88926 | 0.00067348 | 0.0017697 | 0.24412 | 0.033508 | 0.96649 | 0.0037694 | 0.10421 | 5.6136 | 1.9247 | 2.4308 | 22.076 | 16.1046 | 0.10835
35.5267 | 0.00013359 | 0.012573 | 3.85 | 3.1681 | 0.03328 | 1.3908 | 1.1614 | 0.19985 | 0.1437 | 0.90935 | 0.88195 | 0 | 0.0017697 | 0.15677 | 0.033508 | 0.96649 | 0.0037694 | 0.11895 | 6.4077 | 2.1969 | 2.7746 | 25.1986 | 18.3826 | 0.094319
40.8716 | 0.00021247 | 0.012785 | 5.0167 | 2.7715 | 0.038278 | 1.3894 | 1.1614 | 0.19849 | 0.14286 | 0.904 | 0.87462 | 0 | 0.0017697 | 0.025719 | 0.033508 | 0.96649 | 0.0037694 | 0.13597 | 7.3244 | 2.5112 | 3.1716 | 28.8039 | 21.0127 | 0.081984
48.5507 | 0.00066036 | 0.013445 | 6.2167 | 2.3512 | 0.045454 | 1.3878 | 1.1614 | 0.19685 | 0.14184 | 0.89758 | 0.86571 | 0.00011599 | 0.0018856 | 0.15594 | 0.035705 | 0.9643 | 0.0040164 | 0.16028 | 8.634 | 2.9602 | 3.7386 | 33.9539 | 24.7696 | 0.073541
56.4758 | 0.0010827 | 0.014528 | 7.3667 | 2.0342 | 0.052854 | 1.3864 | 1.1614 | 0.19542 | 0.14095 | 0.89196 | 0.85795 | 0.00060682 | 0.0024925 | 0.29682 | 0.047195 | 0.95281 | 0.0053089 | 0.18525 | 9.9792 | 3.4214 | 4.3211 | 39.244 | 28.6288 | 0.083566
65.7963 | 0.0011633 | 0.015691 | 8.5333 | 1.7567 | 0.06155 | 1.385 | 1.1614 | 0.194 | 0.14007 | 0.88638 | 0.85019 | 0.00069041 | 0.0031829 | 0.43639 | 0.060268 | 0.93973 | 0.0067795 | 0.21452 | 11.5559 | 3.962 | 5.0039 | 45.4447 | 33.1523 | 0.091597
76.032 | 0.0011028 | 0.016794 | 9.6333 | 1.5282 | 0.071092 | 1.3836 | 1.1614 | 0.19267 | 0.13925 | 0.88115 | 0.8429 | 0.00066017 | 0.003843 | 0.43956 | 0.072768 | 0.92723 | 0.0081857 | 0.24659 | 13.2832 | 4.5542 | 5.7518 | 52.2374 | 38.1076 | 0.095707
88.9836 | 0.0011192 | 0.017913 | 10.7833 | 1.3127 | 0.083153 | 1.3822 | 1.1614 | 0.19125 | 0.13837 | 0.87559 | 0.83505 | 0.00064784 | 0.0044909 | 0.41977 | 0.085035 | 0.91497 | 0.0095656 | 0.28708 | 15.4648 | 5.3022 | 6.6965 | 60.8167 | 44.3663 | 0.095562
104.0731 | 0.0010793 | 0.018993 | 11.9 | 1.1276 | 0.097187 | 1.3807 | 1.1614 | 0.18986 | 0.1375 | 0.87014 | 0.8273 | 0.00061677 | 0.0051077 | 0.39256 | 0.096713 | 0.90329 | 0.010879 | 0.3342 | 18.0031 | 6.1725 | 7.7956 | 70.7988 | 51.6483 | 0.092928
120.8214 | 0.00098974 | 0.019983 | 13.0667 | 0.97511 | 0.11274 | 1.3793 | 1.1614 | 0.18854 | 0.13669 | 0.86499 | 0.81998 | 0.00055359 | 0.0056612 | 0.39259 | 0.1072 | 0.8928 | 0.012058 | 0.38646 | 20.8181 | 7.1376 | 9.0145 | 81.869 | 59.7241 | 0.088722
140.8566 | 0.0010737 | 0.021056 | 14.2667 | 0.8394 | 0.13132 | 1.3779 | 1.1614 | 0.18722 | 0.13587 | 0.85979 | 0.81253 | 0.00063278 | 0.006294 | 0.40705 | 0.11918 | 0.88082 | 0.013406 | 0.44894 | 24.1839 | 8.2916 | 10.4719 | 95.1053 | 69.3801 | 0.084609
162.7935 | 0.0010462 | 0.022102 | 15.5333 | 0.72842 | 0.15162 | 1.3766 | 1.1613 | 0.18598 | 0.1351 | 0.85494 | 0.80556 | 0.00063473 | 0.0069288 | 0.42366 | 0.1312 | 0.8688 | 0.014758 | 0.51734 | 27.8685 | 9.5549 | 12.0674 | 109.5951 | 79.9505 | 0.08059
190.0089 | 0.0010815 | 0.023184 | 16.8 | 0.62577 | 0.17674 | 1.3752 | 1.1613 | 0.18468 | 0.1343 | 0.84987 | 0.79818 | 0.00065065 | 0.0075794 | 0.40665 | 0.14352 | 0.85648 | 0.016144 | 0.6022 | 32.4398 | 11.1222 | 14.0468 | 127.5722 | 93.065 | 0.075531
221.6122 | 0.00098058 | 0.024164 | 18.05 | 0.53775 | 0.20585 | 1.3737 | 1.1613 | 0.18341 | 0.13351 | 0.84488 | 0.79091 | 0.00055748 | 0.0081369 | 0.38691 | 0.15407 | 0.84593 | 0.017332 | 0.70077 | 37.7496 | 12.9427 | 16.346 | 148.4533 | 108.2979 | 0.069523
258.2293 | 0.00099187 | 0.025156 | 19.35 | 0.46237 | 0.23946 | 1.3723 | 1.1613 | 0.18216 | 0.13274 | 0.83999 | 0.78374 | 0.00057693 | 0.0087138 | 0.37456 | 0.165 | 0.835 | 0.01856 | 0.81503 | 43.9045 | 15.053 | 19.0112 | 172.6582 | 125.9556 | 0.063895
299.4242 | 0.00096626 | 0.026123 | 20.6667 | 0.39934 | 0.27714 | 1.371 | 1.1613 | 0.18097 | 0.132 | 0.83532 | 0.77687 | 0.00056905 | 0.0092829 | 0.374 | 0.17577 | 0.82423 | 0.019772 | 0.94365 | 50.8333 | 17.4286 | 22.0115 | 199.9063 | 145.8333 | 0.058703
349.1469 | 0.00096002 | 0.027083 | 21.9833 | 0.34289 | 0.32244 | 1.3695 | 1.1613 | 0.17975 | 0.13125 | 0.83054 | 0.7698 | 0.00055411 | 0.009837 | 0.37095 | 0.18626 | 0.81374 | 0.020953 | 1.099 | 59.2034 | 20.2983 | 25.6358 | 232.8222 | 169.8457 | 0.053348
406.9867 | 0.00096436 | 0.028047 | 23.3333 | 0.29442 | 0.37488 | 1.3681 | 1.1612 | 0.17855 | 0.1305 | 0.82583 | 0.7628 | 0.00056443 | 0.010401 | 0.38111 | 0.19695 | 0.80305 | 0.022155 | 1.28 | 68.9498 | 23.6399 | 29.8561 | 271.1509 | 197.8068 | 0.048392
473.5214 | 0.0010184 | 0.029065 | 24.6833 | 0.2532 | 0.43486 | 1.3667 | 1.1612 | 0.17737 | 0.12978 | 0.82124 | 0.75596 | 0.00062822 | 0.01103 | 0.39771 | 0.20885 | 0.79115 | 0.023493 | 1.4883 | 80.1753 | 27.4887 | 34.7169 | 315.2962 | 230.0111 | 0.044105
549.6585 | 0.000992 | 0.030057 | 26.0333 | 0.21819 | 0.50307 | 1.3654 | 1.1612 | 0.17623 | 0.12907 | 0.81678 | 0.74928 | 0.0006122 | 0.011642 | 0.40633 | 0.22044 | 0.77956 | 0.024797 | 1.7272 | 93.0396 | 31.8993 | 40.2873 | 365.8859 | 266.9168 | 0.040104
640.2463 | 0.000984 | 0.031041 | 27.4 | 0.18732 | 0.58361 | 1.3639 | 1.1611 | 0.17508 | 0.12836 | 0.81227 | 0.74251 | 0.00060056 | 0.012242 | 0.39485 | 0.23181 | 0.76819 | 0.026076 | 2.0118 | 108.3718 | 37.156 | 46.9263 | 426.181 | 310.9026 | 0.036206
743.9492 | 0.00094491 | 0.031986 | 28.8 | 0.16116 | 0.67502 | 1.3625 | 1.1611 | 0.17395 | 0.12767 | 0.80788 | 0.7359 | 0.00057109 | 0.012813 | 0.38164 | 0.24262 | 0.75738 | 0.027293 | 2.3383 | 125.9592 | 43.186 | 54.5419 | 495.3452 | 361.3584 | 0.032613
865.2566 | 0.00093246 | 0.032919 | 30.25 | 0.13849 | 0.78089 | 1.3611 | 1.161 | 0.17283 | 0.12698 | 0.80351 | 0.72932 | 0.00055997 | 0.013373 | 0.3655 | 0.25323 | 0.74677 | 0.028485 | 2.7211 | 146.5807 | 50.2562 | 63.4713 | 576.441 | 420.5185 | 0.029266
1006.7409 | 0.00089384 | 0.033813 | 31.7333 | 0.11892 | 0.90295 | 1.3597 | 1.161 | 0.17172 | 0.12629 | 0.79916 | 0.72277 | 0.00052328 | 0.013897 | 0.35196 | 0.26313 | 0.73687 | 0.0296 | 3.1688 | 170.6985 | 58.5252 | 73.9146 | 671.2863 | 489.7088 | 0.026137
1172.0781 | 0.00088631 | 0.034699 | 33.1333 | 0.10202 | 1.0437 | 1.3583 | 1.1609 | 0.1706 | 0.1256 | 0.79482 | 0.71626 | 0.00051661 | 0.014413 | 0.34363 | 0.27292 | 0.72708 | 0.0307 | 3.6937 | 198.9732 | 68.2194 | 86.1579 | 782.479 | 570.8248 | 0.023285
1363.2142 | 0.00088792 | 0.035587 | 34.5667 | 0.087582 | 1.2039 | 1.3569 | 1.1608 | 0.1695 | 0.12492 | 0.79052 | 0.70985 | 0.00052217 | 0.014936 | 0.34276 | 0.2828 | 0.7172 | 0.031813 | 4.3027 | 231.7825 | 79.4683 | 100.3647 | 911.5041 | 664.9497 | 0.020745
1587.0295 | 0.00088815 | 0.036475 | 35.9167 | 0.075083 | 1.3881 | 1.3554 | 1.1607 | 0.1684 | 0.12424 | 0.78622 | 0.70346 | 0.00052129 | 0.015457 | 0.35246 | 0.29267 | 0.70733 | 0.032923 | 5.019 | 270.369 | 92.6979 | 117.0732 | 1063.2488 | 775.6487 | 0.018442
1844.7566 | 0.00091814 | 0.037393 | 37.2667 | 0.064439 | 1.596 | 1.354 | 1.1606 | 0.16731 | 0.12357 | 0.78196 | 0.69718 | 0.00055519 | 0.016012 | 0.36759 | 0.30319 | 0.69681 | 0.034105 | 5.8481 | 315.0271 | 108.0093 | 136.4107 | 1238.8707 | 903.7663 | 0.016435
2146.2705 | 0.00095714 | 0.03835 | 38.5833 | 0.055226 | 1.8335 | 1.3525 | 1.1604 | 0.16621 | 0.12289 | 0.77767 | 0.69093 | 0.00059196 | 0.016604 | 0.40344 | 0.3144 | 0.6856 | 0.035366 | 6.8236 | 367.5798 | 126.0274 | 159.1667 | 1445.5385 | 1054.5322 | 0.014648
2498.0764 | 0.0010499 | 0.0394 | 39.9 | 0.047284 | 2.1031 | 1.351 | 1.1603 | 0.16511 | 0.12221 | 0.77336 | 0.68472 | 0.00068309 | 0.017287 | 0.45448 | 0.32733 | 0.67267 | 0.036821 | 7.9697 | 429.3191 | 147.1951 | 185.9006 | 1688.3337 | 1231.6533 | 0.013103
2905.5315 | 0.0011559 | 0.040556 | 41.2 | 0.040487 | 2.4058 | 1.3495 | 1.1601 | 0.16401 | 0.12153 | 0.76905 | 0.67859 | 0.00078949 | 0.018077 | 0.52403 | 0.34228 | 0.65772 | 0.038503 | 9.3077 | 501.3945 | 171.9067 | 217.1102 | 1971.7762 | 1438.4269 | 0.01178
3380.3091 | 0.0012765 | 0.041832 | 42.4833 | 0.034632 | 2.7462 | 1.348 | 1.1599 | 0.1629 | 0.12085 | 0.76472 | 0.6725 | 0.00090774 | 0.018984 | 0.60816 | 0.35947 | 0.64053 | 0.040436 | 10.8812 | 586.1556 | 200.9676 | 253.8128 | 2305.1064 | 1681.594 | 0.010634
3933.998 | 0.0014367 | 0.043269 | 43.6667 | 0.029589 | 3.1274 | 1.3464 | 1.1596 | 0.16178 | 0.12016 | 0.76035 | 0.66646 | 0.0010646 | 0.020049 | 0.71566 | 0.37963 | 0.62037 | 0.042704 | 12.736 | 686.0692 | 235.2237 | 297.0767 | 2698.025 | 1968.2314 | 0.0096499
4574.1191 | 0.0016482 | 0.044917 | 44.8667 | 0.02528 | 3.548 | 1.3448 | 1.1593 | 0.16065 | 0.11946 | 0.75597 | 0.6605 | 0.0012753 | 0.021324 | 0.85802 | 0.40377 | 0.59623 | 0.04542 | 14.907 | 803.0211 | 275.3215 | 347.7183 | 3157.9481 | 2303.749 | 0.0088273
5322.3838 | 0.0019331 | 0.04685 | 46.1 | 0.021556 | 4.0146 | 1.3432 | 1.159 | 0.15952 | 0.11876 | 0.75153 | 0.65457 | 0.0015551 | 0.022879 | 1.0407 | 0.43322 | 0.56678 | 0.048733 | 17.4816 | 941.7115 | 322.8725 | 407.773 | 3703.3597 | 2701.6312 | 0.0081396
6191.5107 | 0.0022708 | 0.049121 | 47.3333 | 0.018362 | 4.5253 | 1.3415 | 1.1586 | 0.15837 | 0.11806 | 0.74706 | 0.64871 | 0.0018895 | 0.024769 | 1.2393 | 0.469 | 0.531 | 0.052757 | 20.5224 | 1105.516 | 379.0341 | 478.7025 | 4347.5348 | 3171.5623 | 0.0075748
7204.8794 | 0.0025728 | 0.051694 | 48.6 | 0.015613 | 5.0821 | 1.3398 | 1.1581 | 0.15721 | 0.11734 | 0.74253 | 0.64288 | 0.0021858 | 0.026955 | 1.4218 | 0.51039 | 0.48961 | 0.057413 | 24.1372 | 1300.2392 | 445.7963 | 563.0201 | 5113.3001 | 3730.1944 | 0.0070839
8381.457 | 0.0027744 | 0.054468 | 49.9 | 0.013255 | 5.6817 | 1.338 | 1.1576 | 0.15602 | 0.11661 | 0.73793 | 0.63712 | 0.0023811 | 0.029336 | 1.5294 | 0.55547 | 0.44453 | 0.062485 | 28.4293 | 1531.4497 | 525.0685 | 663.1372 | 6022.555 | 4393.5032 | 0.0066274
9751.9248 | 0.0027858 | 0.057254 | 51.2167 | 0.011229 | 6.3237 | 1.3361 | 1.1569 | 0.15481 | 0.11586 | 0.73318 | 0.6314 | 0.0023809 | 0.031717 | 1.5635 | 0.60055 | 0.39945 | 0.067556 | 33.5602 | 1807.8398 | 619.8308 | 782.8176 | 7109.4824 | 5186.4257 | 0.0061583
11346.1064 | 0.0027594 | 0.060014 | 52.5333 | 0.0094898 | 7.0038 | 1.3342 | 1.1562 | 0.15354 | 0.11508 | 0.72824 | 0.62574 | 0.0023383 | 0.034055 | 1.5472 | 0.64483 | 0.35517 | 0.072537 | 39.7104 | 2139.1455 | 733.4213 | 926.2772 | 8412.3698 | 6136.8927 | 0.0056833
13201.3086 | 0.0027527 | 0.062766 | 53.8833 | 0.0079975 | 7.7173 | 1.3322 | 1.1553 | 0.15221 | 0.11426 | 0.72302 | 0.62012 | 0.0023097 | 0.036365 | 1.5277 | 0.68856 | 0.31144 | 0.077457 | 47.1204 | 2538.3088 | 870.2773 | 1099.12 | 9982.1133 | 7282.0335 | 0.0052159
15358.4512 | 0.0027617 | 0.065528 | 55.25 | 0.0067187 | 8.4574 | 1.33 | 1.1544 | 0.15079 | 0.11337 | 0.71744 | 0.61456 | 0.0022906 | 0.038655 | 1.5077 | 0.73194 | 0.26806 | 0.082336 | 56.0884 | 3021.4053 | 1035.9104 | 1308.3069 | 11881.9309 | 8667.966 | 0.0047657
17869.002 | 0.0027546 | 0.068283 | 56.65 | 0.0056229 | 9.2174 | 1.3278 | 1.1532 | 0.14926 | 0.11242 | 0.71139 | 0.60905 | 0.0022475 | 0.040903 | 1.4811 | 0.77449 | 0.22551 | 0.087123 | 67.0192 | 3610.2339 | 1237.7945 | 1563.2771 | 14197.5491 | 10357.2284 | 0.0043343
20790.416 | 0.0027407 | 0.071023 | 58.0167 | 0.0046851 | 9.989 | 1.3253 | 1.1519 | 0.1476 | 0.11137 | 0.70476 | 0.60359 | 0.0021886 | 0.043091 | 1.4345 | 0.81594 | 0.18406 | 0.091784 | 80.4347 | 4332.9037 | 1485.567 | 1876.2024 | 17039.5091 | 12430.4615 | 0.0039246
24190.8164 | 0.0026888 | 0.073712 | 59.3167 | 0.0038835 | 10.7638 | 1.3227 | 1.1503 | 0.14578 | 0.11021 | 0.6974 | 0.59817 | 0.0020809 | 0.045172 | 1.3661 | 0.85534 | 0.14466 | 0.096217 | 97.037 | 5227.2469 | 1792.1989 | 2263.4643 | 20556.589 | 14996.2001 | 0.0035358
28145.1953 | 0.0026124 | 0.076325 | 60.5667 | 0.0032003 | 11.5322 | 1.3199 | 1.1485 | 0.14374 | 0.1089 | 0.68913 | 0.5928 | 0.0019368 | 0.047109 | 1.2733 | 0.89201 | 0.10799 | 0.10034 | 117.7539 | 6343.2391 | 2174.8248 | 2746.7031 | 24945.3222 | 18197.817 | 0.0031693
32745.541 | 0.0025247 | 0.078849 | 61.8167 | 0.002619 | 12.2859 | 1.3169 | 1.1463 | 0.14146 | 0.10742 | 0.67977 | 0.58748 | 0.0017666 | 0.048876 | 1.1414 | 0.92546 | 0.074538 | 0.10411 | 143.8857 | 7750.927 | 2657.4607 | 3356.2498 | 30481.1736 | 22236.266 | 0.0028262
38097.4023 | 0.0023385 | 0.081188 | 63.05 | 0.0021262 | 13.0171 | 1.3136 | 1.1439 | 0.13888 | 0.10573 | 0.66905 | 0.58221 | 0.0014806 | 0.050356 | 0.98351 | 0.9535 | 0.046503 | 0.10726 | 177.241 | 9547.7304 | 3273.5076 | 4134.2885 | 37547.2543 | 27391.0298 | 0.0025028
44320.75 | 0.0021958 | 0.083384 | 64.2833 | 0.00171 | 13.7186 | 1.31 | 1.141 | 0.13594 | 0.10378 | 0.65671 | 0.577 | 0.0012187 | 0.051575 | 0.78218 | 0.97657 | 0.023428 | 0.10985 | 220.3722 | 11871.1476 | 4070.1077 | 5140.3577 | 46684.2881 | 34056.5709 | 0.0022034
51551.7227 | 0.0019692 | 0.085353 | 65.5333 | 0.0013607 | 14.3842 | 1.3059 | 1.1377 | 0.13258 | 0.10152 | 0.64242 | 0.57183 | 0.0008504 | 0.052425 | 0.54112 | 0.99267 | 0.0073255 | 0.11167 | 276.9491 | 14918.8661 | 5115.0398 | 6460.0585 | 58669.698 | 42800.0256 | 0.0019256
59979.8672 | 0.0016784 | 0.087031 | 66.7833 | 0.0010685 | 15.0114 | 1.3015 | 1.1338 | 0.12869 | 0.098882 | 0.62573 | 0.5667 | 0.00038687 | 0.052812 | 0 | 1 | 0 | 0.11249 | 352.6947 | 18999.1778 | 6514.0038 | 8226.8853 | 74715.8678 | 54505.8379 | 0.0016672

## F6 Summary
|  | Sample Image Not Available | Data Summary |  |  | Pore Throat Radius Histogram
|  |  | Sample Weight | 3.008 | g | Porosity < 10 nm | 4.7041 | %
|  |  | Intrusion Pressure | 9 | psia | Porosity 10-100 nm | 4.5247 | %
|  |  | Intrusion Porosity | 11.249 | % | Porosity 100-1000 nm | 3.3106 | %
Well | COST Cook Inlet 1 DST07 |  | Total Porosity | 15.8026 | % | Porosity 1000-10000 nm | 2.5202 | %
Sample ID | F6 |  | Bulk Density | 2.13 | g/cc | Porosity > 100000 nm | 0.74311 | %
Sample Depth, ft | 3490 |  | Grain Density | 2.5899 | g/cc | Porosity >= 10 nm | 11.0986 | %
Sample Type | Cuttings |  | Permeability to Air (Swanson) | 0.41107 | mD | Porosity >= 20 nm | 9.0269 | %
Sample Material | +50 Mesh |  | Permeability to Air (500 psi) | 0.31075 | mD | Porosity >= 40 nm | 7.765 | %
Sample Cleaning | Solvent |  | Permeability to Air (1500 psi) | 0.2918 | mD | Median Pore Throat Radius | 0.018362 | µm

## F7 Data
MERCURY INJECTION CAPILLARY PRESSURE
Sample Metadata |  |  |  | Data Summary |  |  |  |  | System Parameters |  |  |  | Fluid Pressure Gradients |  |  |  |  | Fluid Parameters |  | Air/Hg | Air/Water | Air/Oil | Oil/Water
Client |  | Hilcorp Energy |  | Intrusion Porosity, fraction |  |  | 0.11733 |  | Pen Volume, mL |  | 14.0427 |  | Water, psia/ft |  |  | 0.47 |  | Hg Contact Angle |  | 140 | 0 | 0 | 0
Well |  | COST Cook Inlet 1 DST07 |  | Total Porosity, fraction |  |  | 0.1872 |  | Pen Weight, g |  | 85.546 |  | Oil, psia/ft |  |  | 0.287 |  | Hg IFT |  | 485 | 0 | 0 | 0
Sample ID |  | F7 |  | Bulk Density, g/cc |  |  | 2.0524 |  | Sample Weight, g |  | 3.008 |  | Gas, psia/ft |  |  | 0.114 |  | Lab Contact Angle |  | 0 | 0 | 0 | 30
Sample Depth, ft |  | 3430 |  | Grain Density, g/cc |  |  | 2.5811 |  | Assembly Weight, g |  | 258.733 | [6 empty] | Lab IFT |  | 0 | 70 | 24 | 35
Sample Weight, g |  | 3.008 |  | Permeability to Air, mD (Swanson) |  |  | 0.98784 |  | Total Pore Volume, mL |  | 0.27436 |  | Threshold Pressures |  |  |  |  | Reservoir Contact Angle |  | 0 | 0 | 0 | 30
Sample Type |  | Cuttings |  | Permeability to Air, mD (500 psi) |  |  | 0.65392 |  | Hg Intrusion Volume, mL |  | 0.17195 |  | Closure Pressure, psia |  |  | 2 |  | Reservoir IFT |  | 0 | 50 | 0 | 25
Sample Material |  | +50 Mesh |  | Permeability to Air, mD (1500 psi) |  |  | 0.60354 |  | Bulk Volume, mL |  | 1.4656 |  | Intrusion Pressure, psia |  |  | 15 |  | Lab T*cos(theta) |  |  | 70 | 24 | 30.3109
Sample Cleaning |  | Solvent |  | Median Pore Throat Radius, um |  |  | 0.021563 |  | Bulk Modulus, GPa |  | 14.0926 | [6 empty] | Reservoir T*cos(theta) |  |  | 50 |  | 21.6506
[18 empty] | IFT*cos(contact angle) |  | 371.5316
Raw Data |  |  |  | Pore Size | Sample Compression | [6 empty] | Mercury Intrusion | [5 empty] | Capillary Conversions
Injection Pressure | Incremental Volume | Cumulative Volume | Elapsed Time | Pore Throat Radius | Bulk Modulus | Bulk Volume | Grain Volume | Pore Volume | Total Porosity | Normalized Porosity Reduction | Normalized Permeability Reduction | Incremental Volume | Cumulative Volume | Log Normalized Pore Volume | Hg Saturation | 1.0 - Hg Saturation | Cumulative Intrusion Porosity | Leverett J Function | Gas-Water Pressure | Gas-Oil Pressure | Oil-Water Pressure | HAFW Gas-Water | HAFW Oil-Water | Swanson Stressed Sb/Pc
psia | mL/g | mL/g | minutes | um | GPa | mL | mL | mL | fraction | fraction | fraction | mL/g | mL/g | fraction | fraction | fraction | fraction |  | psia | psia | psia | ft | ft
1.4639 | 0 | 0 | 28.45 | 73.5974
1.4887 | 0.00010956 | 0.00010956 | 29.0333 | 72.3724 |  | 1.4656 | 1.1654 | 0.27436 | 0.1872 | 1 | 1 | 0 | 0 | 0 | 0 | 1 | 0 | 0.0090393 | 0.28049 | 0.096169 | 0.12146 | 1.1031 | 0.8047 | 0
1.7182 | 0.00071533 | 0.00082489 | 29.75 | 62.7057 |  | 1.4656 | 1.1654 | 0.27436 | 0.1872 | 1 | 1 | 0 | 0 | 0 | 0 | 1 | 0 | 0.010433 | 0.32373 | 0.11099 | 0.14018 | 1.2731 | 0.92875 | 0
2.0037 | 0.00080556 | 0.0016304 | 30.4833 | 53.7722 | 0.0012217 | 1.4632 | 1.1654 | 0.27178 | 0.18574 | 0.99221 | 1 | 0 | 0 | 0 | 0 | 1 | 0 | 0.012166 | 0.37752 | 0.12943 | 0.16347 | 1.4846 | 1.083 | 0
2.3364 | 0.000812 | 0.0024424 | 31.2833 | 46.114 | 0.0014246 | 1.4609 | 1.1654 | 0.26923 | 0.1843 | 0.98448 | 0.98846 | 0 | 0 | 0 | 0 | 1 | 0 | 0.014186 | 0.44021 | 0.15093 | 0.19062 | 1.7312 | 1.2629 | 0
2.722 | 0.00083133 | 0.0032738 | 32.1167 | 39.5822 | 0.0016597 | 1.4585 | 1.1654 | 0.26672 | 0.18287 | 0.97684 | 0.97712 | 0 | 0 | 0 | 0 | 1 | 0 | 0.016527 | 0.51286 | 0.17584 | 0.22207 | 2.0169 | 1.4713 | 0
3.1707 | 0.00076689 | 0.0040407 | 32.95 | 33.9804 | 0.0019332 | 1.4562 | 1.1654 | 0.26422 | 0.18145 | 0.96925 | 0.96592 | 0 | 0 | 0 | 0 | 1 | 0 | 0.019252 | 0.5974 | 0.20482 | 0.25868 | 2.3493 | 1.7139 | 0
3.6935 | 0.00076044 | 0.0048011 | 33.8 | 29.1699 | 0.002252 | 1.4539 | 1.1654 | 0.26175 | 0.18003 | 0.96171 | 0.95484 | 0 | 0 | 0 | 0 | 1 | 0 | 0.022427 | 0.69592 | 0.2386 | 0.30134 | 2.7368 | 1.9965 | 0
4.3012 | 0.00074111 | 0.0055422 | 34.6667 | 25.0489 | 0.0026225 | 1.4516 | 1.1654 | 0.2593 | 0.17863 | 0.95422 | 0.94391 | 0 | 0 | 0 | 0 | 1 | 0 | 0.026117 | 0.81041 | 0.27786 | 0.35092 | 3.187 | 2.325 | 0
5.0124 | 0.00070245 | 0.0062447 | 35.55 | 21.4956 | 0.003056 | 1.4492 | 1.1654 | 0.25685 | 0.17723 | 0.94675 | 0.93307 | 0 | 0 | 0 | 0 | 1 | 0 | 0.030434 | 0.94438 | 0.32379 | 0.40893 | 3.7139 | 2.7093 | 0
5.8342 | 0.00083133 | 0.007076 | 36.4333 | 18.4696 | 0.003557 | 1.4469 | 1.1654 | 0.25445 | 0.17585 | 0.93938 | 0.92242 | 0 | 0 | 0 | 0 | 1 | 0 | 0.03542 | 1.0991 | 0.37684 | 0.47593 | 4.3223 | 3.1532 | 0
6.7901 | 0.00072822 | 0.0078042 | 37.3667 | 15.8732 | 0.0041397 | 1.4446 | 1.1654 | 0.25206 | 0.17448 | 0.93205 | 0.91191 | 0 | 0 | 0 | 0 | 1 | 0 | 0.041214 | 1.2789 | 0.43848 | 0.55378 | 5.0293 | 3.6689 | 0
7.9029 | 0.00079267 | 0.0085969 | 38.3167 | 13.6452 | 0.004818 | 1.4423 | 1.1654 | 0.2497 | 0.17312 | 0.92478 | 0.90151 | 0 | 0 | 0 | 0 | 1 | 0 | 0.047943 | 1.4877 | 0.51007 | 0.6442 | 5.8505 | 4.268 | 0
9.1979 | 0.00082489 | 0.0094218 | 39.3 | 11.7351 | 0.0056073 | 1.4401 | 1.1654 | 0.24736 | 0.17177 | 0.91756 | 0.89123 | 0 | 0 | 0 | 0 | 1 | 0 | 0.055747 | 1.7299 | 0.59309 | 0.74905 | 6.8028 | 4.9627 | 0
10.7048 | 0.00081845 | 0.01024 | 40.3167 | 10.0988 | 0.0065257 | 1.4378 | 1.1654 | 0.24503 | 0.17043 | 0.91039 | 0.88108 | 0 | 0 | 0 | 0 | 1 | 0 | 0.064779 | 2.0101 | 0.68919 | 0.87041 | 7.905 | 5.7668 | 0
12.4586 | 0.00085067 | 0.011091 | 41.3833 | 8.6976 | 0.0075945 | 1.4355 | 1.1654 | 0.24273 | 0.16909 | 0.90327 | 0.87103 | 0 | 0 | 0 | 0 | 1 | 0 | 0.075215 | 2.334 | 0.80022 | 1.0106 | 9.1785 | 6.6958 | 0
14.4989 | 0.00088933 | 0.01198 | 42.4833 | 7.4979 | 0.0088377 | 1.4332 | 1.1654 | 0.24046 | 0.16777 | 0.89622 | 0.86111 | 0 | 0 | 0.046575 | 0 | 1 | 0 | 0.08725 | 2.7074 | 0.92826 | 1.1723 | 10.6471 | 7.7672 | 0
16.8718 | 0.00096022 | 0.01294 | 43.6667 | 6.4704 | 0.010283 | 1.4309 | 1.1654 | 0.23821 | 0.16647 | 0.88924 | 0.8513 | 0.00021189 | 0.00021189 | 0.12049 | 0.0037067 | 0.99629 | 0.0004349 | 0.1011 | 3.1373 | 1.0757 | 1.3585 | 12.3379 | 9.0006 | 0.02197
19.6362 | 0.0010762 | 0.014017 | 44.9167 | 5.5879 | 0.011967 | 1.4287 | 1.1654 | 0.23598 | 0.16517 | 0.88233 | 0.8416 | 0.00033628 | 0.00054817 | 0.21234 | 0.0095893 | 0.99041 | 0.0011251 | 0.11707 | 3.6329 | 1.2456 | 1.5731 | 14.2866 | 10.4222 | 0.048835
22.8495 | 0.0011471 | 0.015164 | 46.2333 | 4.8302 | 0.013925 | 1.4264 | 1.1654 | 0.23379 | 0.1639 | 0.87552 | 0.83202 | 0.00041768 | 0.00096585 | 0.31288 | 0.016896 | 0.9831 | 0.0019824 | 0.13544 | 4.2027 | 1.4409 | 1.8198 | 16.5276 | 12.057 | 0.073944
26.5841 | 0.0013856 | 0.016549 | 47.7 | 4.1784 | 0.016199 | 1.4242 | 1.1654 | 0.23163 | 0.16264 | 0.86881 | 0.82256 | 0.00066863 | 0.0016345 | 0.42454 | 0.028592 | 0.97141 | 0.0033547 | 0.15657 | 4.8583 | 1.6657 | 2.1037 | 19.1058 | 13.9378 | 0.10755
30.9304 | 0.0015467 | 0.018096 | 49.3833 | 3.6158 | 0.018845 | 1.4219 | 1.1654 | 0.22951 | 0.16141 | 0.86223 | 0.8132 | 0.00084266 | 0.0024771 | 0.34246 | 0.043333 | 0.95667 | 0.0050842 | 0.18093 | 5.6143 | 1.9249 | 2.4311 | 22.0787 | 16.1066 | 0.1401
35.5249 | 0.00016924 | 0.018265 | 4.1833 | 3.1682 | 0.021642 | 1.4198 | 1.1654 | 0.22757 | 0.16028 | 0.85617 | 0.80473 | 0 | 0.0024771 | 0.19678 | 0.043333 | 0.95667 | 0.0050842 | 0.20648 | 6.4073 | 2.1968 | 2.7745 | 25.1974 | 18.3817 | 0.12198
40.7944 | 0.00040445 | 0.01867 | 5.3667 | 2.7766 | 0.024849 | 1.4178 | 1.1654 | 0.22563 | 0.15915 | 0.85013 | 0.79637 | 0 | 0.0024771 | 0.22935 | 0.043333 | 0.95667 | 0.0050842 | 0.23561 | 7.3112 | 2.5067 | 3.1658 | 28.7519 | 20.9748 | 0.10622
47.9815 | 0.0017371 | 0.020407 | 6.5 | 2.3778 | 0.029221 | 1.4154 | 1.1654 | 0.22344 | 0.15786 | 0.84327 | 0.78666 | 0.001007 | 0.0034842 | 0.45763 | 0.060949 | 0.93905 | 0.007151 | 0.27512 | 8.5371 | 2.927 | 3.6967 | 33.573 | 24.4918 | 0.12703
55.8829 | 0.0017403 | 0.022147 | 7.6333 | 2.0549 | 0.034026 | 1.4132 | 1.1654 | 0.22141 | 0.15668 | 0.83694 | 0.77765 | 0.0010662 | 0.0045503 | 0.67659 | 0.0796 | 0.9204 | 0.0093393 | 0.31835 | 9.8787 | 3.387 | 4.2776 | 38.8489 | 28.3406 | 0.14244
65.257 | 0.0017751 | 0.023922 | 8.7667 | 1.7706 | 0.039723 | 1.4109 | 1.1654 | 0.2194 | 0.1555 | 0.83066 | 0.76859 | 0.0011053 | 0.0056557 | 0.69381 | 0.098936 | 0.90106 | 0.011608 | 0.36947 | 11.4648 | 3.9308 | 4.9644 | 45.0864 | 32.8909 | 0.15161
75.6035 | 0.0016079 | 0.02553 | 9.9167 | 1.5366 | 0.046009 | 1.4087 | 1.1654 | 0.21752 | 0.15441 | 0.82481 | 0.7601 | 0.00098317 | 0.0066388 | 0.66239 | 0.11613 | 0.88387 | 0.013626 | 0.42574 | 13.211 | 4.5295 | 5.7205 | 51.9533 | 37.9004 | 0.15361
88.5783 | 0.0016174 | 0.027148 | 11.05 | 1.3185 | 0.053886 | 1.4064 | 1.1653 | 0.21555 | 0.15326 | 0.81868 | 0.75105 | 0.00096264 | 0.0076015 | 0.62163 | 0.13297 | 0.86703 | 0.015602 | 0.49617 | 15.3966 | 5.2788 | 6.6669 | 60.5484 | 44.1706 | 0.15012
103.2764 | 0.0015311 | 0.028679 | 12.2 | 1.136 | 0.062803 | 1.4042 | 1.1653 | 0.21367 | 0.15217 | 0.81284 | 0.74239 | 0.00090795 | 0.0085094 | 0.5812 | 0.14886 | 0.85114 | 0.017465 | 0.57586 | 17.8692 | 6.1266 | 7.7376 | 70.272 | 51.264 | 0.14414
120.7703 | 0.0014734 | 0.030152 | 13.3667 | 0.97552 | 0.073407 | 1.4019 | 1.1653 | 0.2118 | 0.15108 | 0.80703 | 0.73367 | 0.00085165 | 0.0093611 | 0.58081 | 0.16376 | 0.83624 | 0.019213 | 0.67061 | 20.8095 | 7.1347 | 9.0108 | 81.8352 | 59.6994 | 0.13559
139.565 | 0.0014474 | 0.031599 | 14.6333 | 0.847 | 0.084789 | 1.3998 | 1.1653 | 0.2101 | 0.15009 | 0.80173 | 0.72569 | 0.00088098 | 0.010242 | 0.54777 | 0.17917 | 0.82083 | 0.021021 | 0.77236 | 23.9669 | 8.2172 | 10.378 | 94.252 | 68.7576 | 0.12838
162.4652 | 0.0013311 | 0.032931 | 15.7833 | 0.72987 | 0.098641 | 1.3977 | 1.1653 | 0.20835 | 0.14907 | 0.7963 | 0.71741 | 0.00074905 | 0.010991 | 0.5371 | 0.19227 | 0.80773 | 0.022559 | 0.89632 | 27.8133 | 9.536 | 12.0435 | 109.3782 | 79.7923 | 0.11835
189.4248 | 0.0013639 | 0.034294 | 17.0667 | 0.62767 | 0.11493 | 1.3955 | 1.1653 | 0.20661 | 0.14806 | 0.79092 | 0.70914 | 0.00078746 | 0.011779 | 0.49195 | 0.20605 | 0.79395 | 0.024175 | 1.0423 | 32.3417 | 11.0886 | 14.0044 | 127.1864 | 92.7835 | 0.10877
220.4353 | 0.0012716 | 0.035566 | 18.25 | 0.54059 | 0.13363 | 1.3933 | 1.1653 | 0.20493 | 0.14708 | 0.7857 | 0.70106 | 0.00071208 | 0.012491 | 0.48211 | 0.2185 | 0.7815 | 0.025636 | 1.2102 | 37.5518 | 12.8749 | 16.2604 | 147.6756 | 107.7305 | 0.099123
257.2042 | 0.0012737 | 0.03684 | 19.5667 | 0.46419 | 0.15577 | 1.3911 | 1.1653 | 0.20325 | 0.14611 | 0.7805 | 0.69293 | 0.00071531 | 0.013206 | 0.4678 | 0.23102 | 0.76898 | 0.027105 | 1.4093 | 43.7321 | 14.9939 | 18.9366 | 171.9803 | 125.4611 | 0.089818
298.9948 | 0.001244 | 0.038084 | 20.85 | 0.39991 | 0.18088 | 1.3889 | 1.1653 | 0.20164 | 0.14518 | 0.77551 | 0.6851 | 0.00070779 | 0.013914 | 0.46097 | 0.2434 | 0.7566 | 0.028557 | 1.6358 | 50.7611 | 17.4038 | 21.9802 | 199.6222 | 145.626 | 0.081405
346.8653 | 0.001187 | 0.039271 | 22.1667 | 0.34513 | 0.20958 | 1.3868 | 1.1652 | 0.20007 | 0.14427 | 0.77066 | 0.67745 | 0.00066662 | 0.01458 | 0.43326 | 0.25506 | 0.74494 | 0.029925 | 1.8955 | 58.8191 | 20.1665 | 25.4694 | 231.3111 | 168.7433 | 0.073532
405.1729 | 0.0011286 | 0.040399 | 23.5167 | 0.29573 | 0.24443 | 1.3846 | 1.1652 | 0.19847 | 0.14334 | 0.7657 | 0.66955 | 0.00059452 | 0.015175 | 0.39879 | 0.26546 | 0.73454 | 0.031146 | 2.2121 | 68.644 | 23.5351 | 29.7237 | 269.9483 | 196.9295 | 0.065517
471.0341 | 0.0010625 | 0.041462 | 24.8667 | 0.25453 | 0.28367 | 1.3824 | 1.1652 | 0.19693 | 0.14245 | 0.76095 | 0.66197 | 0.00055136 | 0.015726 | 0.3668 | 0.2751 | 0.7249 | 0.032277 | 2.5702 | 79.7554 | 27.3447 | 34.5351 | 313.6448 | 228.8065 | 0.058404
547.9587 | 0.0010373 | 0.042499 | 26.2167 | 0.21886 | 0.32933 | 1.3803 | 1.1651 | 0.19541 | 0.14157 | 0.75624 | 0.65445 | 0.00053137 | 0.016258 | 0.34868 | 0.2844 | 0.7156 | 0.033368 | 2.9891 | 92.7521 | 31.8007 | 40.1629 | 364.7556 | 266.0922 | 0.051901
638.6174 | 0.0010085 | 0.043508 | 27.5667 | 0.1878 | 0.38291 | 1.3781 | 1.1651 | 0.19389 | 0.14069 | 0.75156 | 0.64692 | 0.00050375 | 0.016761 | 0.33948 | 0.29321 | 0.70679 | 0.034402 | 3.4835 | 108.0958 | 37.0614 | 46.8069 | 425.0959 | 310.1109 | 0.045913
742.8978 | 0.0010043 | 0.044512 | 28.9833 | 0.16139 | 0.44423 | 1.3759 | 1.1651 | 0.19241 | 0.13984 | 0.74698 | 0.63957 | 0.00051165 | 0.017273 | 0.32756 | 0.30216 | 0.69784 | 0.035452 | 4.0534 | 125.7807 | 43.1248 | 54.4646 | 494.6432 | 360.8463 | 0.040673
863.591 | 0.00095944 | 0.045471 | 30.4667 | 0.13876 | 0.51477 | 1.3738 | 1.165 | 0.19095 | 0.13899 | 0.74248 | 0.63233 | 0.00047467 | 0.017748 | 0.32332 | 0.31046 | 0.68954 | 0.036426 | 4.7146 | 146.2972 | 50.159 | 63.3486 | 575.3262 | 419.7051 | 0.03595
1005.0955 | 0.00096305 | 0.046434 | 31.9 | 0.11912 | 0.59693 | 1.3716 | 1.165 | 0.1895 | 0.13815 | 0.738 | 0.62513 | 0.00048007 | 0.018228 | 0.31954 | 0.31886 | 0.68114 | 0.037411 | 5.4919 | 170.4176 | 58.4289 | 73.793 | 670.1816 | 488.903 | 0.031725
1170.4862 | 0.00097766 | 0.047412 | 33.3 | 0.10216 | 0.69219 | 1.3694 | 1.1649 | 0.18805 | 0.13732 | 0.73354 | 0.61797 | 0.00049794 | 0.018726 | 0.32962 | 0.32757 | 0.67243 | 0.038433 | 6.4034 | 198.7005 | 68.1259 | 86.0398 | 781.4065 | 570.0425 | 0.027986
1361.1232 | 0.00099254 | 0.048405 | 34.6833 | 0.087718 | 0.80099 | 1.3673 | 1.1648 | 0.18664 | 0.1365 | 0.72917 | 0.61097 | 0.00052167 | 0.019247 | 0.34044 | 0.3367 | 0.6633 | 0.039504 | 7.4579 | 231.4228 | 79.345 | 100.209 | 910.0897 | 663.9179 | 0.024737
1584.6261 | 0.0010004 | 0.049405 | 36.05 | 0.075198 | 0.92719 | 1.3651 | 1.1647 | 0.18522 | 0.13569 | 0.72481 | 0.60399 | 0.00053029 | 0.019778 | 0.36662 | 0.34598 | 0.65402 | 0.040593 | 8.6996 | 269.9536 | 92.5555 | 116.8934 | 1061.6155 | 774.4572 | 0.021833
1843.9332 | 0.001079 | 0.050484 | 37.4 | 0.064468 | 1.0718 | 1.3629 | 1.1646 | 0.18382 | 0.13488 | 0.72049 | 0.59711 | 0.00061425 | 0.020392 | 0.4066 | 0.35672 | 0.64328 | 0.041853 | 10.1475 | 314.8841 | 107.9602 | 136.3488 | 1238.3081 | 903.3559 | 0.019346
2145.5554 | 0.0011666 | 0.051651 | 38.7167 | 0.055245 | 1.2377 | 1.3607 | 1.1645 | 0.18244 | 0.13408 | 0.71622 | 0.59032 | 0.00070586 | 0.021098 | 0.45308 | 0.36907 | 0.63093 | 0.043302 | 11.8417 | 367.4548 | 125.9845 | 159.1126 | 1445.0468 | 1054.1735 | 0.017202
2496.1997 | 0.001196 | 0.052847 | 40.0333 | 0.047321 | 1.4274 | 1.3585 | 1.1643 | 0.18106 | 0.13328 | 0.71198 | 0.5836 | 0.00073878 | 0.021837 | 0.52355 | 0.38199 | 0.61801 | 0.044818 | 13.8247 | 428.9886 | 147.0818 | 185.7575 | 1687.0338 | 1230.705 | 0.015303
2904.2402 | 0.0013874 | 0.054234 | 41.3167 | 0.040506 | 1.644 | 1.3562 | 1.1641 | 0.1797 | 0.1325 | 0.70778 | 0.57696 | 0.0009337 | 0.02277 | 0.59414 | 0.39833 | 0.60167 | 0.046735 | 16.1507 | 501.1651 | 171.828 | 217.0109 | 1970.8741 | 1437.7688 | 0.013715
3379.5442 | 0.0014781 | 0.055712 | 42.6 | 0.034641 | 1.8908 | 1.354 | 1.1639 | 0.17834 | 0.13172 | 0.7036 | 0.57039 | 0.001027 | 0.023797 | 0.67089 | 0.41629 | 0.58371 | 0.048842 | 18.8852 | 586.0184 | 200.9206 | 253.7534 | 2304.5668 | 1681.2004 | 0.012318
3931.4775 | 0.0015351 | 0.057247 | 43.8167 | 0.029609 | 2.1704 | 1.3517 | 1.1637 | 0.17699 | 0.13094 | 0.69945 | 0.56391 | 0.0010868 | 0.024884 | 0.78462 | 0.4353 | 0.5647 | 0.051073 | 22.0947 | 685.6118 | 235.0669 | 296.8786 | 2696.2261 | 1966.919 | 0.011072
4571.9038 | 0.0018906 | 0.059138 | 45.0333 | 0.025292 | 2.4856 | 1.3494 | 1.1634 | 0.17566 | 0.13017 | 0.69535 | 0.55752 | 0.0014465 | 0.026331 | 0.94775 | 0.46061 | 0.53939 | 0.054042 | 25.8652 | 802.6137 | 275.1818 | 347.5419 | 3156.3459 | 2302.5802 | 0.010075
5320.8887 | 0.002211 | 0.061349 | 46.2667 | 0.021563 | 2.8423 | 1.3471 | 1.1631 | 0.17433 | 0.12941 | 0.69128 | 0.55116 | 0.0017685 | 0.028099 | 1.1454 | 0.49154 | 0.50846 | 0.057672 | 30.3388 | 941.4322 | 322.7768 | 407.6521 | 3702.2614 | 2700.8301 | 0.009238
6190.6113 | 0.0024239 | 0.063773 | 47.5167 | 0.018365 | 3.2412 | 1.3447 | 1.1627 | 0.17301 | 0.12865 | 0.68725 | 0.5449 | 0.0019854 | 0.030084 | 1.2773 | 0.52627 | 0.47373 | 0.061747 | 35.6211 | 1105.345 | 378.9754 | 478.6284 | 4346.8622 | 3171.0716 | 0.0085012
7203.1519 | 0.0024905 | 0.066263 | 48.7833 | 0.015617 | 3.6861 | 1.3423 | 1.1623 | 0.17169 | 0.1279 | 0.68324 | 0.53869 | 0.0020527 | 0.032137 | 1.3623 | 0.56218 | 0.43782 | 0.06596 | 41.891 | 1299.9038 | 445.6813 | 562.8748 | 5111.9811 | 3729.2321 | 0.0078047
8380.498 | 0.0025895 | 0.068853 | 50.0667 | 0.013257 | 4.1788 | 1.3399 | 1.1618 | 0.17037 | 0.12715 | 0.67922 | 0.53257 | 0.0021503 | 0.034287 | 1.3721 | 0.5998 | 0.4002 | 0.070373 | 49.3467 | 1531.259 | 525.0031 | 663.0546 | 6021.8049 | 4392.9561 | 0.0071571
9751.6973 | 0.0024781 | 0.071331 | 51.3833 | 0.011229 | 4.7217 | 1.3374 | 1.1612 | 0.16903 | 0.12639 | 0.67513 | 0.52651 | 0.0020321 | 0.03632 | 1.4182 | 0.63535 | 0.36465 | 0.074544 | 58.2584 | 1807.7933 | 619.8148 | 782.7974 | 7109.2994 | 5186.2922 | 0.0065152
11344.9844 | 0.0027144 | 0.074045 | 52.7 | 0.0094908 | 5.3143 | 1.3348 | 1.1605 | 0.16766 | 0.12561 | 0.67096 | 0.52052 | 0.00226 | 0.03858 | 1.3945 | 0.67488 | 0.32512 | 0.079182 | 68.929 | 2138.9085 | 733.3401 | 926.1746 | 8411.438 | 6136.213 | 0.0059487
13199.5068 | 0.0025132 | 0.076558 | 54.05 | 0.0079987 | 5.9573 | 1.3322 | 1.1597 | 0.16625 | 0.12479 | 0.66663 | 0.5146 | 0.0020428 | 0.040622 | 1.421 | 0.71062 | 0.28938 | 0.083375 | 81.7874 | 2537.9139 | 870.1419 | 1098.949 | 9980.5603 | 7280.9006 | 0.0053837
15358.2061 | 0.002643 | 0.079201 | 55.4167 | 0.0067189 | 6.6491 | 1.3294 | 1.1588 | 0.16477 | 0.12394 | 0.66207 | 0.50874 | 0.0021515 | 0.042774 | 1.4645 | 0.74825 | 0.25175 | 0.087791 | 97.3667 | 3021.3492 | 1035.8912 | 1308.2826 | 11881.7104 | 8667.8051 | 0.004872
17867.3047 | 0.0029736 | 0.082175 | 56.8 | 0.0056235 | 7.3854 | 1.3266 | 1.1577 | 0.16321 | 0.12304 | 0.65724 | 0.50296 | 0.0024574 | 0.045231 | 1.5632 | 0.79124 | 0.20876 | 0.092835 | 116.3311 | 3609.8259 | 1237.6546 | 1563.1005 | 14195.9447 | 10356.058 | 0.0044284
20790.1895 | 0.0030424 | 0.085217 | 58.1833 | 0.0046851 | 8.1634 | 1.3236 | 1.1564 | 0.16156 | 0.12206 | 0.65205 | 0.49723 | 0.0024927 | 0.047724 | 1.4867 | 0.83485 | 0.16515 | 0.097951 | 139.6313 | 4332.8461 | 1485.5472 | 1876.1774 | 17039.2824 | 12430.2961 | 0.0040156
24189.5176 | 0.0024007 | 0.087618 | 59.4667 | 0.0038838 | 8.9756 | 1.3204 | 1.155 | 0.15976 | 0.12099 | 0.64633 | 0.49158 | 0.0018033 | 0.049527 | 1.4766 | 0.86639 | 0.13361 | 0.10165 | 168.4431 | 5226.894 | 1792.0779 | 2263.3115 | 20555.2012 | 14995.1877 | 0.0035817
28144.2539 | 0.003064 | 0.090682 | 60.7333 | 0.0032004 | 9.8148 | 1.3171 | 1.1533 | 0.15781 | 0.11981 | 0.64002 | 0.48599 | 0.0024132 | 0.05194 | 1.2589 | 0.9086 | 0.091396 | 0.1066 | 204.4098 | 6342.9633 | 2174.7303 | 2746.5837 | 24944.2377 | 18197.0259 | 0.0032284
32744.5469 | 0.0022264 | 0.092908 | 61.9667 | 0.0026191 | 10.6723 | 1.3136 | 1.1513 | 0.15563 | 0.11848 | 0.63288 | 0.48046 | 0.0015021 | 0.053442 | 1.1616 | 0.93488 | 0.065119 | 0.10969 | 249.773 | 7750.6095 | 2657.3518 | 3356.1124 | 30479.9251 | 22235.3552 | 0.0028551
38096.3594 | 0.0021743 | 0.095083 | 63.2 | 0.0021262 | 11.5387 | 1.3098 | 1.149 | 0.15318 | 0.11695 | 0.62473 | 0.47499 | 0.0013608 | 0.054803 | 0.92145 | 0.95869 | 0.041315 | 0.11248 | 307.6756 | 9547.3627 | 3273.3815 | 4134.1293 | 37545.8082 | 27389.9748 | 0.0025165
44323.7148 | 0.0022421 | 0.097325 | 64.45 | 0.0017099 | 12.4043 | 1.3057 | 1.1463 | 0.15041 | 0.1152 | 0.61535 | 0.46959 | 0.0013222 | 0.056125 | 0.72888 | 0.98181 | 0.018186 | 0.11519 | 382.6001 | 11872.3181 | 4070.5091 | 5140.8645 | 46688.8913 | 34059.9289 | 0.0022151
51552.918 | 0.0016745 | 0.098999 | 65.6833 | 0.0013606 | 13.2575 | 1.3013 | 1.1432 | 0.14726 | 0.11316 | 0.60448 | 0.46426 | 0.00062525 | 0.056751 | 0.52032 | 0.99275 | 0.0072483 | 0.11648 | 480.7962 | 14919.403 | 5115.2239 | 6460.291 | 58671.8095 | 42801.5659 | 0.0019257
59980.8672 | 0.0016218 | 0.10062 | 66.9333 | 0.0010684 | 14.0926 | 1.2965 | 1.1396 | 0.14362 | 0.11078 | 0.59175 | 0.45898 | 0.00041435 | 0.057165 | 0 | 1 | 0 | 0.11733 | 612.2888 | 18999.6984 | 6514.1823 | 8227.1107 | 74717.9151 | 54507.3315 | 0.0016672

## F7 Summary
|  | Sample Image Not Available | Data Summary |  |  | Pore Throat Radius Histogram
|  |  | Sample Weight | 3.008 | g | Porosity < 10 nm | 4.5356 | %
|  |  | Intrusion Pressure | 15 | psia | Porosity 10-100 nm | 4.6572 | %
|  |  | Intrusion Porosity | 11.7328 | % | Porosity 100-1000 nm | 3.8136 | %
Well | COST Cook Inlet 1 DST07 |  | Total Porosity | 18.7202 | % | Porosity 1000-10000 nm | 3.7817 | %
Sample ID | F7 |  | Bulk Density | 2.0524 | g/cc | Porosity > 100000 nm | 1.9322 | %
Sample Depth, ft | 3430 |  | Grain Density | 2.5811 | g/cc | Porosity >= 10 nm | 14.1846 | %
Sample Type | Cuttings |  | Permeability to Air (Swanson) | 0.98784 | mD | Porosity >= 20 nm | 12.266 | %
Sample Material | +50 Mesh |  | Permeability to Air (500 psi) | 0.65392 | mD | Porosity >= 40 nm | 10.8767 | %
Sample Cleaning | Solvent |  | Permeability to Air (1500 psi) | 0.60354 | mD | Median Pore Throat Radius | 0.021563 | µm

## F8 Data
MERCURY INJECTION CAPILLARY PRESSURE
Sample Metadata |  |  |  | Data Summary |  |  |  |  | System Parameters |  |  |  | Fluid Pressure Gradients |  |  |  |  | Fluid Parameters |  | Air/Hg | Air/Water | Air/Oil | Oil/Water
Client |  | Hilcorp Energy |  | Intrusion Porosity, fraction |  |  | 0.13692 |  | Pen Volume, mL |  | 13.9088 |  | Water, psia/ft |  |  | 0.47 |  | Hg Contact Angle |  | 140 | 0 | 0 | 0
Well |  | COST Cook Inlet 1 DST07 |  | Total Porosity, fraction |  |  | 0.17956 |  | Pen Weight, g |  | 85.188 |  | Oil, psia/ft |  |  | 0.287 |  | Hg IFT |  | 485 | 0 | 0 | 0
Sample ID |  | F8 |  | Bulk Density, g/cc |  |  | 2.1607 |  | Sample Weight, g |  | 3.002 |  | Gas, psia/ft |  |  | 0.114 |  | Lab Contact Angle |  | 0 | 0 | 0 | 30
Sample Depth, ft |  | 2110 |  | Grain Density, g/cc |  |  | 2.6805 |  | Assembly Weight, g |  | 257.473 | [6 empty] | Lab IFT |  | 0 | 70 | 24 | 35
Sample Weight, g |  | 3.002 |  | Permeability to Air, mD (Swanson) |  |  | 1.7617 |  | Total Pore Volume, mL |  | 0.24948 |  | Threshold Pressures |  |  |  |  | Reservoir Contact Angle |  | 0 | 0 | 0 | 30
Sample Type |  | Cuttings |  | Permeability to Air, mD (500 psi) |  |  | 1.4079 |  | Hg Intrusion Volume, mL |  | 0.19024 |  | Closure Pressure, psia |  |  | 4 |  | Reservoir IFT |  | 0 | 50 | 0 | 25
Sample Material |  | +50 Mesh |  | Permeability to Air, mD (1500 psi) |  |  | 1.3384 |  | Bulk Volume, mL |  | 1.3894 |  | Intrusion Pressure, psia |  |  | 5 |  | Lab T*cos(theta) |  |  | 70 | 24 | 30.3109
Sample Cleaning |  | Solvent |  | Median Pore Throat Radius, um |  |  | 0.06447 |  | Bulk Modulus, GPa |  | 18.1896 | [6 empty] | Reservoir T*cos(theta) |  |  | 50 |  | 21.6506
[18 empty] | IFT*cos(contact angle) |  | 371.5316
Raw Data |  |  |  | Pore Size | Sample Compression | [6 empty] | Mercury Intrusion | [5 empty] | Capillary Conversions
Injection Pressure | Incremental Volume | Cumulative Volume | Elapsed Time | Pore Throat Radius | Bulk Modulus | Bulk Volume | Grain Volume | Pore Volume | Total Porosity | Normalized Porosity Reduction | Normalized Permeability Reduction | Incremental Volume | Cumulative Volume | Log Normalized Pore Volume | Hg Saturation | 1.0 - Hg Saturation | Cumulative Intrusion Porosity | Leverett J Function | Gas-Water Pressure | Gas-Oil Pressure | Oil-Water Pressure | HAFW Gas-Water | HAFW Oil-Water | Swanson Stressed Sb/Pc
psia | mL/g | mL/g | minutes | um | GPa | mL | mL | mL | fraction | fraction | fraction | mL/g | mL/g | fraction | fraction | fraction | fraction |  | psia | psia | psia | ft | ft
1.4639 | 0 | 0 | 28.45 | 73.5974
1.4887 | 0.00010285 | 0.00010285 | 29.0333 | 72.3724 |  | 1.3894 | 1.1199 | 0.24948 | 0.17956 | 1 | 1 | 0 | 0 | 0 | 0 | 1 | 0 | 0.0060852 | 0.28049 | 0.096169 | 0.12146 | 1.1031 | 0.8047 | 0
1.7182 | 0.00055924 | 0.00066209 | 29.75 | 62.7057 |  | 1.3894 | 1.1199 | 0.24948 | 0.17956 | 1 | 1 | 0 | 0 | 0 | 0 | 1 | 0 | 0.0070233 | 0.32373 | 0.11099 | 0.14018 | 1.2731 | 0.92875 | 0
2.0037 | 0.00062352 | 0.0012856 | 30.4833 | 53.7722 |  | 1.3894 | 1.1199 | 0.24948 | 0.17956 | 1 | 1 | 0 | 0 | 0 | 0 | 1 | 0 | 0.0081902 | 0.37752 | 0.12943 | 0.16347 | 1.4846 | 1.083 | 0
2.3364 | 0.00061066 | 0.0018963 | 31.2833 | 46.114 |  | 1.3894 | 1.1199 | 0.24948 | 0.17956 | 1 | 1 | 0 | 0 | 0 | 0 | 1 | 0 | 0.0095503 | 0.44021 | 0.15093 | 0.19062 | 1.7312 | 1.2629 | 0
2.722 | 0.00063637 | 0.0025326 | 32.1167 | 39.5822 |  | 1.3894 | 1.1199 | 0.24948 | 0.17956 | 1 | 1 | 0 | 0 | 0 | 0 | 1 | 0 | 0.011126 | 0.51286 | 0.17584 | 0.22207 | 2.0169 | 1.4713 | 0
3.1707 | 0.00057209 | 0.0031047 | 32.95 | 33.9804 |  | 1.3894 | 1.1199 | 0.24948 | 0.17956 | 1 | 1 | 0 | 0 | 0 | 0 | 1 | 0 | 0.01296 | 0.5974 | 0.20482 | 0.25868 | 2.3493 | 1.7139 | 0
3.6935 | 0.00055281 | 0.0036575 | 33.8 | 29.1699 |  | 1.3894 | 1.1199 | 0.24948 | 0.17956 | 1 | 1 | 0 | 0 | 0 | 0 | 1 | 0 | 0.015098 | 0.69592 | 0.2386 | 0.30134 | 2.7368 | 1.9965 | 0
4.3012 | 0.00055281 | 0.0042104 | 34.6667 | 25.0489 | 0.0037193 | 1.3878 | 1.1199 | 0.24779 | 0.17855 | 0.99436 | 1 | 0 | 0 | 0 | 0 | 1 | 0 | 0.017582 | 0.81041 | 0.27786 | 0.35092 | 3.187 | 2.325 | 0
5.0124 | 0.00054638 | 0.0047567 | 35.55 | 21.4956 | 0.0043341 | 1.3863 | 1.1199 | 0.24611 | 0.17754 | 0.98871 | 0.99272 | 0 | 0 | 0.016977 | 0 | 1 | 0 | 0.020488 | 0.94438 | 0.32379 | 0.40893 | 3.7139 | 2.7093 | 0
5.8342 | 0.00062995 | 0.0053867 | 36.4333 | 18.4696 | 0.0050445 | 1.3847 | 1.1199 | 0.24445 | 0.17654 | 0.98315 | 0.98556 | 7.761e-05 | 7.761e-05 | 0.037752 | 0.0012247 | 0.99878 | 0.00016769 | 0.023845 | 1.0991 | 0.37684 | 0.47593 | 4.3223 | 3.1532 | 0.020992
6.7901 | 0.0006428 | 0.0060295 | 37.3667 | 15.8732 | 0.005871 | 1.3832 | 1.1199 | 0.24281 | 0.17554 | 0.97762 | 0.97844 | 9.4755e-05 | 0.00017237 | 0.060957 | 0.00272 | 0.99728 | 0.00037243 | 0.027745 | 1.2789 | 0.43848 | 0.55378 | 5.0293 | 3.6689 | 0.040058
7.9029 | 0.00064923 | 0.0066787 | 38.3167 | 13.6452 | 0.0068328 | 1.3816 | 1.1199 | 0.24118 | 0.17456 | 0.97212 | 0.97138 | 0.00010518 | 0.00027754 | 0.07218 | 0.0043797 | 0.99562 | 0.00059968 | 0.032275 | 1.4877 | 0.51007 | 0.6442 | 5.8505 | 4.268 | 0.05542
9.1979 | 0.00066851 | 0.0073472 | 39.3 | 11.7351 | 0.0079522 | 1.3801 | 1.1199 | 0.23955 | 0.17358 | 0.96667 | 0.96437 | 0.00012866 | 0.0004062 | 0.089091 | 0.0064101 | 0.99359 | 0.00087768 | 0.037529 | 1.7299 | 0.59309 | 0.74905 | 6.8028 | 4.9627 | 0.069691
10.7048 | 0.00070708 | 0.0080543 | 40.3167 | 10.0988 | 0.0092546 | 1.3786 | 1.1199 | 0.23795 | 0.1726 | 0.96125 | 0.95741 | 0.00017173 | 0.00057793 | 0.11464 | 0.0091199 | 0.99088 | 0.0012487 | 0.043609 | 2.0101 | 0.68919 | 0.87041 | 7.905 | 5.7668 | 0.085195
12.4586 | 0.00075208 | 0.0088064 | 41.3833 | 8.6976 | 0.01077 | 1.377 | 1.1199 | 0.23635 | 0.17164 | 0.95587 | 0.9505 | 0.00022143 | 0.00079936 | 0.16738 | 0.012614 | 0.98739 | 0.0017272 | 0.050635 | 2.334 | 0.80022 | 1.0106 | 9.1785 | 6.6958 | 0.10125
14.4989 | 0.0008935 | 0.0096999 | 42.4833 | 7.4979 | 0.012533 | 1.3755 | 1.1199 | 0.23478 | 0.17068 | 0.95056 | 0.94365 | 0.00036858 | 0.0011679 | 0.2319 | 0.01843 | 0.98157 | 0.0025235 | 0.058737 | 2.7074 | 0.92826 | 1.1723 | 10.6471 | 7.7672 | 0.12712
16.8718 | 0.00098349 | 0.010683 | 43.6667 | 6.4704 | 0.014583 | 1.374 | 1.1199 | 0.23322 | 0.16974 | 0.9453 | 0.93685 | 0.00046501 | 0.0016329 | 0.30372 | 0.025768 | 0.97423 | 0.0035283 | 0.068064 | 3.1373 | 1.0757 | 1.3585 | 12.3379 | 9.0006 | 0.15273
19.6362 | 0.0010606 | 0.011744 | 44.9167 | 5.5879 | 0.016971 | 1.3725 | 1.1199 | 0.23168 | 0.16881 | 0.94011 | 0.93009 | 0.00054823 | 0.0021812 | 0.35481 | 0.03442 | 0.96558 | 0.0047128 | 0.078814 | 3.6329 | 1.2456 | 1.5731 | 14.2866 | 10.4222 | 0.17529
22.8495 | 0.0011056 | 0.01285 | 46.2333 | 4.8302 | 0.019747 | 1.371 | 1.1199 | 0.23017 | 0.16789 | 0.93499 | 0.92338 | 0.00060065 | 0.0027818 | 0.41345 | 0.043898 | 0.9561 | 0.0060106 | 0.091177 | 4.2027 | 1.4409 | 1.8198 | 16.5276 | 12.057 | 0.19212
26.5841 | 0.0012278 | 0.014077 | 47.7 | 4.1784 | 0.022971 | 1.3694 | 1.1199 | 0.22868 | 0.16698 | 0.92996 | 0.91673 | 0.00073094 | 0.0035128 | 0.4926 | 0.055433 | 0.94457 | 0.00759 | 0.1054 | 4.8583 | 1.6657 | 2.1037 | 19.1058 | 13.9378 | 0.20852
30.9304 | 0.0013949 | 0.015472 | 49.3833 | 3.6158 | 0.026723 | 1.3679 | 1.1199 | 0.22721 | 0.1661 | 0.92501 | 0.91013 | 0.00090661 | 0.0044194 | 0.36893 | 0.06974 | 0.93026 | 0.0095489 | 0.1218 | 5.6143 | 1.9249 | 2.4311 | 22.0787 | 16.1066 | 0.22547
35.6162 | 0.00015037 | 0.015623 | 4.1833 | 3.1605 | 0.030768 | 1.3665 | 1.1199 | 0.22584 | 0.16527 | 0.92039 | 0.90403 | 0 | 0.0044194 | 0.21053 | 0.06974 | 0.93026 | 0.0095489 | 0.13935 | 6.423 | 2.2022 | 2.7813 | 25.2592 | 18.4268 | 0.19581
40.8926 | 0.00020232 | 0.015825 | 5.3667 | 2.7702 | 0.03532 | 1.3651 | 1.1199 | 0.2245 | 0.16445 | 0.91585 | 0.89808 | 0 | 0.0044194 | 0.12912 | 0.06974 | 0.93026 | 0.0095489 | 0.15898 | 7.328 | 2.5125 | 3.1731 | 28.818 | 21.023 | 0.17054
48.1021 | 0.0010818 | 0.016907 | 6.5 | 2.3721 | 0.041538 | 1.3635 | 1.1199 | 0.22297 | 0.16352 | 0.91066 | 0.89115 | 0.00057016 | 0.0049895 | 0.34355 | 0.078737 | 0.92126 | 0.010781 | 0.18566 | 8.5577 | 2.9341 | 3.7056 | 33.6538 | 24.5507 | 0.16369
56.0133 | 0.0014584 | 0.018365 | 7.6333 | 2.0503 | 0.048357 | 1.362 | 1.1199 | 0.22155 | 0.16266 | 0.90586 | 0.8847 | 0.00098538 | 0.0059749 | 0.55191 | 0.094287 | 0.90571 | 0.01291 | 0.2148 | 9.9008 | 3.3946 | 4.2872 | 38.9358 | 28.404 | 0.16833
65.3699 | 0.0015035 | 0.019869 | 8.7667 | 1.7677 | 0.056419 | 1.3605 | 1.1199 | 0.22013 | 0.1618 | 0.9011 | 0.8782 | 0.0010336 | 0.0070085 | 0.66717 | 0.1106 | 0.8894 | 0.015143 | 0.24914 | 11.4839 | 3.9373 | 4.9727 | 45.1614 | 32.9456 | 0.16919
75.7487 | 0.0014517 | 0.02132 | 9.9167 | 1.5338 | 0.065356 | 1.3591 | 1.1199 | 0.21881 | 0.161 | 0.89663 | 0.87204 | 0.0010107 | 0.0080191 | 0.66572 | 0.12655 | 0.87345 | 0.017327 | 0.28714 | 13.2355 | 4.5379 | 5.7311 | 52.0496 | 37.9706 | 0.16706
88.7283 | 0.0014796 | 0.0228 | 11.05 | 1.3163 | 0.076524 | 1.3575 | 1.1199 | 0.21743 | 0.16016 | 0.89197 | 0.86549 | 0.001018 | 0.0090371 | 0.65555 | 0.14261 | 0.85739 | 0.019526 | 0.33457 | 15.4219 | 5.2875 | 6.6779 | 60.6477 | 44.243 | 0.16073
103.4303 | 0.0014189 | 0.024219 | 12.2 | 1.1344 | 0.089163 | 1.356 | 1.1199 | 0.21611 | 0.15937 | 0.88753 | 0.85917 | 0.00097923 | 0.010016 | 0.65123 | 0.15806 | 0.84194 | 0.021642 | 0.38823 | 17.8951 | 6.1354 | 7.7488 | 70.3738 | 51.3383 | 0.15282
120.9239 | 0.0014871 | 0.025706 | 13.3667 | 0.97431 | 0.10419 | 1.3545 | 1.1199 | 0.21479 | 0.15857 | 0.88312 | 0.85279 | 0.0010488 | 0.011065 | 0.68941 | 0.17461 | 0.82539 | 0.023908 | 0.45202 | 20.8353 | 7.1435 | 9.022 | 81.9367 | 59.7735 | 0.1444
139.7168 | 0.0015008 | 0.027207 | 14.6333 | 0.8461 | 0.12031 | 1.3531 | 1.1199 | 0.21359 | 0.15786 | 0.87911 | 0.84693 | 0.0011021 | 0.012167 | 0.71112 | 0.19201 | 0.80799 | 0.02629 | 0.52051 | 23.9925 | 8.226 | 10.389 | 94.3523 | 68.8308 | 0.13742
162.6123 | 0.0014751 | 0.028682 | 15.7833 | 0.72922 | 0.13993 | 1.3516 | 1.1199 | 0.21237 | 0.15712 | 0.87502 | 0.84082 | 0.0010666 | 0.013234 | 0.7302 | 0.20884 | 0.79116 | 0.028594 | 0.60394 | 27.838 | 9.5445 | 12.0542 | 109.4753 | 79.8632 | 0.12843
189.5667 | 0.0015174 | 0.030199 | 17.0667 | 0.62721 | 0.16299 | 1.3501 | 1.1199 | 0.21116 | 0.1564 | 0.87098 | 0.83469 | 0.0011141 | 0.014348 | 0.72245 | 0.22642 | 0.77358 | 0.031002 | 0.70216 | 32.3655 | 11.0967 | 14.0147 | 127.2801 | 92.8519 | 0.11944
220.5693 | 0.0015077 | 0.031707 | 18.25 | 0.54026 | 0.18946 | 1.3487 | 1.1199 | 0.20999 | 0.1557 | 0.8671 | 0.82867 | 0.001118 | 0.015466 | 0.73779 | 0.24406 | 0.75594 | 0.033417 | 0.81516 | 37.5743 | 12.8826 | 16.2701 | 147.7641 | 107.7951 | 0.11065
257.3291 | 0.0015412 | 0.033248 | 19.5667 | 0.46397 | 0.22079 | 1.3472 | 1.1198 | 0.20882 | 0.15501 | 0.86325 | 0.8226 | 0.0011543 | 0.01662 | 0.7552 | 0.26228 | 0.73772 | 0.035911 | 0.94921 | 43.7531 | 15.0011 | 18.9457 | 172.0629 | 125.5213 | 0.10192
299.1096 | 0.0015413 | 0.034789 | 20.85 | 0.39976 | 0.25631 | 1.3458 | 1.1198 | 0.20772 | 0.15435 | 0.85959 | 0.81671 | 0.001172 | 0.017792 | 0.7752 | 0.28077 | 0.71923 | 0.038443 | 1.1017 | 50.7804 | 17.4104 | 21.9886 | 199.6982 | 145.6815 | 0.093868
346.9681 | 0.0015415 | 0.036331 | 22.1667 | 0.34502 | 0.29688 | 1.3443 | 1.1198 | 0.20665 | 0.15372 | 0.85607 | 0.81095 | 0.0011856 | 0.018978 | 0.76684 | 0.29948 | 0.70052 | 0.041005 | 1.2764 | 58.8364 | 20.1725 | 25.4769 | 231.3792 | 168.793 | 0.086313
405.2636 | 0.001488 | 0.037819 | 23.5167 | 0.29566 | 0.34615 | 1.3428 | 1.1198 | 0.20556 | 0.15308 | 0.8525 | 0.80496 | 0.0011253 | 0.020103 | 0.74699 | 0.31724 | 0.68276 | 0.043436 | 1.4895 | 68.6593 | 23.5403 | 29.7303 | 270.0084 | 196.9734 | 0.078279
471.1125 | 0.0014271 | 0.039246 | 24.8667 | 0.25449 | 0.40158 | 1.3414 | 1.1198 | 0.20452 | 0.15247 | 0.84912 | 0.79919 | 0.0010826 | 0.021186 | 0.713 | 0.33432 | 0.66568 | 0.045776 | 1.7306 | 79.7686 | 27.3492 | 34.5408 | 313.6968 | 228.8444 | 0.070964
548.0251 | 0.0013896 | 0.040636 | 26.2167 | 0.21884 | 0.46605 | 1.34 | 1.1198 | 0.20351 | 0.15188 | 0.84581 | 0.79345 | 0.0010511 | 0.022237 | 0.6978 | 0.35091 | 0.64909 | 0.048047 | 2.0125 | 92.7634 | 31.8046 | 40.1677 | 364.7997 | 266.1244 | 0.064031
638.6714 | 0.0013752 | 0.042011 | 27.5667 | 0.18778 | 0.54165 | 1.3385 | 1.1197 | 0.2025 | 0.15129 | 0.84255 | 0.78767 | 0.0010402 | 0.023277 | 0.68973 | 0.36732 | 0.63268 | 0.050294 | 2.3453 | 108.105 | 37.0646 | 46.8108 | 425.1319 | 310.1372 | 0.057514
742.9392 | 0.0013747 | 0.043385 | 28.9833 | 0.16138 | 0.6281 | 1.3371 | 1.1197 | 0.20153 | 0.15072 | 0.8394 | 0.78201 | 0.0010504 | 0.024328 | 0.69097 | 0.3839 | 0.6161 | 0.052564 | 2.7289 | 125.7877 | 43.1272 | 54.4677 | 494.6709 | 360.8665 | 0.051673
863.6185 | 0.0013681 | 0.044754 | 30.4667 | 0.13875 | 0.72747 | 1.3356 | 1.1196 | 0.20058 | 0.15018 | 0.83635 | 0.77641 | 0.0010519 | 0.02538 | 0.70196 | 0.4005 | 0.5995 | 0.054837 | 3.174 | 146.3019 | 50.1607 | 63.3506 | 575.3446 | 419.7186 | 0.046375
1005.1085 | 0.0013928 | 0.046146 | 31.9 | 0.11912 | 0.84307 | 1.3342 | 1.1196 | 0.19964 | 0.14964 | 0.83335 | 0.7708 | 0.0010807 | 0.02646 | 0.71944 | 0.41755 | 0.58245 | 0.057172 | 3.6972 | 170.4198 | 58.4297 | 73.7939 | 670.1903 | 488.9093 | 0.041543
1170.4834 | 0.0014443 | 0.047591 | 33.3 | 0.10216 | 0.97695 | 1.3327 | 1.1195 | 0.19872 | 0.14911 | 0.83041 | 0.76522 | 0.0011376 | 0.027598 | 0.75605 | 0.43551 | 0.56449 | 0.05963 | 4.3107 | 198.7 | 68.1257 | 86.0396 | 781.4046 | 570.0411 | 0.037207
1361.1024 | 0.0015185 | 0.049109 | 34.6833 | 0.08772 | 1.1296 | 1.3313 | 1.1195 | 0.19783 | 0.1486 | 0.82758 | 0.75973 | 0.0012211 | 0.028819 | 0.80994 | 0.45477 | 0.54523 | 0.062268 | 5.0206 | 231.4192 | 79.3437 | 100.2075 | 910.0757 | 663.9077 | 0.033412
1584.5844 | 0.0016212 | 0.05073 | 36.05 | 0.0752 | 1.3065 | 1.3298 | 1.1194 | 0.19695 | 0.1481 | 0.8248 | 0.75424 | 0.0013284 | 0.030147 | 0.88232 | 0.47574 | 0.52426 | 0.065139 | 5.8564 | 269.9464 | 92.5531 | 116.8902 | 1061.5871 | 774.4365 | 0.030023
1843.8688 | 0.0017454 | 0.052476 | 37.4 | 0.06447 | 1.5087 | 1.3284 | 1.1193 | 0.19609 | 0.14762 | 0.82212 | 0.7488 | 0.0014602 | 0.031608 | 0.94673 | 0.49878 | 0.50122 | 0.068294 | 6.8311 | 314.8729 | 107.9564 | 136.3439 | 1238.2641 | 903.3238 | 0.027051
2145.4695 | 0.0017981 | 0.054274 | 38.7167 | 0.055247 | 1.7402 | 1.3269 | 1.1192 | 0.19526 | 0.14715 | 0.81952 | 0.74341 | 0.0015196 | 0.033127 | 0.99793 | 0.52276 | 0.47724 | 0.071577 | 7.9715 | 367.4397 | 125.9793 | 159.1061 | 1444.9877 | 1054.1304 | 0.024366
2496.0923 | 0.0018271 | 0.056101 | 40.0333 | 0.047323 | 2.0042 | 1.3254 | 1.1191 | 0.19444 | 0.1467 | 0.817 | 0.73805 | 0.0015548 | 0.034682 | 1.0373 | 0.54729 | 0.45271 | 0.074936 | 9.3064 | 428.9697 | 147.0753 | 185.7493 | 1686.9594 | 1230.6507 | 0.021926
2904.1152 | 0.0019045 | 0.058005 | 41.3167 | 0.040507 | 2.3049 | 1.3239 | 1.119 | 0.19364 | 0.14626 | 0.81454 | 0.73274 | 0.0016377 | 0.03632 | 1.1001 | 0.57314 | 0.42686 | 0.078475 | 10.8722 | 501.1429 | 171.8204 | 217.0013 | 1970.7868 | 1437.7051 | 0.019735
3379.2805 | 0.0020666 | 0.060072 | 42.6 | 0.034643 | 2.6464 | 1.3224 | 1.1188 | 0.19285 | 0.14583 | 0.81216 | 0.72746 | 0.0018052 | 0.038125 | 1.1495 | 0.60162 | 0.39838 | 0.082375 | 12.7125 | 585.9711 | 200.9044 | 253.7329 | 2304.3807 | 1681.0646 | 0.017803
3931.3157 | 0.0020357 | 0.062108 | 43.8167 | 0.02961 | 3.0319 | 1.3209 | 1.1186 | 0.19208 | 0.14542 | 0.80984 | 0.72222 | 0.0017787 | 0.039903 | 1.1784 | 0.62969 | 0.37031 | 0.086219 | 14.8735 | 685.5824 | 235.0568 | 296.8659 | 2696.1106 | 1966.8348 | 0.016017
4571.7378 | 0.0020172 | 0.064125 | 45.0333 | 0.025293 | 3.4647 | 1.3194 | 1.1184 | 0.19132 | 0.14501 | 0.80756 | 0.71704 | 0.0017634 | 0.041667 | 1.1656 | 0.65752 | 0.34248 | 0.090029 | 17.4118 | 802.5831 | 275.1714 | 347.5287 | 3156.2258 | 2302.4926 | 0.014382
5320.73 | 0.0020029 | 0.066128 | 46.2667 | 0.021564 | 3.9522 | 1.3178 | 1.1182 | 0.19056 | 0.1446 | 0.80529 | 0.71187 | 0.0017488 | 0.043416 | 1.1193 | 0.68512 | 0.31488 | 0.093808 | 20.4235 | 941.4026 | 322.7666 | 407.6393 | 3702.1449 | 2700.745 | 0.012876
6190.4731 | 0.0018256 | 0.067953 | 47.5167 | 0.018366 | 4.4946 | 1.3163 | 1.1179 | 0.18979 | 0.14419 | 0.80301 | 0.70674 | 0.0015699 | 0.044986 | 1.0457 | 0.70989 | 0.29011 | 0.0972 | 23.9796 | 1105.3187 | 378.9664 | 478.617 | 4346.7589 | 3170.9963 | 0.011467
7203.041 | 0.0016961 | 0.06965 | 48.7833 | 0.015617 | 5.0961 | 1.3146 | 1.1175 | 0.18901 | 0.14377 | 0.80068 | 0.70165 | 0.0014351 | 0.046421 | 0.95948 | 0.73254 | 0.26746 | 0.1003 | 28.2006 | 1299.8823 | 445.6739 | 562.8655 | 5111.8965 | 3729.1704 | 0.01017
8380.4199 | 0.0016229 | 0.071272 | 50.0667 | 0.013257 | 5.7578 | 1.313 | 1.1171 | 0.1882 | 0.14334 | 0.79826 | 0.6966 | 0.0013538 | 0.047775 | 0.90296 | 0.7539 | 0.2461 | 0.10323 | 33.2199 | 1531.2434 | 524.9977 | 663.0479 | 6021.7438 | 4392.9115 | 0.008996
9751.6494 | 0.001595 | 0.072867 | 51.3833 | 0.011229 | 6.4819 | 1.3113 | 1.1167 | 0.18736 | 0.14288 | 0.79573 | 0.69158 | 0.0013144 | 0.049089 | 0.87302 | 0.77464 | 0.22536 | 0.10607 | 39.2194 | 1807.7835 | 619.8115 | 782.7932 | 7109.2609 | 5186.2641 | 0.0079437
11344.9746 | 0.0015929 | 0.07446 | 52.7 | 0.0094908 | 7.2663 | 1.3095 | 1.1162 | 0.18647 | 0.1424 | 0.79303 | 0.6866 | 0.0012977 | 0.050387 | 0.86477 | 0.79512 | 0.20488 | 0.10887 | 46.403 | 2138.9065 | 733.3394 | 926.1737 | 8411.4299 | 6136.207 | 0.0070086
13199.5273 | 0.0016304 | 0.076091 | 54.05 | 0.0079987 | 8.1102 | 1.3077 | 1.1155 | 0.18553 | 0.14188 | 0.79013 | 0.68166 | 0.0013165 | 0.051703 | 0.877 | 0.8159 | 0.1841 | 0.11171 | 55.0595 | 2537.9184 | 870.1435 | 1098.9509 | 9980.578 | 7280.9135 | 0.0061812
15358.2598 | 0.0017064 | 0.077797 | 55.4167 | 0.0067188 | 9.01 | 1.3058 | 1.1148 | 0.18452 | 0.14131 | 0.78697 | 0.67675 | 0.0013693 | 0.053072 | 0.89674 | 0.8375 | 0.1625 | 0.11467 | 65.5477 | 3021.3615 | 1035.8954 | 1308.2879 | 11881.7587 | 8667.8404 | 0.0054531
17867.3984 | 0.0017521 | 0.079549 | 56.8 | 0.0056235 | 9.9587 | 1.3038 | 1.114 | 0.18342 | 0.14069 | 0.7835 | 0.67188 | 0.0013872 | 0.05446 | 0.9258 | 0.8594 | 0.1406 | 0.11767 | 78.3148 | 3609.8485 | 1237.6623 | 1563.1102 | 14196.0333 | 10356.1227 | 0.0048098
20790.3262 | 0.0018487 | 0.081398 | 58.1833 | 0.0046851 | 10.9509 | 1.3017 | 1.113 | 0.18222 | 0.13999 | 0.77964 | 0.66703 | 0.0014494 | 0.055909 | 0.94916 | 0.88227 | 0.11773 | 0.1208 | 94.0008 | 4332.8809 | 1485.5592 | 1876.1925 | 17039.4192 | 12430.3959 | 0.0042436
24189.6719 | 0.0019153 | 0.083313 | 59.4667 | 0.0038837 | 11.976 | 1.2994 | 1.1119 | 0.1809 | 0.13922 | 0.77531 | 0.66223 | 0.0014752 | 0.057384 | 0.96987 | 0.90555 | 0.094454 | 0.12399 | 113.3971 | 5226.9359 | 1792.0923 | 2263.3297 | 20555.366 | 14995.308 | 0.0037435
28144.4434 | 0.0019717 | 0.085285 | 60.7333 | 0.0032004 | 13.0236 | 1.2971 | 1.1106 | 0.17943 | 0.13834 | 0.77042 | 0.65746 | 0.0014823 | 0.058867 | 0.95047 | 0.92894 | 0.071063 | 0.12719 | 137.6102 | 6343.0188 | 2174.7493 | 2746.6077 | 24944.456 | 18197.1851 | 0.0033006
32744.748 | 0.0019092 | 0.087194 | 61.9667 | 0.0026191 | 14.0822 | 1.2945 | 1.109 | 0.17778 | 0.13734 | 0.76485 | 0.65273 | 0.0013601 | 0.060227 | 0.87221 | 0.9504 | 0.0496 | 0.13013 | 168.1489 | 7750.6738 | 2657.3739 | 3356.1402 | 30480.1777 | 22235.5395 | 0.0029025
38096.5742 | 0.0017408 | 0.088935 | 63.2 | 0.0021262 | 15.1399 | 1.2918 | 1.1073 | 0.17592 | 0.13618 | 0.75842 | 0.64803 | 0.0011192 | 0.061346 | 0.75386 | 0.96806 | 0.031939 | 0.13255 | 207.1293 | 9547.4384 | 3273.4075 | 4134.1621 | 37546.1061 | 27390.1921 | 0.0025411
44323.9492 | 0.001653 | 0.090588 | 64.45 | 0.0017098 | 16.1848 | 1.2888 | 1.1052 | 0.17379 | 0.13485 | 0.75098 | 0.64336 | 0.00094453 | 0.06229 | 0.5943 | 0.98297 | 0.017034 | 0.13459 | 257.569 | 11872.4106 | 4070.5408 | 5140.9046 | 46689.2552 | 34060.1943 | 0.0022177
51553.1641 | 0.0014443 | 0.092032 | 65.6833 | 0.0013606 | 17.2034 | 1.2856 | 1.1028 | 0.17136 | 0.13329 | 0.74232 | 0.63874 | 0.00063363 | 0.062924 | 0.4459 | 0.99297 | 0.0070347 | 0.13596 | 323.6751 | 14919.5135 | 5115.2618 | 6460.3389 | 58672.2442 | 42801.8831 | 0.0019261
59981.1211 | 0.001381 | 0.093413 | 66.9333 | 0.0010684 | 18.1896 | 1.282 | 1.1 | 0.16855 | 0.13147 | 0.73218 | 0.63414 | 0.00044579 | 0.06337 | 0 | 1 | 0 | 0.13692 | 412.1966 | 18999.8306 | 6514.2276 | 8227.168 | 74718.4349 | 54507.7107 | 0.0016672

## F8 Summary
|  | Sample Image Not Available | Data Summary |  |  | Pore Throat Radius Histogram
|  |  | Sample Weight | 3.002 | g | Porosity < 10 nm | 3.2356 | %
|  |  | Intrusion Pressure | 5 | psia | Porosity 10-100 nm | 5.256 | %
|  |  | Intrusion Porosity | 13.6922 | % | Porosity 100-1000 nm | 5.0244 | %
Well | COST Cook Inlet 1 DST07 |  | Total Porosity | 17.9562 | % | Porosity 1000-10000 nm | 3.4904 | %
Sample ID | F8 |  | Bulk Density | 2.1607 | g/cc | Porosity > 100000 nm | 0.94983 | %
Sample Depth, ft | 2110 |  | Grain Density | 2.6805 | g/cc | Porosity >= 10 nm | 14.7206 | %
Sample Type | Cuttings |  | Permeability to Air (Swanson) | 1.7617 | mD | Porosity >= 20 nm | 13.3705 | %
Sample Material | +50 Mesh |  | Permeability to Air (500 psi) | 1.4079 | mD | Porosity >= 40 nm | 11.6734 | %
Sample Cleaning | Solvent |  | Permeability to Air (1500 psi) | 1.3384 | mD | Median Pore Throat Radius | 0.06447 | µm

## F9 Data
MERCURY INJECTION CAPILLARY PRESSURE
Sample Metadata |  |  |  | Data Summary |  |  |  |  | System Parameters |  |  |  | Fluid Pressure Gradients |  |  |  |  | Fluid Parameters |  | Air/Hg | Air/Water | Air/Oil | Oil/Water
Client |  | Hilcorp Energy |  | Intrusion Porosity, fraction |  |  | 0.10813 |  | Pen Volume, mL |  | 14.3162 |  | Water, psia/ft |  |  | 0.47 |  | Hg Contact Angle |  | 140 | 0 | 0 | 0
Well |  | COST Cook Inlet 1 DST07 |  | Total Porosity, fraction |  |  | 0.15422 |  | Pen Weight, g |  | 85.549 |  | Oil, psia/ft |  |  | 0.287 |  | Hg IFT |  | 485 | 0 | 0 | 0
Sample ID |  | F9 |  | Bulk Density, g/cc |  |  | 2.1563 |  | Sample Weight, g |  | 3.003 |  | Gas, psia/ft |  |  | 0.114 |  | Lab Contact Angle |  | 0 | 0 | 0 | 30
Sample Depth, ft |  | 1870 |  | Grain Density, g/cc |  |  | 2.603 |  | Assembly Weight, g |  | 263.435 | [6 empty] | Lab IFT |  | 0 | 70 | 24 | 35
Sample Weight, g |  | 3.003 |  | Permeability to Air, mD (Swanson) |  |  | 0.0031909 |  | Total Pore Volume, mL |  | 0.21477 |  | Threshold Pressures |  |  |  |  | Reservoir Contact Angle |  | 0 | 0 | 0 | 30
Sample Type |  | Cuttings |  | Permeability to Air, mD (500 psi) |  |  | 0.0023213 |  | Hg Intrusion Volume, mL |  | 0.15059 |  | Closure Pressure, psia |  |  | 2 |  | Reservoir IFT |  | 0 | 50 | 0 | 25
Sample Material |  | +50 Mesh |  | Permeability to Air, mD (1500 psi) |  |  | 0.0021821 |  | Bulk Volume, mL |  | 1.3927 |  | Intrusion Pressure, psia |  |  | 471 |  | Lab T*cos(theta) |  |  | 70 | 24 | 30.3109
Sample Cleaning |  | Solvent |  | Median Pore Throat Radius, um |  |  | 0.015621 |  | Bulk Modulus, GPa |  | 17.3741 | [6 empty] | Reservoir T*cos(theta) |  |  | 50 |  | 21.6506
[18 empty] | IFT*cos(contact angle) |  | 371.5316
Raw Data |  |  |  | Pore Size | Sample Compression | [6 empty] | Mercury Intrusion | [5 empty] | Capillary Conversions
Injection Pressure | Incremental Volume | Cumulative Volume | Elapsed Time | Pore Throat Radius | Bulk Modulus | Bulk Volume | Grain Volume | Pore Volume | Total Porosity | Normalized Porosity Reduction | Normalized Permeability Reduction | Incremental Volume | Cumulative Volume | Log Normalized Pore Volume | Hg Saturation | 1.0 - Hg Saturation | Cumulative Intrusion Porosity | Leverett J Function | Gas-Water Pressure | Gas-Oil Pressure | Oil-Water Pressure | HAFW Gas-Water | HAFW Oil-Water | Swanson Stressed Sb/Pc
psia | mL/g | mL/g | minutes | um | GPa | mL | mL | mL | fraction | fraction | fraction | mL/g | mL/g | fraction | fraction | fraction | fraction |  | psia | psia | psia | ft | ft
1.4648 | 0 | 0 | 27.4667 | 73.553
1.4889 | 7.1007e-05 | 7.1007e-05 | 28.0667 | 72.3647 |  | 1.3927 | 1.1537 | 0.21477 | 0.15422 | 1 | 1 | 0 | 0 | 0 | 0 | 1 | 0 | 0.00074819 | 0.28052 | 0.096179 | 0.12147 | 1.1032 | 0.80478 | 0
1.7196 | 0.00036795 | 0.00043895 | 28.7667 | 62.6548 |  | 1.3927 | 1.1537 | 0.21477 | 0.15422 | 1 | 1 | 0 | 0 | 0 | 0 | 1 | 0 | 0.00086414 | 0.324 | 0.11108 | 0.14029 | 1.2741 | 0.9295 | 0
2.0044 | 0.00043895 | 0.0008779 | 29.5167 | 53.7535 | 0.0022857 | 1.3915 | 1.1537 | 0.21345 | 0.1534 | 0.99467 | 1 | 0 | 0 | 0 | 0 | 1 | 0 | 0.0010072 | 0.37765 | 0.12948 | 0.16353 | 1.4851 | 1.0834 | 0
2.3366 | 0.00041313 | 0.001291 | 30.3 | 46.1108 | 0.0026646 | 1.3903 | 1.1537 | 0.21213 | 0.15258 | 0.98936 | 0.9911 | 0 | 0 | 0 | 0 | 1 | 0 | 0.0011742 | 0.44024 | 0.15094 | 0.19063 | 1.7313 | 1.263 | 0
2.7215 | 0.0004325 | 0.0017235 | 31.1167 | 39.5886 | 0.0031035 | 1.3891 | 1.1537 | 0.21082 | 0.15177 | 0.98411 | 0.98233 | 0 | 0 | 0 | 0 | 1 | 0 | 0.0013676 | 0.51277 | 0.17581 | 0.22204 | 2.0165 | 1.4711 | 0
3.1725 | 0.0003744 | 0.0020979 | 31.95 | 33.9604 | 0.0036177 | 1.3879 | 1.1537 | 0.20951 | 0.15096 | 0.97884 | 0.97359 | 0 | 0 | 0 | 0 | 1 | 0 | 0.0015943 | 0.59776 | 0.20494 | 0.25884 | 2.3507 | 1.7149 | 0
3.6941 | 0.00038086 | 0.0024788 | 32.8 | 29.1655 | 0.0042123 | 1.3867 | 1.1537 | 0.20822 | 0.15015 | 0.97363 | 0.965 | 0 | 0 | 0 | 0 | 1 | 0 | 0.0018564 | 0.69603 | 0.23864 | 0.30139 | 2.7372 | 1.9968 | 0
4.3016 | 0.00032921 | 0.002808 | 33.6667 | 25.0467 | 0.0049049 | 1.3855 | 1.1537 | 0.20693 | 0.14935 | 0.96844 | 0.95647 | 0 | 0 | 0 | 0 | 1 | 0 | 0.0021617 | 0.81048 | 0.27788 | 0.35095 | 3.1873 | 2.3252 | 0
5.0099 | 0.00035503 | 0.003163 | 34.5333 | 21.5062 | 0.0057124 | 1.3843 | 1.1537 | 0.20565 | 0.14855 | 0.96326 | 0.94801 | 0 | 0 | 0 | 0 | 1 | 0 | 0.0025175 | 0.94391 | 0.32363 | 0.40873 | 3.712 | 2.708 | 0
5.8327 | 0.00035503 | 0.0035181 | 35.4333 | 18.4743 | 0.0066502 | 1.3832 | 1.1537 | 0.20437 | 0.14776 | 0.9581 | 0.93965 | 0 | 0 | 0 | 0 | 1 | 0 | 0.0029307 | 1.0988 | 0.37674 | 0.4758 | 4.3212 | 3.1524 | 0
6.7899 | 0.00035503 | 0.0038731 | 36.3833 | 15.8738 | 0.0077412 | 1.382 | 1.1537 | 0.20311 | 0.14697 | 0.95297 | 0.93137 | 0 | 0 | 0 | 0 | 1 | 0 | 0.0034108 | 1.2788 | 0.43846 | 0.55375 | 5.0291 | 3.6688 | 0
7.9038 | 0.00036795 | 0.0042411 | 37.3167 | 13.6435 | 0.0090108 | 1.3808 | 1.1537 | 0.20184 | 0.14618 | 0.94786 | 0.92316 | 0 | 0 | 0 | 0 | 1 | 0 | 0.0039684 | 1.4879 | 0.51013 | 0.64428 | 5.8513 | 4.2685 | 0
9.1992 | 0.00039377 | 0.0046348 | 38.2833 | 11.7333 | 0.010487 | 1.3796 | 1.1537 | 0.20059 | 0.1454 | 0.94278 | 0.91503 | 0 | 0 | 0 | 0 | 1 | 0 | 0.0046144 | 1.7301 | 0.59318 | 0.74916 | 6.8038 | 4.9634 | 0
10.7076 | 0.00040022 | 0.005035 | 39.3 | 10.0962 | 0.012206 | 1.3785 | 1.1537 | 0.19934 | 0.14461 | 0.93771 | 0.90697 | 0 | 0 | 0 | 0 | 1 | 0 | 0.0053627 | 2.0107 | 0.68937 | 0.87064 | 7.9071 | 5.7683 | 0
12.459 | 0.00041959 | 0.0054546 | 40.3667 | 8.6973 | 0.014201 | 1.3773 | 1.1537 | 0.19811 | 0.14384 | 0.93268 | 0.899 | 0 | 0 | 0 | 0 | 1 | 0 | 0.0062252 | 2.3341 | 0.80025 | 1.0107 | 9.1789 | 6.696 | 0
14.4988 | 0.00045832 | 0.0059129 | 41.4667 | 7.498 | 0.016524 | 1.3761 | 1.1537 | 0.19687 | 0.14307 | 0.92767 | 0.89109 | 0 | 0 | 0 | 0 | 1 | 0 | 0.0072209 | 2.7074 | 0.92824 | 1.1723 | 10.647 | 7.7671 | 0
16.8737 | 0.00047123 | 0.0063842 | 42.65 | 6.4697 | 0.019228 | 1.3749 | 1.1537 | 0.19565 | 0.1423 | 0.92269 | 0.88324 | 0 | 0 | 0 | 0 | 1 | 0 | 0.0083686 | 3.1377 | 1.0758 | 1.3587 | 12.3392 | 9.0015 | 0
19.6327 | 0.00045832 | 0.0068425 | 43.9 | 5.5888 | 0.022369 | 1.3738 | 1.1537 | 0.19443 | 0.14153 | 0.91774 | 0.87548 | 0 | 0 | 0 | 0 | 1 | 0 | 0.0096876 | 3.6323 | 1.2453 | 1.5728 | 14.2841 | 10.4204 | 0
22.8471 | 0.00047123 | 0.0073137 | 45.25 | 4.8307 | 0.026028 | 1.3726 | 1.1537 | 0.19323 | 0.14077 | 0.91281 | 0.86778 | 0 | 0 | 0 | 0 | 1 | 0 | 0.011208 | 4.2023 | 1.4408 | 1.8197 | 16.5259 | 12.0558 | 0
26.584 | 0.00047768 | 0.0077914 | 46.75 | 4.1784 | 0.03028 | 1.3714 | 1.1537 | 0.19203 | 0.14002 | 0.90791 | 0.86015 | 0 | 0 | 0 | 0 | 1 | 0 | 0.012958 | 4.8583 | 1.6657 | 2.1037 | 19.1057 | 13.9378 | 0
30.9312 | 0.00051642 | 0.0083078 | 48.4167 | 3.6157 | 0.035224 | 1.3703 | 1.1537 | 0.19083 | 0.13927 | 0.90304 | 0.8526 | 0 | 0 | 0 | 0 | 1 | 0 | 0.014974 | 5.6144 | 1.925 | 2.4311 | 22.0793 | 16.107 | 0
35.2211 | 8.8038e-05 | 0.0083959 | 3.95 | 3.1943 | 0.0401 | 1.3693 | 1.1537 | 0.1898 | 0.13862 | 0.89883 | 0.84617 | 0 | 0 | 0 | 0 | 1 | 0 | 0.01695 | 6.355 | 2.1789 | 2.7518 | 24.9918 | 18.2317 | 0
40.8984 | 0.00030677 | 0.0087026 | 5.25 | 2.7698 | 0.046551 | 1.3681 | 1.1537 | 0.18863 | 0.13788 | 0.89403 | 0.83883 | 0 | 0 | 0 | 0 | 1 | 0 | 0.019547 | 7.329 | 2.5128 | 3.1736 | 28.8219 | 21.0258 | 0
47.6505 | 0.0004271 | 0.0091297 | 6.4667 | 2.3936 | 0.054219 | 1.3669 | 1.1537 | 0.18744 | 0.13713 | 0.88916 | 0.83139 | 0 | 0 | 0 | 0 | 1 | 0 | 0.022619 | 8.4808 | 2.9077 | 3.6723 | 33.3515 | 24.3302 | 0
55.1255 | 0.0004608 | 0.0095905 | 7.6333 | 2.082 | 0.062701 | 1.3658 | 1.1537 | 0.18631 | 0.13641 | 0.88453 | 0.82436 | 0 | 0 | 0 | 0 | 1 | 0 | 0.026005 | 9.7503 | 3.343 | 4.222 | 38.344 | 27.9723 | 0
64.5621 | 0.00045917 | 0.01005 | 8.85 | 1.789 | 0.073401 | 1.3646 | 1.1536 | 0.1851 | 0.13564 | 0.87955 | 0.81681 | 0 | 0 | 0 | 0 | 1 | 0 | 0.030265 | 11.3474 | 3.8905 | 4.9136 | 44.6246 | 32.554 | 0
75.3101 | 0.00046452 | 0.010514 | 10.15 | 1.5424 | 0.085575 | 1.3634 | 1.1536 | 0.18393 | 0.1349 | 0.87473 | 0.80951 | 0 | 0 | 0 | 0 | 1 | 0 | 0.035103 | 13.1615 | 4.5125 | 5.6991 | 51.7587 | 37.7584 | 0
88.1796 | 0.00043973 | 0.010954 | 11.3833 | 1.3242 | 0.10014 | 1.3622 | 1.1536 | 0.18273 | 0.13414 | 0.86981 | 0.8021 | 0 | 0 | 0 | 0 | 1 | 0 | 0.040886 | 15.3295 | 5.2558 | 6.6379 | 60.2845 | 43.9781 | 0
103.2052 | 0.00043278 | 0.011387 | 12.6 | 1.1368 | 0.11711 | 1.361 | 1.1536 | 0.18155 | 0.13339 | 0.86493 | 0.79478 | 0 | 0 | 0 | 0 | 1 | 0 | 0.047627 | 17.8572 | 6.1225 | 7.7324 | 70.225 | 51.2297 | 0
119.849 | 0.00042158 | 0.011808 | 13.9 | 0.98283 | 0.13589 | 1.3599 | 1.1536 | 0.18042 | 0.13267 | 0.8603 | 0.78789 | 0 | 0 | 0 | 0 | 1 | 0 | 0.055088 | 20.6547 | 7.0816 | 8.9437 | 81.2264 | 59.2553 | 0
139.3254 | 0.00038729 | 0.012196 | 15.2 | 0.84842 | 0.15782 | 1.3587 | 1.1536 | 0.17929 | 0.13196 | 0.85565 | 0.781 | 0 | 0 | 0 | 0 | 1 | 0 | 0.063815 | 23.9267 | 8.2034 | 10.3606 | 94.0938 | 68.6422 | 0
162.8729 | 0.00042601 | 0.012622 | 16.5 | 0.72807 | 0.18429 | 1.3575 | 1.1536 | 0.17813 | 0.13122 | 0.85086 | 0.77393 | 0 | 0 | 0 | 0 | 1 | 0 | 0.074364 | 27.8818 | 9.5595 | 12.0732 | 109.6475 | 79.9888 | 0
189.295 | 0.00039168 | 0.013013 | 17.8 | 0.6281 | 0.21391 | 1.3564 | 1.1536 | 0.17702 | 0.13051 | 0.84626 | 0.76718 | 0 | 0 | 0 | 0 | 1 | 0 | 0.086201 | 32.3199 | 11.0811 | 13.9949 | 127.1006 | 92.7209 | 0
220.1876 | 0.00039739 | 0.013411 | 19.0833 | 0.54119 | 0.24844 | 1.3552 | 1.1536 | 0.1759 | 0.1298 | 0.84164 | 0.76045 | 0 | 0 | 0 | 0 | 1 | 0 | 0.10004 | 37.5102 | 12.8606 | 16.2424 | 147.5119 | 107.6111 | 0
256.8371 | 0.00039067 | 0.013801 | 20.4167 | 0.46485 | 0.28928 | 1.354 | 1.1536 | 0.17477 | 0.12908 | 0.83696 | 0.75365 | 0 | 0 | 0 | 0 | 1 | 0 | 0.11647 | 43.6704 | 14.9727 | 18.9098 | 171.7376 | 125.284 | 0
298.9607 | 0.00041038 | 0.014212 | 21.7833 | 0.39996 | 0.33604 | 1.3529 | 1.1536 | 0.17366 | 0.12837 | 0.83236 | 0.74701 | 0 | 0 | 0 | 0 | 1 | 0 | 0.13537 | 50.7553 | 17.4018 | 21.9777 | 199.5997 | 145.6096 | 0
347.3941 | 0.00043763 | 0.014649 | 23.1 | 0.3446 | 0.38957 | 1.3517 | 1.1535 | 0.17257 | 0.12767 | 0.82782 | 0.74051 | 0 | 0 | 0 | 0 | 1 | 0 | 0.15711 | 58.9082 | 20.1971 | 25.508 | 231.6613 | 168.9988 | 0
404.7717 | 0.00045092 | 0.0151 | 24.4667 | 0.29602 | 0.45267 | 1.3505 | 1.1535 | 0.17146 | 0.12696 | 0.82321 | 0.73394 | 0 | 0 | 0.02225 | 0 | 1 | 0 | 0.1829 | 68.5764 | 23.5119 | 29.6944 | 269.6823 | 196.7355 | 0
471.3482 | 0.00046809 | 0.015568 | 25.8333 | 0.25436 | 0.52544 | 1.3494 | 1.1535 | 0.17036 | 0.12625 | 0.81864 | 0.72745 | 0.0001013 | 0.0001013 | 0.054646 | 0.0020201 | 0.99798 | 0.00021844 | 0.21286 | 79.8084 | 27.3629 | 34.5581 | 313.8533 | 228.9586 | 0.00042858
548.1184 | 0.00051023 | 0.016079 | 27.2333 | 0.2188 | 0.60879 | 1.3482 | 1.1535 | 0.16927 | 0.12555 | 0.81411 | 0.72108 | 0.0001479 | 0.0002492 | 0.10919 | 0.0049694 | 0.99503 | 0.00053736 | 0.24745 | 92.7791 | 31.81 | 40.1745 | 364.8618 | 266.1697 | 0.00090664
638.2445 | 0.00061165 | 0.01669 | 28.65 | 0.18791 | 0.70585 | 1.347 | 1.1534 | 0.16818 | 0.12485 | 0.80957 | 0.71472 | 0.00024803 | 0.00049723 | 0.15546 | 0.0099155 | 0.99008 | 0.0010722 | 0.28814 | 108.0326 | 37.0398 | 46.7795 | 424.8474 | 309.9297 | 0.0015536
742.481 | 0.00067024 | 0.01736 | 30.0833 | 0.16148 | 0.81709 | 1.3458 | 1.1534 | 0.1671 | 0.12416 | 0.80508 | 0.70844 | 0.00031047 | 0.0008077 | 0.22555 | 0.016107 | 0.98389 | 0.0017417 | 0.33528 | 125.7099 | 43.1005 | 54.434 | 494.3649 | 360.6433 | 0.0021693
864.3713 | 0.00082802 | 0.018189 | 31.5667 | 0.13863 | 0.94578 | 1.3446 | 1.1533 | 0.16602 | 0.12347 | 0.80059 | 0.7022 | 0.00046892 | 0.0012766 | 0.28792 | 0.025458 | 0.97454 | 0.0027528 | 0.39055 | 146.43 | 50.2046 | 63.4061 | 575.8485 | 420.0862 | 0.0029452
1005.3906 | 0.00088391 | 0.019072 | 33 | 0.11908 | 1.0928 | 1.3435 | 1.1533 | 0.16495 | 0.12278 | 0.79615 | 0.69604 | 0.00052895 | 0.0018056 | 0.35011 | 0.036005 | 0.96399 | 0.0038934 | 0.45466 | 170.468 | 58.4462 | 73.8148 | 670.3797 | 489.0475 | 0.0035812
1171.0221 | 0.00095315 | 0.020026 | 34.45 | 0.10212 | 1.2631 | 1.3422 | 1.1532 | 0.16388 | 0.1221 | 0.7917 | 0.68988 | 0.00059735 | 0.0024029 | 0.39342 | 0.047917 | 0.95208 | 0.0051814 | 0.5302 | 198.7923 | 68.1574 | 86.0796 | 781.7675 | 570.3058 | 0.0040919
1361.8051 | 0.0010125 | 0.021038 | 35.8667 | 0.087674 | 1.456 | 1.341 | 1.1531 | 0.16283 | 0.12142 | 0.78733 | 0.68384 | 0.00066204 | 0.003065 | 0.43215 | 0.061119 | 0.93888 | 0.006609 | 0.61754 | 231.5401 | 79.3852 | 100.2598 | 910.5509 | 664.2544 | 0.0044881
1584.896 | 0.001058 | 0.022096 | 37.2667 | 0.075185 | 1.6774 | 1.3398 | 1.153 | 0.16178 | 0.12075 | 0.78295 | 0.67782 | 0.00070751 | 0.0037725 | 0.47537 | 0.075228 | 0.92477 | 0.0081346 | 0.72012 | 270.0003 | 92.5715 | 116.9136 | 1061.7989 | 774.591 | 0.0047466
1843.3112 | 0.0011348 | 0.023231 | 38.6833 | 0.06449 | 1.9282 | 1.3386 | 1.1529 | 0.16073 | 0.12008 | 0.77861 | 0.67188 | 0.00078715 | 0.0045596 | 0.54372 | 0.090925 | 0.90907 | 0.009832 | 0.83954 | 314.776 | 107.9232 | 136.302 | 1237.8831 | 903.0458 | 0.0049327
2145.1194 | 0.0013232 | 0.024554 | 40.0667 | 0.055256 | 2.2139 | 1.3374 | 1.1528 | 0.15969 | 0.11941 | 0.77427 | 0.66597 | 0.00097592 | 0.0055355 | 0.62166 | 0.11039 | 0.88961 | 0.011936 | 0.97984 | 367.3785 | 125.9583 | 159.0796 | 1444.747 | 1053.9548 | 0.0051459
2495.5286 | 0.0014046 | 0.025959 | 41.4167 | 0.047334 | 2.5362 | 1.3361 | 1.1527 | 0.15865 | 0.11874 | 0.76996 | 0.66012 | 0.0010591 | 0.0065947 | 0.72314 | 0.13151 | 0.86849 | 0.01422 | 1.1438 | 428.8704 | 147.0413 | 185.7063 | 1686.5689 | 1230.3658 | 0.0052697
2904.0698 | 0.0015969 | 0.027556 | 42.7667 | 0.040508 | 2.8997 | 1.3348 | 1.1525 | 0.15762 | 0.11808 | 0.76566 | 0.65431 | 0.001252 | 0.0078466 | 0.82198 | 0.15647 | 0.84353 | 0.01692 | 1.3366 | 501.1349 | 171.8177 | 216.9978 | 1970.7551 | 1437.682 | 0.0053881
3377.9639 | 0.0017646 | 0.02932 | 44.1 | 0.034657 | 3.3058 | 1.3335 | 1.1523 | 0.15659 | 0.11742 | 0.76139 | 0.64858 | 0.0014213 | 0.009268 | 0.96165 | 0.18482 | 0.81518 | 0.019985 | 1.5622 | 585.7349 | 200.8234 | 253.6306 | 2303.4518 | 1680.387 | 0.0054712
3930.8379 | 0.0020393 | 0.031359 | 45.4333 | 0.029614 | 3.7595 | 1.3322 | 1.1521 | 0.15556 | 0.11676 | 0.75713 | 0.64287 | 0.001696 | 0.010964 | 1.2707 | 0.21864 | 0.78136 | 0.023642 | 1.8283 | 685.4957 | 235.0271 | 296.8283 | 2695.7696 | 1966.586 | 0.0055621
4571.8174 | 0.0029868 | 0.034346 | 46.8 | 0.025293 | 4.2604 | 1.3309 | 1.1518 | 0.15454 | 0.11612 | 0.75295 | 0.63724 | 0.002649 | 0.013613 | 1.566 | 0.27146 | 0.72854 | 0.029354 | 2.1406 | 802.5978 | 275.1764 | 347.535 | 3156.2834 | 2302.5346 | 0.0059377
5319.0889 | 0.0031005 | 0.037447 | 48.2 | 0.021571 | 4.8129 | 1.3295 | 1.1515 | 0.15354 | 0.11548 | 0.74881 | 0.63164 | 0.0027651 | 0.016378 | 1.8708 | 0.3266 | 0.6734 | 0.035316 | 2.51 | 941.096 | 322.6615 | 407.5065 | 3700.9395 | 2699.8657 | 0.0061402
6189.7163 | 0.0034134 | 0.04086 | 49.5333 | 0.018368 | 5.4174 | 1.3281 | 1.1512 | 0.15253 | 0.11485 | 0.74472 | 0.62608 | 0.0030799 | 0.019458 | 1.9916 | 0.38802 | 0.61198 | 0.041957 | 2.9476 | 1105.1748 | 378.9171 | 478.5547 | 4346.1929 | 3170.5834 | 0.0062688
7201.3657 | 0.0035365 | 0.044397 | 50.8833 | 0.015621 | 6.072 | 1.3267 | 1.1508 | 0.15153 | 0.11422 | 0.74065 | 0.62059 | 0.0032039 | 0.022662 | 1.9842 | 0.45191 | 0.54809 | 0.048866 | 3.4661 | 1299.557 | 445.5624 | 562.7247 | 5110.6174 | 3728.2373 | 0.0062753
8379.7861 | 0.0030732 | 0.04747 | 52.25 | 0.013258 | 6.7765 | 1.3252 | 1.1503 | 0.15052 | 0.11359 | 0.73651 | 0.61513 | 0.0027349 | 0.025397 | 1.8346 | 0.50645 | 0.49355 | 0.054763 | 4.0837 | 1531.1174 | 524.9545 | 662.9933 | 6021.2482 | 4392.5499 | 0.0060437
9749.8398 | 0.0027455 | 0.050215 | 53.6167 | 0.011232 | 7.5264 | 1.3236 | 1.1497 | 0.14947 | 0.11293 | 0.73225 | 0.60972 | 0.0023969 | 0.027794 | 1.8396 | 0.55424 | 0.44576 | 0.059932 | 4.8206 | 1807.4135 | 619.6846 | 782.633 | 7107.8057 | 5185.2025 | 0.0056846
11344.3555 | 0.0035873 | 0.053803 | 55.0333 | 0.0094914 | 8.3177 | 1.322 | 1.1491 | 0.14839 | 0.11225 | 0.72787 | 0.60437 | 0.0032282 | 0.031022 | 1.9268 | 0.61862 | 0.38138 | 0.066893 | 5.7044 | 2138.7757 | 733.2945 | 926.117 | 8410.9157 | 6135.8319 | 0.0054531
13198.3486 | 0.0035024 | 0.057305 | 56.5 | 0.0079995 | 9.1434 | 1.3203 | 1.1484 | 0.14727 | 0.11154 | 0.72328 | 0.59906 | 0.0031279 | 0.03415 | 2.1881 | 0.68099 | 0.31901 | 0.073638 | 6.7682 | 2537.6601 | 870.0549 | 1098.839 | 9979.5621 | 7280.1723 | 0.0051597
15356.5029 | 0.0039777 | 0.061283 | 57.9833 | 0.0067197 | 9.9968 | 1.3185 | 1.1475 | 0.14609 | 0.1108 | 0.71846 | 0.59379 | 0.0035842 | 0.037734 | 2.0849 | 0.75247 | 0.24753 | 0.081366 | 8.0572 | 3020.9596 | 1035.7576 | 1308.1139 | 11880.1781 | 8666.6873 | 0.0049
17866.7852 | 0.003181 | 0.064464 | 59.5333 | 0.0056237 | 10.8684 | 1.3166 | 1.1465 | 0.14482 | 0.11 | 0.71324 | 0.58858 | 0.0027578 | 0.040492 | 2.0003 | 0.80746 | 0.19254 | 0.087313 | 9.6275 | 3609.7011 | 1237.6118 | 1563.0464 | 14195.4536 | 10355.6997 | 0.0045193
20787.0645 | 0.0032047 | 0.067668 | 61.0833 | 0.004686 | 11.7488 | 1.3145 | 1.1453 | 0.14343 | 0.10911 | 0.70753 | 0.58341 | 0.0027441 | 0.043236 | 1.6006 | 0.86218 | 0.13782 | 0.09323 | 11.5541 | 4332.0509 | 1485.2746 | 1875.8331 | 17036.1552 | 12428.0149 | 0.0041477
24186.0156 | 0.0022809 | 0.069949 | 62.45 | 0.0038845 | 12.6283 | 1.3123 | 1.1439 | 0.14189 | 0.10812 | 0.70111 | 0.57828 | 0.0017685 | 0.045004 | 1.456 | 0.89745 | 0.10255 | 0.097044 | 13.9382 | 5225.9426 | 1791.7517 | 2262.8995 | 20551.4595 | 14992.4582 | 0.0037106
28144.1934 | 0.0026763 | 0.072625 | 63.75 | 0.0032004 | 13.4973 | 1.3099 | 1.1423 | 0.14017 | 0.10701 | 0.69387 | 0.5732 | 0.0021034 | 0.047108 | 1.1091 | 0.93939 | 0.060607 | 0.10158 | 16.9174 | 6342.9456 | 2174.7242 | 2746.576 | 24944.168 | 18196.975 | 0.0033378
32729.3066 | 0.0018097 | 0.074435 | 65.0333 | 0.0026208 | 14.3422 | 1.3074 | 1.1405 | 0.13823 | 0.10573 | 0.6856 | 0.56818 | 0.0011626 | 0.04827 | 0.88192 | 0.96258 | 0.037422 | 0.10409 | 20.6588 | 7745.7432 | 2655.6834 | 3354.0052 | 30460.7877 | 22221.3943 | 0.002941
38067.6641 | 0.0014746 | 0.07591 | 66.2833 | 0.0021285 | 15.159 | 1.3045 | 1.1383 | 0.13601 | 0.10426 | 0.67604 | 0.5632 | 0.00073427 | 0.049005 | 0.54843 | 0.97722 | 0.02278 | 0.10567 | 25.4369 | 9537.2485 | 3269.9138 | 4129.7498 | 37506.0336 | 27360.959 | 0.0025671
44290.3438 | 0.0014412 | 0.077351 | 67.55 | 0.0017118 | 15.941 | 1.3014 | 1.1358 | 0.13345 | 0.10254 | 0.66492 | 0.55825 | 0.00058981 | 0.049594 | 0.37713 | 0.98898 | 0.011018 | 0.10694 | 31.6297 | 11859.1469 | 4065.9932 | 5135.1612 | 46637.0945 | 34022.1427 | 0.002233
51541.5078 | 0.0013708 | 0.078722 | 68.8167 | 0.0013611 | 16.6816 | 1.2979 | 1.1329 | 0.1305 | 0.10055 | 0.65196 | 0.55334 | 0.00038853 | 0.049983 | 0.25141 | 0.99673 | 0.0032706 | 0.10778 | 39.7781 | 14914.2782 | 5113.4668 | 6458.0719 | 58651.6559 | 42786.8637 | 0.0019338
59963.918 | 0.0012969 | 0.080019 | 70.1 | 0.0010689 | 17.3741 | 1.2941 | 1.1295 | 0.1271 | 0.098216 | 0.63686 | 0.54848 | 0.00016401 | 0.050147 | 0 | 1 | 0 | 0.10813 | 50.6508 | 18990.8758 | 6511.1574 | 8223.2904 | 74683.2193 | 54482.0207 | 0.0016677

## F9 Summary
|  | Sample Image Not Available | Data Summary |  |  | Pore Throat Radius Histogram
|  |  | Sample Weight | 3.003 | g | Porosity < 10 nm | 4.971 | %
|  |  | Intrusion Pressure | 471 | psia | Porosity 10-100 nm | 6.2614 | %
|  |  | Intrusion Porosity | 10.8133 | % | Porosity 100-1000 nm | 1.8319 | %
Well | COST Cook Inlet 1 DST07 |  | Total Porosity | 15.422 | % | Porosity 1000-10000 nm | 1.3669 | %
Sample ID | F9 |  | Bulk Density | 2.1563 | g/cc | Porosity > 100000 nm | 0.9908 | %
Sample Depth, ft | 1870 |  | Grain Density | 2.603 | g/cc | Porosity >= 10 nm | 10.451 | %
Sample Type | Cuttings |  | Permeability to Air (Swanson) | 0.0031909 | mD | Porosity >= 20 nm | 7.826 | %
Sample Material | +50 Mesh |  | Permeability to Air (500 psi) | 0.0023213 | mD | Porosity >= 40 nm | 5.7631 | %
Sample Cleaning | Solvent |  | Permeability to Air (1500 psi) | 0.0021821 | mD | Median Pore Throat Radius | 0.015621 | µm

## F10 Data
MERCURY INJECTION CAPILLARY PRESSURE
Sample Metadata |  |  |  | Data Summary |  |  |  |  | System Parameters |  |  |  | Fluid Pressure Gradients |  |  |  |  | Fluid Parameters |  | Air/Hg | Air/Water | Air/Oil | Oil/Water
Client |  | Hilcorp Energy |  | Intrusion Porosity, fraction |  |  | 0.078308 |  | Pen Volume, mL |  | 14.2482 |  | Water, psia/ft |  |  | 0.47 |  | Hg Contact Angle |  | 140 | 0 | 0 | 0
Well |  | COST Cook Inlet 1 DST07 |  | Total Porosity, fraction |  |  | 0.11425 |  | Pen Weight, g |  | 85.719 |  | Oil, psia/ft |  |  | 0.287 |  | Hg IFT |  | 485 | 0 | 0 | 0
Sample ID |  | F10 |  | Bulk Density, g/cc |  |  | 2.3633 |  | Sample Weight, g |  | 2.005 |  | Gas, psia/ft |  |  | 0.114 |  | Lab Contact Angle |  | 0 | 0 | 0 | 30
Sample Depth, ft |  | 1810 |  | Grain Density, g/cc |  |  | 2.7476 |  | Assembly Weight, g |  | 268.994 | [6 empty] | Lab IFT |  | 0 | 70 | 24 | 35
Sample Weight, g |  | 2.005 |  | Permeability to Air, mD (Swanson) |  |  | 0.071485 |  | Total Pore Volume, mL |  | 0.096932 |  | Threshold Pressures |  |  |  |  | Reservoir Contact Angle |  | 0 | 0 | 0 | 30
Sample Type |  | Cuttings |  | Permeability to Air, mD (500 psi) |  |  | 0.052529 |  | Hg Intrusion Volume, mL |  | 0.066436 |  | Closure Pressure, psia |  |  | 4 |  | Reservoir IFT |  | 0 | 50 | 0 | 25
Sample Material |  | +50 Mesh |  | Permeability to Air, mD (1500 psi) |  |  | 0.048998 |  | Bulk Volume, mL |  | 0.84839 |  | Intrusion Pressure, psia |  |  | 11 |  | Lab T*cos(theta) |  |  | 70 | 24 | 30.3109
Sample Cleaning |  | Solvent |  | Median Pore Throat Radius, um |  |  | 0.021561 |  | Bulk Modulus, GPa |  | 13.0155 | [6 empty] | Reservoir T*cos(theta) |  |  | 50 |  | 21.6506
[18 empty] | IFT*cos(contact angle) |  | 371.5316
Raw Data |  |  |  | Pore Size | Sample Compression | [6 empty] | Mercury Intrusion | [5 empty] | Capillary Conversions
Injection Pressure | Incremental Volume | Cumulative Volume | Elapsed Time | Pore Throat Radius | Bulk Modulus | Bulk Volume | Grain Volume | Pore Volume | Total Porosity | Normalized Porosity Reduction | Normalized Permeability Reduction | Incremental Volume | Cumulative Volume | Log Normalized Pore Volume | Hg Saturation | 1.0 - Hg Saturation | Cumulative Intrusion Porosity | Leverett J Function | Gas-Water Pressure | Gas-Oil Pressure | Oil-Water Pressure | HAFW Gas-Water | HAFW Oil-Water | Swanson Stressed Sb/Pc
psia | mL/g | mL/g | minutes | um | GPa | mL | mL | mL | fraction | fraction | fraction | mL/g | mL/g | fraction | fraction | fraction | fraction |  | psia | psia | psia | ft | ft
1.466 | 0 | 0 | 28.4 | 73.4933
1.4898 | 0.00010635 | 0.00010635 | 28.9833 | 72.3225 |  | 0.84839 | 0.72972 | 0.096932 | 0.11425 | 1 | 1 | 0 | 0 | 0 | 0 | 1 | 0 | 0.0045016 | 0.28069 | 0.096236 | 0.12154 | 1.1038 | 0.80525 | 0
1.7186 | 0.00046408 | 0.00057043 | 29.6833 | 62.6932 |  | 0.84839 | 0.72972 | 0.096932 | 0.11425 | 1 | 1 | 0 | 0 | 0 | 0 | 1 | 0 | 0.005193 | 0.3238 | 0.11102 | 0.14021 | 1.2734 | 0.92893 | 0
2.0048 | 0.00053176 | 0.0011022 | 30.4333 | 53.7419 |  | 0.84839 | 0.72972 | 0.096932 | 0.11425 | 1 | 1 | 0 | 0 | 0 | 0 | 1 | 0 | 0.0060579 | 0.37773 | 0.12951 | 0.16356 | 1.4855 | 1.0837 | 0
2.3362 | 0.00049308 | 0.0015953 | 31.2167 | 46.1176 |  | 0.84839 | 0.72972 | 0.096932 | 0.11425 | 1 | 1 | 0 | 0 | 0 | 0 | 1 | 0 | 0.0070594 | 0.44018 | 0.15092 | 0.1906 | 1.731 | 1.2628 | 0
2.7228 | 0.00045441 | 0.0020497 | 32.05 | 39.5696 |  | 0.84839 | 0.72972 | 0.096932 | 0.11425 | 1 | 1 | 0 | 0 | 0 | 0 | 1 | 0 | 0.0082276 | 0.51302 | 0.17589 | 0.22214 | 2.0175 | 1.4718 | 0
3.1718 | 0.00040607 | 0.0024557 | 32.8667 | 33.9684 |  | 0.84839 | 0.72972 | 0.096932 | 0.11425 | 1 | 1 | 0 | 0 | 0 | 0 | 1 | 0 | 0.0095843 | 0.59761 | 0.2049 | 0.25877 | 2.3502 | 1.7145 | 0
3.694 | 0.00035773 | 0.0028135 | 33.7167 | 29.1659 |  | 0.84839 | 0.72972 | 0.096932 | 0.11425 | 1 | 1 | 0 | 0 | 0 | 0 | 1 | 0 | 0.011162 | 0.69602 | 0.23863 | 0.30138 | 2.7371 | 1.9968 | 0
4.3018 | 0.00033839 | 0.0031519 | 34.5833 | 25.0458 | 0.0056907 | 0.84777 | 0.72972 | 0.096169 | 0.11344 | 0.99286 | 1 | 0 | 0 | 0 | 0 | 1 | 0 | 0.012999 | 0.81052 | 0.27789 | 0.35096 | 3.1874 | 2.3253 | 0
5.0092 | 0.00031905 | 0.0034709 | 35.45 | 21.5094 | 0.0066262 | 0.84715 | 0.72972 | 0.095411 | 0.11263 | 0.98575 | 0.99006 | 0 | 0 | 0 | 0 | 1 | 0 | 0.015136 | 0.94378 | 0.32358 | 0.40867 | 3.7115 | 2.7076 | 0
5.8343 | 0.00030939 | 0.0037803 | 36.3667 | 18.4692 | 0.0077171 | 0.84653 | 0.72972 | 0.094655 | 0.11182 | 0.97866 | 0.98021 | 0 | 0 | 0 | 0 | 1 | 0 | 0.017627 | 1.0991 | 0.37684 | 0.47594 | 4.3224 | 3.1532 | 0
6.7892 | 0.00029972 | 0.00408 | 37.2833 | 15.8753 | 0.0089794 | 0.84591 | 0.72972 | 0.093908 | 0.11101 | 0.97164 | 0.97051 | 0 | 0 | 0 | 0 | 1 | 0 | 0.020508 | 1.2787 | 0.43842 | 0.5537 | 5.0287 | 3.6685 | 0
7.9039 | 0.00029972 | 0.0043797 | 38.2333 | 13.6434 | 0.010453 | 0.8453 | 0.72972 | 0.093162 | 0.11021 | 0.96462 | 0.96088 | 0 | 0 | 0 | 0 | 1 | 0 | 0.023862 | 1.4879 | 0.51014 | 0.64428 | 5.8513 | 4.2686 | 0
9.1987 | 0.00031905 | 0.0046988 | 39.2167 | 11.7341 | 0.012164 | 0.84468 | 0.72972 | 0.092422 | 0.10942 | 0.95766 | 0.95136 | 0 | 0 | 0 | 0 | 1 | 0 | 0.027745 | 1.73 | 0.59314 | 0.74911 | 6.8034 | 4.9631 | 0
10.7057 | 0.00030938 | 0.0050082 | 40.2167 | 10.0981 | 0.014155 | 0.84406 | 0.72972 | 0.091685 | 0.10862 | 0.95072 | 0.94194 | 0 | 0 | 0 | 0 | 1 | 0 | 0.03224 | 2.0103 | 0.68924 | 0.87048 | 7.9056 | 5.7672 | 0
12.4602 | 0.00034806 | 0.0053562 | 41.2667 | 8.6965 | 0.016472 | 0.84345 | 0.72972 | 0.090953 | 0.10783 | 0.94381 | 0.93261 | 0 | 0 | 0.011753 | 0 | 1 | 0 | 0.037436 | 2.3343 | 0.80032 | 1.0108 | 9.1797 | 6.6967 | 0
14.5001 | 0.00041574 | 0.005772 | 42.3667 | 7.4973 | 0.019165 | 0.84283 | 0.72971 | 0.090227 | 0.10705 | 0.93696 | 0.92337 | 5.3486e-05 | 5.3486e-05 | 0.015534 | 0.0016142 | 0.99839 | 0.0001264 | 0.043424 | 2.7076 | 0.92833 | 1.1724 | 10.648 | 7.7678 | 0.011132
16.874 | 0.00037706 | 0.006149 | 43.5333 | 6.4696 | 0.022299 | 0.84222 | 0.72971 | 0.089505 | 0.10627 | 0.93014 | 0.91424 | 1.7194e-05 | 7.068e-05 | 0.030575 | 0.0021331 | 0.99787 | 0.00016704 | 0.050322 | 3.1377 | 1.0758 | 1.3587 | 12.3394 | 9.0017 | 0.012641
19.6349 | 0.0004254 | 0.0065744 | 44.7833 | 5.5882 | 0.025941 | 0.84161 | 0.72971 | 0.08879 | 0.1055 | 0.92338 | 0.90519 | 6.8366e-05 | 0.00013905 | 0.038766 | 0.0041963 | 0.9958 | 0.00032861 | 0.058259 | 3.6327 | 1.2455 | 1.573 | 14.2857 | 10.4216 | 0.021372
22.8457 | 0.00044474 | 0.0070192 | 46.1167 | 4.831 | 0.030175 | 0.84099 | 0.72971 | 0.08808 | 0.10473 | 0.91666 | 0.89624 | 9.0671e-05 | 0.00022972 | 0.064077 | 0.0069327 | 0.99307 | 0.00054289 | 0.067391 | 4.2021 | 1.4407 | 1.8195 | 16.5249 | 12.0551 | 0.030346
26.5834 | 0.00048341 | 0.0075026 | 47.6 | 4.1785 | 0.0351 | 0.84038 | 0.72971 | 0.087375 | 0.10397 | 0.91 | 0.88738 | 0.0001322 | 0.00036192 | 0.089525 | 0.010922 | 0.98908 | 0.00085532 | 0.077914 | 4.8582 | 1.6657 | 2.1037 | 19.1053 | 13.9375 | 0.041088
30.9309 | 0.00053176 | 0.0080343 | 49.2667 | 3.6157 | 0.040826 | 0.83977 | 0.72971 | 0.086678 | 0.10322 | 0.90339 | 0.8786 | 0.00018397 | 0.00054589 | 0.073039 | 0.016475 | 0.98353 | 0.0012901 | 0.090042 | 5.6144 | 1.9249 | 2.4311 | 22.0791 | 16.1069 | 0.053263
35.221 | 0.00013254 | 0.0081669 | 3.8667 | 3.1943 | 0.046471 | 0.83924 | 0.72971 | 0.086075 | 0.10256 | 0.89767 | 0.87115 | 0 | 0.00054589 | 0.042773 | 0.016475 | 0.98353 | 0.0012901 | 0.10192 | 6.355 | 2.1789 | 2.7518 | 24.9917 | 18.2317 | 0.046775
40.8699 | 0.00013014 | 0.008297 | 5.0167 | 2.7717 | 0.053899 | 0.83864 | 0.7297 | 0.085393 | 0.10182 | 0.89119 | 0.86269 | 0 | 0.00054589 | 0 | 0.016475 | 0.98353 | 0.0012901 | 0.11746 | 7.3241 | 2.5111 | 3.1714 | 28.8028 | 21.0119 | 0.04031
48.0238 | 0.00027162 | 0.0085686 | 6.1667 | 2.3758 | 0.063295 | 0.83799 | 0.7297 | 0.08466 | 0.10103 | 0.88423 | 0.8536 | 0 | 0.00054589 | 0.026752 | 0.016475 | 0.98353 | 0.0012901 | 0.13703 | 8.5443 | 2.9295 | 3.6998 | 33.6013 | 24.5125 | 0.034305
55.9612 | 0.00046896 | 0.0090376 | 7.3333 | 2.0522 | 0.073707 | 0.83738 | 0.7297 | 0.083968 | 0.10027 | 0.87765 | 0.84508 | 0.00012387 | 0.00066975 | 0.060019 | 0.020213 | 0.97979 | 0.0015828 | 0.15864 | 9.892 | 3.3915 | 4.2834 | 38.9011 | 28.3786 | 0.036119
65.3781 | 0.00050548 | 0.0095431 | 8.5167 | 1.7675 | 0.086041 | 0.83675 | 0.7297 | 0.083271 | 0.099518 | 0.87102 | 0.8365 | 0.0001581 | 0.00082785 | 0.10829 | 0.024984 | 0.97502 | 0.0019565 | 0.1842 | 11.4853 | 3.9378 | 4.9733 | 45.1668 | 32.9496 | 0.038215
75.6821 | 0.00053579 | 0.010079 | 9.6333 | 1.5351 | 0.099515 | 0.83616 | 0.72969 | 0.082619 | 0.098808 | 0.86481 | 0.82851 | 0.00021058 | 0.0010384 | 0.12397 | 0.031339 | 0.96866 | 0.0024541 | 0.21209 | 13.2242 | 4.534 | 5.7263 | 52.0054 | 37.9384 | 0.041409
88.4481 | 0.00054041 | 0.010619 | 10.75 | 1.3204 | 0.11618 | 0.83553 | 0.72969 | 0.081934 | 0.098063 | 0.85828 | 0.82008 | 0.00019882 | 0.0012372 | 0.15049 | 0.037339 | 0.96266 | 0.002924 | 0.24657 | 15.3747 | 5.2713 | 6.6574 | 60.4622 | 44.1077 | 0.042216
102.6315 | 0.00059287 | 0.011212 | 11.9167 | 1.143 | 0.13464 | 0.83493 | 0.72968 | 0.081285 | 0.097356 | 0.8521 | 0.81212 | 0.00026924 | 0.0015065 | 0.15933 | 0.045465 | 0.95454 | 0.0035603 | 0.28484 | 17.7607 | 6.0894 | 7.6906 | 69.8456 | 50.9529 | 0.044299
120.415 | 0.00061414 | 0.011826 | 13.0333 | 0.97832 | 0.15774 | 0.83429 | 0.72968 | 0.080599 | 0.096608 | 0.84555 | 0.80365 | 0.00027189 | 0.0017784 | 0.17268 | 0.05367 | 0.94633 | 0.0042028 | 0.33278 | 20.7498 | 7.1142 | 8.9849 | 81.6004 | 59.5282 | 0.044571
139.8007 | 0.00056758 | 0.012394 | 14.1333 | 0.8456 | 0.18284 | 0.83369 | 0.72967 | 0.079961 | 0.095913 | 0.83947 | 0.79581 | 0.00024941 | 0.0020278 | 0.16482 | 0.061198 | 0.9388 | 0.0047923 | 0.38501 | 24.0065 | 8.2308 | 10.3951 | 94.4077 | 68.8712 | 0.043775
162.1542 | 0.00054599 | 0.01294 | 15.3167 | 0.73124 | 0.21167 | 0.83309 | 0.72966 | 0.079333 | 0.095228 | 0.83347 | 0.78811 | 0.00023258 | 0.0022604 | 0.15694 | 0.068217 | 0.93178 | 0.0053419 | 0.44522 | 27.7611 | 9.5181 | 12.0209 | 109.1728 | 79.6425 | 0.042069
190.3442 | 0.00057027 | 0.01351 | 16.5667 | 0.62469 | 0.24789 | 0.83244 | 0.72965 | 0.078664 | 0.094498 | 0.82708 | 0.77986 | 0.0002366 | 0.002497 | 0.13813 | 0.075357 | 0.92464 | 0.0059011 | 0.52116 | 32.4961 | 11.1415 | 14.0712 | 127.7938 | 93.2266 | 0.03959
220.8637 | 0.00047156 | 0.013982 | 17.75 | 0.53955 | 0.2869 | 0.83184 | 0.72964 | 0.078044 | 0.093821 | 0.82116 | 0.77229 | 0.00016252 | 0.0026595 | 0.14489 | 0.080262 | 0.91974 | 0.0062852 | 0.6034 | 37.6238 | 12.8996 | 16.2916 | 147.9586 | 107.937 | 0.03634
256.527 | 0.00057363 | 0.014555 | 18.8667 | 0.4654 | 0.33224 | 0.83124 | 0.72963 | 0.077426 | 0.093146 | 0.81525 | 0.76474 | 0.00026546 | 0.002925 | 0.15495 | 0.088273 | 0.91173 | 0.0069126 | 0.69954 | 43.6183 | 14.9548 | 18.8873 | 171.5326 | 125.1345 | 0.034411
298.7371 | 0.00058099 | 0.015136 | 20.2 | 0.40025 | 0.38555 | 0.83062 | 0.72961 | 0.076804 | 0.092466 | 0.8093 | 0.75714 | 0.00027044 | 0.0031954 | 0.17984 | 0.096435 | 0.90356 | 0.0075517 | 0.81339 | 50.7177 | 17.3889 | 21.9614 | 199.4517 | 145.5017 | 0.032281
347.396 | 0.00058397 | 0.01572 | 21.5 | 0.3446 | 0.44655 | 0.83 | 0.72959 | 0.076192 | 0.091797 | 0.80344 | 0.74968 | 0.00027864 | 0.003474 | 0.19769 | 0.10484 | 0.89516 | 0.0082102 | 0.94475 | 58.9085 | 20.1972 | 25.5081 | 231.6626 | 168.9997 | 0.03018
404.5679 | 0.00065683 | 0.016377 | 22.8667 | 0.29617 | 0.51759 | 0.82938 | 0.72957 | 0.07558 | 0.091127 | 0.79758 | 0.74223 | 0.00035155 | 0.0038256 | 0.21261 | 0.11545 | 0.88455 | 0.009041 | 1.0993 | 68.542 | 23.5001 | 29.6796 | 269.5472 | 196.6369 | 0.028538
471.3604 | 0.00064309 | 0.01702 | 24.25 | 0.25435 | 0.59975 | 0.82876 | 0.72955 | 0.074971 | 0.090462 | 0.79176 | 0.73482 | 0.00033944 | 0.004165 | 0.22714 | 0.1257 | 0.8743 | 0.0098432 | 1.28 | 79.8105 | 27.3636 | 34.5589 | 313.8614 | 228.9645 | 0.026667
547.6356 | 0.00063914 | 0.017659 | 25.6333 | 0.21899 | 0.69249 | 0.82814 | 0.72952 | 0.074377 | 0.089812 | 0.78607 | 0.72763 | 0.00034285 | 0.0045079 | 0.22722 | 0.13605 | 0.86395 | 0.010653 | 1.4867 | 92.6975 | 31.782 | 40.1392 | 364.5407 | 265.9354 | 0.024842
638.5658 | 0.00065575 | 0.018315 | 27.0333 | 0.18781 | 0.80155 | 0.8275 | 0.72949 | 0.073773 | 0.089151 | 0.78029 | 0.72033 | 0.00035474 | 0.0048626 | 0.24211 | 0.14675 | 0.85325 | 0.011492 | 1.7335 | 108.0871 | 37.0584 | 46.8031 | 425.0615 | 310.0858 | 0.022981
743.2802 | 0.00070104 | 0.019016 | 28.45 | 0.16131 | 0.92518 | 0.82687 | 0.72945 | 0.07318 | 0.088502 | 0.7746 | 0.71319 | 0.0004051 | 0.0052677 | 0.26543 | 0.15898 | 0.84102 | 0.012449 | 2.0183 | 125.8456 | 43.1471 | 54.4928 | 494.8985 | 361.0325 | 0.021389
863.8004 | 0.00074121 | 0.019757 | 29.9167 | 0.13872 | 1.0649 | 0.82624 | 0.72941 | 0.072596 | 0.087862 | 0.76901 | 0.70619 | 0.00044982 | 0.0057175 | 0.29844 | 0.17255 | 0.82745 | 0.013512 | 2.3468 | 146.3329 | 50.1713 | 63.364 | 575.4663 | 419.8074 | 0.019976
1007.2352 | 0.00080107 | 0.020558 | 31.3833 | 0.11886 | 1.2278 | 0.82559 | 0.72935 | 0.072002 | 0.087213 | 0.76332 | 0.69911 | 0.00050518 | 0.0062227 | 0.35365 | 0.1878 | 0.8122 | 0.014706 | 2.739 | 170.7829 | 58.5541 | 73.9512 | 671.6181 | 489.9509 | 0.018645
1169.8877 | 0.00093609 | 0.021495 | 32.8333 | 0.10222 | 1.4082 | 0.82495 | 0.7293 | 0.071427 | 0.086583 | 0.75781 | 0.69228 | 0.0006491 | 0.0068718 | 0.42076 | 0.20739 | 0.79261 | 0.01624 | 3.185 | 198.598 | 68.0907 | 85.9955 | 781.0033 | 569.7483 | 0.017727
1361.3925 | 0.0010484 | 0.022543 | 34.2333 | 0.087701 | 1.6148 | 0.82429 | 0.72923 | 0.070848 | 0.085951 | 0.75227 | 0.68543 | 0.00075986 | 0.0076317 | 0.48378 | 0.23032 | 0.76968 | 0.018036 | 3.7122 | 231.4691 | 79.3608 | 100.2291 | 910.2718 | 664.0508 | 0.016918
1584.1665 | 0.001069 | 0.023612 | 35.6 | 0.07522 | 1.8476 | 0.82363 | 0.72915 | 0.070273 | 0.085321 | 0.74676 | 0.67865 | 0.00078182 | 0.0084135 | 0.50262 | 0.25391 | 0.74609 | 0.019884 | 4.3281 | 269.8742 | 92.5283 | 116.859 | 1061.3032 | 774.2294 | 0.016028
1844.3889 | 0.0010345 | 0.024646 | 36.95 | 0.064452 | 2.11 | 0.82295 | 0.72905 | 0.069695 | 0.08469 | 0.74124 | 0.67191 | 0.00074644 | 0.0091599 | 0.50329 | 0.27644 | 0.72356 | 0.021648 | 5.0513 | 314.9632 | 107.9874 | 136.3831 | 1238.6195 | 903.583 | 0.014988
2144.8054 | 0.0010463 | 0.025693 | 38.2833 | 0.055265 | 2.4007 | 0.82226 | 0.72894 | 0.06912 | 0.084061 | 0.73573 | 0.66529 | 0.0007594 | 0.0099193 | 0.50959 | 0.29936 | 0.70064 | 0.023442 | 5.891 | 367.3236 | 125.9395 | 159.0558 | 1444.5311 | 1053.7973 | 0.013957
2495.7786 | 0.0011003 | 0.026793 | 39.6 | 0.047329 | 2.7248 | 0.82155 | 0.72882 | 0.068539 | 0.083426 | 0.73017 | 0.65871 | 0.00081045 | 0.01073 | 0.54953 | 0.32382 | 0.67618 | 0.025358 | 6.8788 | 428.9144 | 147.0564 | 185.7254 | 1686.7421 | 1230.4922 | 0.012975
2904.343 | 0.0012179 | 0.028011 | 40.8833 | 0.040504 | 3.0825 | 0.82083 | 0.72867 | 0.067952 | 0.082785 | 0.72457 | 0.65219 | 0.00092534 | 0.011655 | 0.60567 | 0.35174 | 0.64826 | 0.027545 | 8.0378 | 501.1834 | 171.8343 | 217.0188 | 1970.9459 | 1437.8212 | 0.012111
3379.5811 | 0.0013142 | 0.029325 | 42.1667 | 0.03464 | 3.4743 | 0.82008 | 0.7285 | 0.067359 | 0.082136 | 0.71889 | 0.64574 | 0.0010182 | 0.012673 | 0.68805 | 0.38247 | 0.61753 | 0.029951 | 9.3985 | 586.025 | 200.9229 | 253.7563 | 2304.5928 | 1681.2193 | 0.011317
3931.4133 | 0.0014829 | 0.030808 | 43.3667 | 0.029609 | 3.8995 | 0.81931 | 0.7283 | 0.066757 | 0.081479 | 0.71314 | 0.63936 | 0.0011829 | 0.013856 | 0.74197 | 0.41817 | 0.58183 | 0.032747 | 10.9954 | 685.6001 | 235.0629 | 296.8736 | 2696.1803 | 1966.8856 | 0.010637
4572.0151 | 0.0014717 | 0.03228 | 44.5833 | 0.025292 | 4.3571 | 0.81852 | 0.72806 | 0.066143 | 0.080808 | 0.70727 | 0.63306 | 0.0011655 | 0.015022 | 0.79897 | 0.45335 | 0.54665 | 0.035501 | 12.8724 | 802.6341 | 275.1888 | 347.5508 | 3156.4264 | 2302.6389 | 0.0099157
5321.2397 | 0.001595 | 0.033875 | 45.8 | 0.021561 | 4.8487 | 0.81769 | 0.72779 | 0.065509 | 0.080114 | 0.70119 | 0.62679 | 0.0012785 | 0.0163 | 0.80371 | 0.49193 | 0.50807 | 0.038523 | 15.0994 | 941.4978 | 322.7992 | 407.6805 | 3702.5193 | 2701.0182 | 0.0092447
6191.9072 | 0.0015351 | 0.03541 | 47.05 | 0.018361 | 5.3685 | 0.81682 | 0.72748 | 0.06485 | 0.079394 | 0.69489 | 0.62059 | 0.0012068 | 0.017507 | 0.80834 | 0.52835 | 0.47165 | 0.041375 | 17.7311 | 1105.5914 | 379.0599 | 478.7351 | 4347.8314 | 3171.7786 | 0.008533
7202.3999 | 0.0015316 | 0.036941 | 48.3167 | 0.015618 | 5.9119 | 0.81591 | 0.72711 | 0.064162 | 0.078639 | 0.68828 | 0.61446 | 0.0011883 | 0.018695 | 0.7823 | 0.56422 | 0.43578 | 0.044183 | 20.8451 | 1299.7578 | 445.6312 | 562.8116 | 5111.407 | 3728.8133 | 0.0078337
8381.2236 | 0.0015232 | 0.038465 | 49.6167 | 0.013256 | 6.477 | 0.81494 | 0.72668 | 0.063431 | 0.077836 | 0.68125 | 0.60838 | 0.0011588 | 0.019854 | 0.78238 | 0.59919 | 0.40081 | 0.046921 | 24.5601 | 1531.4033 | 525.0526 | 663.1171 | 6022.3724 | 4393.37 | 0.0071492
9751.0117 | 0.0015943 | 0.040059 | 50.9 | 0.01123 | 7.0558 | 0.81391 | 0.72619 | 0.062653 | 0.076978 | 0.67374 | 0.60237 | 0.0012059 | 0.02106 | 0.79072 | 0.63558 | 0.36442 | 0.049771 | 28.9905 | 1807.6531 | 619.7668 | 782.7367 | 7108.7481 | 5185.89 | 0.0065181
11345.4756 | 0.0016468 | 0.041706 | 52.2167 | 0.0094904 | 7.6431 | 0.81281 | 0.72561 | 0.061814 | 0.076049 | 0.66562 | 0.59642 | 0.0012283 | 0.022288 | 0.79745 | 0.67265 | 0.32735 | 0.052674 | 34.3047 | 2139.0122 | 733.3756 | 926.2195 | 8411.8459 | 6136.5105 | 0.0059288
13200.5859 | 0.0016434 | 0.043349 | 53.55 | 0.0079979 | 8.232 | 0.81162 | 0.72494 | 0.060901 | 0.075036 | 0.65675 | 0.59052 | 0.0011883 | 0.023477 | 0.82416 | 0.70851 | 0.29149 | 0.055483 | 40.706 | 2538.1504 | 870.223 | 1099.0514 | 9981.4904 | 7281.5791 | 0.0053673
15357.8145 | 0.001825 | 0.045174 | 54.9167 | 0.0067191 | 8.8155 | 0.81034 | 0.72416 | 0.059903 | 0.073923 | 0.647 | 0.58468 | 0.0013271 | 0.024804 | 0.85337 | 0.74857 | 0.25143 | 0.058619 | 48.4539 | 3021.2596 | 1035.8604 | 1308.2438 | 11881.3581 | 8667.5481 | 0.0048742
17867.6992 | 0.0019097 | 0.047084 | 56.3 | 0.0056234 | 9.3875 | 0.80895 | 0.72325 | 0.058802 | 0.072689 | 0.6362 | 0.57891 | 0.0013604 | 0.026164 | 0.87702 | 0.78962 | 0.21038 | 0.061834 | 57.8946 | 3609.9208 | 1237.6871 | 1563.1415 | 14196.3176 | 10356.3301 | 0.0044193
20789.5508 | 0.0019075 | 0.048991 | 57.6833 | 0.0046853 | 9.9423 | 0.80743 | 0.72219 | 0.057575 | 0.071307 | 0.62411 | 0.57318 | 0.0012959 | 0.02746 | 0.85174 | 0.82873 | 0.17127 | 0.064896 | 69.4861 | 4332.6836 | 1485.4915 | 1876.107 | 17038.6432 | 12429.8299 | 0.0039863
24189.7129 | 0.0018992 | 0.05089 | 58.9833 | 0.0038837 | 10.4743 | 0.80576 | 0.72096 | 0.0562 | 0.069748 | 0.61046 | 0.56751 | 0.0012132 | 0.028673 | 0.83363 | 0.86534 | 0.13466 | 0.067764 | 83.828 | 5226.9471 | 1792.0961 | 2263.3345 | 20555.4099 | 14995.34 | 0.0035773
28144.2793 | 0.0020515 | 0.052942 | 60.2333 | 0.0032004 | 10.9791 | 0.80391 | 0.71952 | 0.05465 | 0.06798 | 0.59499 | 0.5619 | 0.0012785 | 0.029952 | 0.73147 | 0.90393 | 0.096071 | 0.070785 | 101.7263 | 6342.9707 | 2174.7328 | 2746.5869 | 24944.267 | 18197.0472 | 0.0032118
32745.623 | 0.0017105 | 0.054652 | 61.4667 | 0.002619 | 11.4535 | 0.80186 | 0.71786 | 0.052888 | 0.065956 | 0.57727 | 0.55635 | 0.00083145 | 0.030783 | 0.66194 | 0.92902 | 0.070978 | 0.07275 | 124.3071 | 7750.9532 | 2657.4697 | 3356.2612 | 30481.2767 | 22236.3412 | 0.0028371
38097.3555 | 0.0018994 | 0.056552 | 62.7 | 0.0021262 | 11.8952 | 0.79958 | 0.71592 | 0.050877 | 0.06363 | 0.55692 | 0.55085 | 0.00089671 | 0.03168 | 0.54342 | 0.95608 | 0.043916 | 0.074869 | 153.1229 | 9547.7138 | 3273.5019 | 4134.2814 | 37547.1893 | 27390.9823 | 0.0025096
44322.3047 | 0.0018884 | 0.05844 | 63.9333 | 0.0017099 | 12.3028 | 0.79702 | 0.71366 | 0.048574 | 0.060944 | 0.53341 | 0.54541 | 0.00073973 | 0.03242 | 0.43273 | 0.97841 | 0.021591 | 0.076618 | 190.3952 | 11871.7613 | 4070.3182 | 5140.6235 | 46686.7019 | 34058.3317 | 0.0022075
51550.9023 | 0.0016472 | 0.060087 | 65.1833 | 0.0013607 | 12.6756 | 0.79416 | 0.71104 | 0.045928 | 0.057832 | 0.50617 | 0.54003 | 0.00032728 | 0.032747 | 0.32061 | 0.98829 | 0.011714 | 0.077391 | 239.2577 | 14918.4976 | 5114.9135 | 6459.899 | 58668.249 | 42798.9686 | 0.0019171
59980.6211 | 0.0019135 | 0.062001 | 66.4333 | 0.0010684 | 13.0155 | 0.79092 | 0.70798 | 0.04287 | 0.054202 | 0.4744 | 0.53469 | 0.00038815 | 0.033135 | 0 | 1 | 0 | 0.078308 | 304.7085 | 18999.5703 | 6514.1384 | 8227.0553 | 74717.4112 | 54506.9639 | 0.0016672

## F10 Summary
|  | Sample Image Not Available | Data Summary |  |  | Pore Throat Radius Histogram
|  |  | Sample Weight | 2.005 | g | Porosity < 10 nm | 3.0392 | %
|  |  | Intrusion Pressure | 11 | psia | Porosity 10-100 nm | 4.0211 | %
|  |  | Intrusion Porosity | 7.8308 | % | Porosity 100-1000 nm | 2.3845 | %
Well | COST Cook Inlet 1 DST07 |  | Total Porosity | 11.4254 | % | Porosity 1000-10000 nm | 1.4623 | %
Sample ID | F10 |  | Bulk Density | 2.3633 | g/cc | Porosity > 100000 nm | 0.51837 | %
Sample Depth, ft | 1810 |  | Grain Density | 2.7476 | g/cc | Porosity >= 10 nm | 8.3862 | %
Sample Type | Cuttings |  | Permeability to Air (Swanson) | 0.071485 | mD | Porosity >= 20 nm | 7.1138 | %
Sample Material | +50 Mesh |  | Permeability to Air (500 psi) | 0.052529 | mD | Porosity >= 40 nm | 5.8311 | %
Sample Cleaning | Solvent |  | Permeability to Air (1500 psi) | 0.048998 | mD | Median Pore Throat Radius | 0.021561 | µm

## F11 Data
MERCURY INJECTION CAPILLARY PRESSURE
Sample Metadata |  |  |  | Data Summary |  |  |  |  | System Parameters |  |  |  | Fluid Pressure Gradients |  |  |  |  | Fluid Parameters |  | Air/Hg | Air/Water | Air/Oil | Oil/Water
Client |  | Hilcorp Energy |  | Intrusion Porosity, fraction |  |  | 0.17109 |  | Pen Volume, mL |  | 14.2482 |  | Water, psia/ft |  |  | 0.47 |  | Hg Contact Angle |  | 140 | 0 | 0 | 0
Well |  | COST Cook Inlet 1 DST07 |  | Total Porosity, fraction |  |  | 0.20441 |  | Pen Weight, g |  | 85.573 |  | Oil, psia/ft |  |  | 0.287 |  | Hg IFT |  | 485 | 0 | 0 | 0
Sample ID |  | F11 |  | Bulk Density, g/cc |  |  | 2.0013 |  | Sample Weight, g |  | 3 |  | Gas, psia/ft |  |  | 0.114 |  | Lab Contact Angle |  | 0 | 0 | 0 | 30
Sample Depth, ft |  | 1720 |  | Grain Density, g/cc |  |  | 2.5344 |  | Assembly Weight, g |  | 260.537 | [6 empty] | Lab IFT |  | 0 | 70 | 24 | 35
Sample Weight, g |  | 3 |  | Permeability to Air, mD (Swanson) |  |  | 0.010148 |  | Total Pore Volume, mL |  | 0.30642 |  | Threshold Pressures |  |  |  |  | Reservoir Contact Angle |  | 0 | 0 | 0 | 30
Sample Type |  | Cuttings |  | Permeability to Air, mD (500 psi) |  |  | 0.0092405 |  | Hg Intrusion Volume, mL |  | 0.25647 |  | Closure Pressure, psia |  |  | 41 |  | Reservoir IFT |  | 0 | 50 | 0 | 25
Sample Material |  | +50 Mesh |  | Permeability to Air, mD (1500 psi) |  |  | 0.0088486 |  | Bulk Volume, mL |  | 1.4991 |  | Intrusion Pressure, psia |  |  | 347 |  | Lab T*cos(theta) |  |  | 70 | 24 | 30.3109
Sample Cleaning |  | Solvent |  | Median Pore Throat Radius, um |  |  | 0.018371 |  | Bulk Modulus, GPa |  | 27.515 | [6 empty] | Reservoir T*cos(theta) |  |  | 50 |  | 21.6506
[18 empty] | IFT*cos(contact angle) |  | 371.5316
Raw Data |  |  |  | Pore Size | Sample Compression | [6 empty] | Mercury Intrusion | [5 empty] | Capillary Conversions
Injection Pressure | Incremental Volume | Cumulative Volume | Elapsed Time | Pore Throat Radius | Bulk Modulus | Bulk Volume | Grain Volume | Pore Volume | Total Porosity | Normalized Porosity Reduction | Normalized Permeability Reduction | Incremental Volume | Cumulative Volume | Log Normalized Pore Volume | Hg Saturation | 1.0 - Hg Saturation | Cumulative Intrusion Porosity | Leverett J Function | Gas-Water Pressure | Gas-Oil Pressure | Oil-Water Pressure | HAFW Gas-Water | HAFW Oil-Water | Swanson Stressed Sb/Pc
psia | mL/g | mL/g | minutes | um | GPa | mL | mL | mL | fraction | fraction | fraction | mL/g | mL/g | fraction | fraction | fraction | fraction |  | psia | psia | psia | ft | ft
1.4648 | 0 | 0 | 27.4667 | 73.553
1.4889 | 7.7188e-05 | 7.7188e-05 | 28.0667 | 72.3647 |  | 1.4991 | 1.1837 | 0.30642 | 0.20441 | 1 | 1 | 0 | 0 | 0 | 0 | 1 | 0 | 0.00042444 | 0.28052 | 0.096179 | 0.12147 | 1.1032 | 0.80478 | 0
1.7196 | 0.00056604 | 0.00064323 | 28.7667 | 62.6548 |  | 1.4991 | 1.1837 | 0.30642 | 0.20441 | 1 | 1 | 0 | 0 | 0 | 0 | 1 | 0 | 0.00049021 | 0.324 | 0.11108 | 0.14029 | 1.2741 | 0.9295 | 0
2.0044 | 0.00069469 | 0.0013379 | 29.5167 | 53.7535 |  | 1.4991 | 1.1837 | 0.30642 | 0.20441 | 1 | 1 | 0 | 0 | 0 | 0 | 1 | 0 | 0.00057139 | 0.37765 | 0.12948 | 0.16353 | 1.4851 | 1.0834 | 0
2.3366 | 0.00066896 | 0.0020069 | 30.3 | 46.1108 |  | 1.4991 | 1.1837 | 0.30642 | 0.20441 | 1 | 1 | 0 | 0 | 0 | 0 | 1 | 0 | 0.0006661 | 0.44024 | 0.15094 | 0.19063 | 1.7313 | 1.263 | 0
2.7215 | 0.0006561 | 0.002663 | 31.1167 | 39.5886 |  | 1.4991 | 1.1837 | 0.30642 | 0.20441 | 1 | 1 | 0 | 0 | 0 | 0 | 1 | 0 | 0.00077583 | 0.51277 | 0.17581 | 0.22204 | 2.0165 | 1.4711 | 0
3.1725 | 0.00064966 | 0.0033126 | 31.95 | 33.9604 |  | 1.4991 | 1.1837 | 0.30642 | 0.20441 | 1 | 1 | 0 | 0 | 0 | 0 | 1 | 0 | 0.00090441 | 0.59776 | 0.20494 | 0.25884 | 2.3507 | 1.7149 | 0
3.6941 | 0.00062393 | 0.0039366 | 32.8 | 29.1655 |  | 1.4991 | 1.1837 | 0.30642 | 0.20441 | 1 | 1 | 0 | 0 | 0 | 0 | 1 | 0 | 0.0010531 | 0.69603 | 0.23864 | 0.30139 | 2.7372 | 1.9968 | 0
4.3016 | 0.00066253 | 0.0045991 | 33.6667 | 25.0467 |  | 1.4991 | 1.1837 | 0.30642 | 0.20441 | 1 | 1 | 0 | 0 | 0 | 0 | 1 | 0 | 0.0012263 | 0.81048 | 0.27788 | 0.35095 | 3.1873 | 2.3252 | 0
5.0099 | 0.00072042 | 0.0053195 | 34.5333 | 21.5062 |  | 1.4991 | 1.1837 | 0.30642 | 0.20441 | 1 | 1 | 0 | 0 | 0 | 0 | 1 | 0 | 0.0014282 | 0.94391 | 0.32363 | 0.40873 | 3.712 | 2.708 | 0
5.8327 | 0.0008362 | 0.0061557 | 35.4333 | 18.4743 |  | 1.4991 | 1.1837 | 0.30642 | 0.20441 | 1 | 1 | 0 | 0 | 0 | 0 | 1 | 0 | 0.0016625 | 1.0988 | 0.37674 | 0.4758 | 4.3212 | 3.1524 | 0
6.7899 | 0.00066896 | 0.0068247 | 36.3833 | 15.8738 |  | 1.4991 | 1.1837 | 0.30642 | 0.20441 | 1 | 1 | 0 | 0 | 0 | 0 | 1 | 0 | 0.0019349 | 1.2788 | 0.43846 | 0.55375 | 5.0291 | 3.6688 | 0
7.9038 | 0.00076544 | 0.0075901 | 37.3167 | 13.6435 |  | 1.4991 | 1.1837 | 0.30642 | 0.20441 | 1 | 1 | 0 | 0 | 0 | 0 | 1 | 0 | 0.0022512 | 1.4879 | 0.51013 | 0.64428 | 5.8513 | 4.2685 | 0
9.1992 | 0.00067539 | 0.0082655 | 38.2833 | 11.7333 |  | 1.4991 | 1.1837 | 0.30642 | 0.20441 | 1 | 1 | 0 | 0 | 0 | 0 | 1 | 0 | 0.0026177 | 1.7301 | 0.59318 | 0.74916 | 6.8038 | 4.9634 | 0
10.7076 | 0.00069469 | 0.0089602 | 39.3 | 10.0962 |  | 1.4991 | 1.1837 | 0.30642 | 0.20441 | 1 | 1 | 0 | 0 | 0 | 0 | 1 | 0 | 0.0030422 | 2.0107 | 0.68937 | 0.87064 | 7.9071 | 5.7683 | 0
12.459 | 0.00076544 | 0.0097256 | 40.3667 | 8.6973 |  | 1.4991 | 1.1837 | 0.30642 | 0.20441 | 1 | 1 | 0 | 0 | 0 | 0 | 1 | 0 | 0.0035315 | 2.3341 | 0.80025 | 1.0107 | 9.1789 | 6.696 | 0
14.4988 | 0.00067539 | 0.010401 | 41.4667 | 7.498 |  | 1.4991 | 1.1837 | 0.30642 | 0.20441 | 1 | 1 | 0 | 0 | 0 | 0 | 1 | 0 | 0.0040963 | 2.7074 | 0.92824 | 1.1723 | 10.647 | 7.7671 | 0
16.8737 | 0.00068182 | 0.011083 | 42.65 | 6.4697 |  | 1.4991 | 1.1837 | 0.30642 | 0.20441 | 1 | 1 | 0 | 0 | 0 | 0 | 1 | 0 | 0.0047474 | 3.1377 | 1.0758 | 1.3587 | 12.3392 | 9.0015 | 0
19.6327 | 0.00062393 | 0.011707 | 43.9 | 5.5888 |  | 1.4991 | 1.1837 | 0.30642 | 0.20441 | 1 | 1 | 0 | 0 | 0 | 0 | 1 | 0 | 0.0054957 | 3.6323 | 1.2453 | 1.5728 | 14.2841 | 10.4204 | 0
22.8471 | 0.00063037 | 0.012337 | 45.25 | 4.8307 |  | 1.4991 | 1.1837 | 0.30642 | 0.20441 | 1 | 1 | 0 | 0 | 0 | 0 | 1 | 0 | 0.0063581 | 4.2023 | 1.4408 | 1.8197 | 16.5259 | 12.0558 | 0
26.584 | 0.00064323 | 0.01298 | 46.75 | 4.1784 |  | 1.4991 | 1.1837 | 0.30642 | 0.20441 | 1 | 1 | 0 | 0 | 0 | 0 | 1 | 0 | 0.0073507 | 4.8583 | 1.6657 | 2.1037 | 19.1057 | 13.9378 | 0
30.9312 | 0.00069469 | 0.013675 | 48.4167 | 3.6157 |  | 1.4991 | 1.1837 | 0.30642 | 0.20441 | 1 | 1 | 0 | 0 | 0 | 0 | 1 | 0 | 0.0084947 | 5.6144 | 1.925 | 2.4311 | 22.0793 | 16.107 | 0
35.0359 | 0.00016586 | 0.013841 | 3.95 | 3.2104 |  | 1.4991 | 1.1837 | 0.30642 | 0.20441 | 1 | 1 | 0 | 0 | 0 | 0 | 1 | 0 | 0.0095671 | 6.3232 | 2.1679 | 2.738 | 24.8664 | 18.1403 | 0
40.7115 | 0.00035881 | 0.0142 | 5.25 | 2.782 |  | 1.4991 | 1.1837 | 0.30642 | 0.20441 | 1 | 1 | 0 | 0 | 0 | 0 | 1 | 0 | 0.011041 | 7.297 | 2.5018 | 3.1597 | 28.6962 | 20.9341 | 0
47.4616 | 0.00048428 | 0.014684 | 6.4667 | 2.4027 | 0.041552 | 1.4974 | 1.1837 | 0.30469 | 0.20348 | 0.99545 | 1 | 0 | 0 | 0 | 0 | 1 | 0 | 0.012783 | 8.4487 | 2.8967 | 3.6584 | 33.2251 | 24.238 | 0
54.9345 | 0.00052579 | 0.01521 | 7.6333 | 2.0889 | 0.048089 | 1.4959 | 1.1837 | 0.30305 | 0.20259 | 0.99112 | 0.99405 | 0 | 0 | 0 | 0 | 1 | 0 | 0.014703 | 9.7179 | 3.3319 | 4.208 | 38.2166 | 27.8793 | 0
64.3682 | 0.00054195 | 0.015752 | 8.85 | 1.7941 | 0.056339 | 1.4942 | 1.1837 | 0.30129 | 0.20164 | 0.98648 | 0.98764 | 0 | 0 | 0 | 0 | 1 | 0 | 0.017119 | 11.3146 | 3.8793 | 4.8994 | 44.4957 | 32.46 | 0
75.114 | 0.00053009 | 0.016282 | 10.15 | 1.5463 | 0.065734 | 1.4926 | 1.1837 | 0.29958 | 0.20072 | 0.98195 | 0.98143 | 0 | 0 | 0 | 0 | 1 | 0 | 0.019864 | 13.1285 | 4.5012 | 5.6848 | 51.6287 | 37.6636 | 0
87.9805 | 0.00053016 | 0.016812 | 11.3833 | 1.3271 | 0.076979 | 1.4909 | 1.1837 | 0.29784 | 0.19978 | 0.97735 | 0.97511 | 0 | 0 | 0 | 0 | 1 | 0 | 0.023143 | 15.296 | 5.2443 | 6.6234 | 60.1527 | 43.8819 | 0
103.0033 | 0.0005131 | 0.017325 | 12.6 | 1.139 | 0.090103 | 1.4892 | 1.1837 | 0.29612 | 0.19884 | 0.97277 | 0.96886 | 0 | 0 | 0 | 0 | 1 | 0 | 0.026967 | 17.8233 | 6.1108 | 7.7177 | 70.0915 | 51.1323 | 0
119.6447 | 0.00049125 | 0.017816 | 13.9 | 0.98446 | 0.10463 | 1.4876 | 1.1837 | 0.29448 | 0.19795 | 0.96843 | 0.96295 | 0 | 0 | 0 | 0 | 1 | 0 | 0.031199 | 20.6204 | 7.0698 | 8.9289 | 81.0914 | 59.1569 | 0
139.1174 | 0.00049912 | 0.018316 | 15.2 | 0.84967 | 0.12163 | 1.486 | 1.1837 | 0.29284 | 0.19706 | 0.96406 | 0.95704 | 0 | 0 | 0 | 0 | 1 | 0 | 0.036149 | 23.8918 | 8.1915 | 10.3454 | 93.9564 | 68.5419 | 0
162.6622 | 0.00050741 | 0.018823 | 16.5 | 0.729 | 0.14216 | 1.4844 | 1.1837 | 0.29115 | 0.19614 | 0.95957 | 0.95095 | 0 | 0 | 0 | 0 | 1 | 0 | 0.042132 | 27.8464 | 9.5473 | 12.0578 | 109.5083 | 79.8872 | 0
189.0811 | 0.00048383 | 0.019307 | 17.8 | 0.6288 | 0.16518 | 1.4828 | 1.1837 | 0.28953 | 0.19526 | 0.95524 | 0.94512 | 0 | 0 | 0 | 0 | 1 | 0 | 0.048846 | 32.2839 | 11.0688 | 13.9794 | 126.9593 | 92.6179 | 0
219.9718 | 0.00045235 | 0.019759 | 19.0833 | 0.54171 | 0.19208 | 1.4812 | 1.1837 | 0.2879 | 0.19437 | 0.95091 | 0.9393 | 0 | 0 | 0 | 0 | 1 | 0 | 0.056699 | 37.4739 | 12.8482 | 16.2267 | 147.3693 | 107.5071 | 0
256.6182 | 0.00048206 | 0.020241 | 20.4167 | 0.46524 | 0.22396 | 1.4796 | 1.1837 | 0.28626 | 0.19347 | 0.94651 | 0.93341 | 0 | 0 | 0 | 0 | 1 | 0 | 0.066018 | 43.6336 | 14.9601 | 18.8939 | 171.5929 | 125.1784 | 0
298.7376 | 0.00053621 | 0.020777 | 21.7833 | 0.40025 | 0.26055 | 1.478 | 1.1837 | 0.28464 | 0.19259 | 0.94219 | 0.92764 | 0 | 0 | 0.0094809 | 0 | 1 | 0 | 0.076737 | 50.7178 | 17.389 | 21.9615 | 199.452 | 145.5019 | 0
347.1664 | 0.00057355 | 0.021351 | 23.1 | 0.34483 | 0.30257 | 1.4764 | 1.1837 | 0.28305 | 0.19172 | 0.93793 | 0.92196 | 4.3262e-05 | 4.3262e-05 | 0.099701 | 0.00050604 | 0.99949 | 8.6578e-05 | 0.089071 | 58.8698 | 20.1839 | 25.4914 | 231.5105 | 168.8888 | 0.00014576
404.5272 | 0.00094485 | 0.022296 | 24.4667 | 0.2962 | 0.35225 | 1.4748 | 1.1837 | 0.28145 | 0.19084 | 0.93364 | 0.91623 | 0.00041051 | 0.00045377 | 0.30408 | 0.0053078 | 0.99469 | 0.0009081 | 0.10369 | 68.5351 | 23.4978 | 29.6766 | 269.5202 | 196.6172 | 0.0013121
471.07 | 0.001456 | 0.023752 | 25.8333 | 0.25451 | 0.40979 | 1.4732 | 1.1836 | 0.27987 | 0.18998 | 0.92942 | 0.91055 | 0.00093112 | 0.0013849 | 0.55681 | 0.016199 | 0.9838 | 0.0027715 | 0.12068 | 79.7615 | 27.3468 | 34.5377 | 313.6686 | 228.8238 | 0.0034388
547.7994 | 0.0017098 | 0.025462 | 27.2333 | 0.21893 | 0.47599 | 1.4716 | 1.1836 | 0.27834 | 0.18914 | 0.92531 | 0.90495 | 0.001198 | 0.0025829 | 0.80574 | 0.030212 | 0.96979 | 0.005169 | 0.14029 | 92.7252 | 31.7915 | 40.1512 | 364.6497 | 266.0149 | 0.0055152
637.8766 | 0.002046 | 0.027508 | 28.65 | 0.18801 | 0.5535 | 1.47 | 1.1836 | 0.27682 | 0.18831 | 0.92127 | 0.89934 | 0.0015404 | 0.0041233 | 0.92518 | 0.048231 | 0.95177 | 0.0082518 | 0.16336 | 107.9703 | 37.0184 | 46.7525 | 424.6024 | 309.7509 | 0.0075612
742.0693 | 0.0019589 | 0.029467 | 30.0833 | 0.16157 | 0.64291 | 1.4684 | 1.1836 | 0.27534 | 0.18751 | 0.91733 | 0.89381 | 0.0014659 | 0.0055892 | 0.93614 | 0.065378 | 0.93462 | 0.011186 | 0.1901 | 125.64 | 43.0766 | 54.4037 | 494.0901 | 360.4427 | 0.0088103
863.9284 | 0.0017452 | 0.031212 | 31.5667 | 0.1387 | 0.74712 | 1.4669 | 1.1836 | 0.27388 | 0.18671 | 0.91345 | 0.88827 | 0.0012585 | 0.0068477 | 0.8667 | 0.080099 | 0.9199 | 0.013704 | 0.22144 | 146.3546 | 50.1787 | 63.3734 | 575.552 | 419.8699 | 0.0092715
1004.9202 | 0.001691 | 0.032903 | 33 | 0.11914 | 0.86722 | 1.4653 | 1.1836 | 0.27246 | 0.18594 | 0.90966 | 0.88281 | 0.0012149 | 0.0080626 | 0.79505 | 0.09431 | 0.90569 | 0.016135 | 0.2578 | 170.3877 | 58.4186 | 73.78 | 670.064 | 488.8171 | 0.0093848
1170.5289 | 0.0016227 | 0.034525 | 34.45 | 0.10216 | 1.0076 | 1.4637 | 1.1835 | 0.27104 | 0.18517 | 0.90591 | 0.87733 | 0.0011502 | 0.0092128 | 0.78946 | 0.10776 | 0.89224 | 0.018437 | 0.30065 | 198.7078 | 68.1284 | 86.043 | 781.4353 | 570.0635 | 0.0092065
1361.2891 | 0.001685 | 0.03621 | 35.8667 | 0.087707 | 1.1685 | 1.4621 | 1.1835 | 0.26966 | 0.18443 | 0.90225 | 0.87193 | 0.0012246 | 0.010437 | 0.79448 | 0.12209 | 0.87791 | 0.020888 | 0.35019 | 231.4513 | 79.3547 | 100.2214 | 910.2019 | 663.9998 | 0.0089686
1584.3583 | 0.0016975 | 0.037908 | 37.2667 | 0.075211 | 1.3555 | 1.4606 | 1.1835 | 0.26829 | 0.18369 | 0.89865 | 0.86655 | 0.0012423 | 0.01168 | 0.83909 | 0.13662 | 0.86338 | 0.023374 | 0.40837 | 269.9074 | 92.5397 | 116.8733 | 1061.4335 | 774.3244 | 0.008623
1842.7512 | 0.0017867 | 0.039695 | 38.6833 | 0.06451 | 1.5706 | 1.459 | 1.1834 | 0.26695 | 0.18297 | 0.89513 | 0.86122 | 0.001341 | 0.013021 | 0.88294 | 0.1523 | 0.8477 | 0.026058 | 0.47611 | 314.6787 | 107.8898 | 136.2599 | 1237.5005 | 902.7668 | 0.0082651
2144.541 | 0.0018692 | 0.041564 | 40.0667 | 0.055272 | 1.8197 | 1.4574 | 1.1834 | 0.26563 | 0.18226 | 0.89167 | 0.8559 | 0.0014296 | 0.01445 | 0.93543 | 0.16903 | 0.83097 | 0.028919 | 0.5557 | 367.2774 | 125.9237 | 159.0358 | 1444.3493 | 1053.6646 | 0.0078818
2494.9331 | 0.0019082 | 0.043472 | 41.4167 | 0.047345 | 2.1062 | 1.4559 | 1.1833 | 0.26434 | 0.18157 | 0.88829 | 0.85063 | 0.001477 | 0.015927 | 1.0215 | 0.1863 | 0.8137 | 0.031875 | 0.64873 | 428.7655 | 147.0053 | 185.6609 | 1686.1565 | 1230.065 | 0.0074673
2903.4551 | 0.0021609 | 0.045633 | 42.7667 | 0.040517 | 2.4365 | 1.4543 | 1.1832 | 0.26307 | 0.18089 | 0.88498 | 0.84538 | 0.0017374 | 0.017665 | 1.3163 | 0.20663 | 0.79337 | 0.035352 | 0.75806 | 501.0257 | 171.7802 | 216.9505 | 1970.3256 | 1437.3687 | 0.0071166
3377.3013 | 0.0031727 | 0.048806 | 44.1 | 0.034664 | 2.8148 | 1.4527 | 1.1832 | 0.26184 | 0.18025 | 0.8818 | 0.84018 | 0.0027637 | 0.020428 | 1.8747 | 0.23896 | 0.76104 | 0.040883 | 0.88605 | 585.616 | 200.7826 | 253.5792 | 2302.9843 | 1680.0459 | 0.0070753
3930.0947 | 0.0044077 | 0.053213 | 45.4333 | 0.029619 | 3.2496 | 1.4511 | 1.1831 | 0.26067 | 0.17963 | 0.87881 | 0.83499 | 0.0040173 | 0.024446 | 2.6814 | 0.28595 | 0.71405 | 0.048922 | 1.037 | 685.3608 | 234.9809 | 296.7699 | 2695.2392 | 1966.1991 | 0.0072758
4570.8965 | 0.0057504 | 0.058964 | 46.8 | 0.025298 | 3.7451 | 1.4496 | 1.1829 | 0.25958 | 0.17908 | 0.87608 | 0.82986 | 0.0053872 | 0.029833 | 3.1928 | 0.34896 | 0.65104 | 0.059703 | 1.2141 | 802.4284 | 275.1183 | 347.4617 | 3155.6173 | 2302.0487 | 0.0076344
5318.1719 | 0.005433 | 0.064397 | 48.2 | 0.021575 | 4.3116 | 1.448 | 1.1828 | 0.25856 | 0.17856 | 0.87357 | 0.82474 | 0.0050925 | 0.034925 | 3.335 | 0.40853 | 0.59147 | 0.069895 | 1.4236 | 940.9248 | 322.6028 | 407.4324 | 3700.2659 | 2699.3743 | 0.0076818
6188.7466 | 0.0049843 | 0.069381 | 49.5333 | 0.018371 | 4.9569 | 1.4464 | 1.1827 | 0.2576 | 0.17809 | 0.87126 | 0.81966 | 0.0046635 | 0.039589 | 3.1304 | 0.46308 | 0.53692 | 0.079228 | 1.6719 | 1104.9904 | 378.8538 | 478.4749 | 4345.4678 | 3170.0544 | 0.0074826
7200.354 | 0.0047718 | 0.074153 | 50.8833 | 0.015623 | 5.6874 | 1.4449 | 1.1825 | 0.25669 | 0.17766 | 0.86913 | 0.8146 | 0.0044692 | 0.044058 | 2.9626 | 0.51535 | 0.48465 | 0.088171 | 1.966 | 1299.3606 | 445.4951 | 562.6396 | 5109.845 | 3727.6738 | 0.0071574
8378.7217 | 0.0046216 | 0.078774 | 52.25 | 0.01326 | 6.5132 | 1.4433 | 1.1823 | 0.25583 | 0.17725 | 0.86716 | 0.80958 | 0.0043343 | 0.048392 | 2.883 | 0.56605 | 0.43395 | 0.096845 | 2.3163 | 1530.9057 | 524.882 | 662.9016 | 6020.4157 | 4391.9426 | 0.0067558
9748.7139 | 0.0045704 | 0.083345 | 53.6167 | 0.011233 | 7.441 | 1.4417 | 1.1821 | 0.25501 | 0.17688 | 0.86533 | 0.80459 | 0.0042972 | 0.052689 | 2.8855 | 0.61632 | 0.38368 | 0.10545 | 2.7343 | 1807.1832 | 619.6057 | 782.5333 | 7106.9003 | 5184.542 | 0.006322
11343.1895 | 0.0047432 | 0.088088 | 55.0333 | 0.0094925 | 8.4794 | 1.4401 | 1.1818 | 0.25423 | 0.17653 | 0.86364 | 0.79963 | 0.0044828 | 0.057172 | 2.922 | 0.66875 | 0.33125 | 0.11442 | 3.2356 | 2138.5295 | 733.2101 | 926.0104 | 8409.9474 | 6135.1256 | 0.0058956
13197.1406 | 0.0047441 | 0.092832 | 56.5 | 0.0080003 | 9.6342 | 1.4385 | 1.1815 | 0.25348 | 0.17621 | 0.86207 | 0.7947 | 0.0044947 | 0.061667 | 2.8775 | 0.72133 | 0.27867 | 0.12341 | 3.8391 | 2537.3953 | 869.9641 | 1098.7244 | 9978.5209 | 7279.4128 | 0.0054658
15355.2822 | 0.0043389 | 0.097171 | 57.9833 | 0.0067203 | 10.9122 | 1.4369 | 1.1811 | 0.25275 | 0.17591 | 0.86057 | 0.7898 | 0.0040957 | 0.065763 | 2.8226 | 0.76924 | 0.23076 | 0.13161 | 4.5703 | 3020.6803 | 1035.6618 | 1307.9929 | 11879.0799 | 8665.8862 | 0.0050096
17865.5215 | 0.0044703 | 0.10164 | 59.5333 | 0.0056242 | 12.3158 | 1.4352 | 1.1807 | 0.25203 | 0.17561 | 0.85913 | 0.78493 | 0.0042312 | 0.069994 | 2.6391 | 0.81873 | 0.18127 | 0.14008 | 5.4611 | 3609.3973 | 1237.5076 | 1562.9149 | 14194.2591 | 10354.8283 | 0.0045827
20785.7773 | 0.0039032 | 0.10554 | 61.0833 | 0.0046864 | 13.8464 | 1.4335 | 1.1802 | 0.25131 | 0.17532 | 0.85769 | 0.78009 | 0.0036619 | 0.073656 | 2.3996 | 0.86156 | 0.13844 | 0.1474 | 6.554 | 4331.7234 | 1485.1623 | 1875.6912 | 17034.8673 | 12427.0753 | 0.004145
24184.6953 | 0.0032581 | 0.1088 | 62.45 | 0.0038847 | 15.503 | 1.4317 | 1.1796 | 0.25056 | 0.17501 | 0.85618 | 0.77529 | 0.0030071 | 0.076663 | 2.0404 | 0.89674 | 0.10326 | 0.15342 | 7.9064 | 5225.5839 | 1791.6288 | 2262.7442 | 20550.0489 | 14991.4291 | 0.0037079
28142.8652 | 0.0028705 | 0.11167 | 63.75 | 0.0032006 | 17.2814 | 1.4298 | 1.1789 | 0.24975 | 0.17467 | 0.85454 | 0.7705 | 0.0026031 | 0.079266 | 1.7561 | 0.92719 | 0.072812 | 0.15863 | 9.5964 | 6342.5565 | 2174.5908 | 2746.4075 | 24942.638 | 18195.8588 | 0.0032946
32727.9512 | 0.0026502 | 0.11432 | 65.0333 | 0.0026209 | 19.163 | 1.4279 | 1.1781 | 0.24889 | 0.1743 | 0.85271 | 0.76577 | 0.0023615 | 0.081627 | 1.5752 | 0.95481 | 0.045189 | 0.16336 | 11.7188 | 7745.3104 | 2655.535 | 3353.8178 | 30459.0858 | 22220.1528 | 0.0029174
38066.2734 | 0.0024989 | 0.11682 | 66.2833 | 0.0021286 | 21.1448 | 1.4259 | 1.1772 | 0.24793 | 0.17388 | 0.85064 | 0.76106 | 0.0021807 | 0.083808 | 1.3242 | 0.98032 | 0.01968 | 0.16772 | 14.4293 | 9536.7585 | 3269.7458 | 4129.5376 | 37504.1066 | 27359.5532 | 0.0025753
44288.9375 | 0.001821 | 0.11864 | 67.55 | 0.0017118 | 23.2125 | 1.4238 | 1.1761 | 0.24686 | 0.17338 | 0.8482 | 0.75637 | 0.0014622 | 0.08527 | 0.85068 | 0.99742 | 0.0025773 | 0.17065 | 17.9422 | 11858.592 | 4065.803 | 5134.921 | 46634.9125 | 34020.5509 | 0.0022521
51540.1289 | 0.00063447 | 0.11928 | 68.8167 | 0.0013612 | 25.3457 | 1.4216 | 1.1749 | 0.24561 | 0.17278 | 0.84527 | 0.7517 | 0.00022034 | 0.085491 | 0.37027 | 1 | 0 | 0.17109 | 22.5646 | 14913.659 | 5113.2545 | 6457.8038 | 58649.2206 | 42785.0872 | 0.0019402
59962.582 | 3.3647e-05 | 0.11931 | 70.1 | 0.001069 | 27.515 | 1.4191 | 1.1735 | 0.24417 | 0.17206 | 0.84173 | 0.74707 | 0 | 0.085491 | 0 | 1 | 0 | 0.17109 | 28.7324 | 18990.1805 | 6510.919 | 8222.9894 | 74680.485 | 54480.026 | 0.0016677

## F11 Summary
|  | Sample Image Not Available | Data Summary |  |  | Pore Throat Radius Histogram
|  |  | Sample Weight | 3 | g | Porosity < 10 nm | 6.7137 | %
|  |  | Intrusion Pressure | 347 | psia | Porosity 10-100 nm | 9.6721 | %
|  |  | Intrusion Porosity | 17.1089 | % | Porosity 100-1000 nm | 3.43 | %
Well | COST Cook Inlet 1 DST07 |  | Total Porosity | 20.4406 | % | Porosity 1000-10000 nm | 0.62476 | %
Sample ID | F11 |  | Bulk Density | 2.0013 | g/cc | Porosity > 100000 nm | 0 | %
Sample Depth, ft | 1720 |  | Grain Density | 2.5344 | g/cc | Porosity >= 10 nm | 13.7268 | %
Sample Type | Cuttings |  | Permeability to Air (Swanson) | 0.010148 | mD | Porosity >= 20 nm | 9.9854 | %
Sample Material | +50 Mesh |  | Permeability to Air (500 psi) | 0.0092405 | mD | Porosity >= 40 nm | 6.2579 | %
Sample Cleaning | Solvent |  | Permeability to Air (1500 psi) | 0.0088486 | mD | Median Pore Throat Radius | 0.018371 | µm

## F12 Data
MERCURY INJECTION CAPILLARY PRESSURE
Sample Metadata |  |  |  | Data Summary |  |  |  |  | System Parameters |  |  |  | Fluid Pressure Gradients |  |  |  |  | Fluid Parameters |  | Air/Hg | Air/Water | Air/Oil | Oil/Water
Client |  | Hilcorp Energy |  | Intrusion Porosity, fraction |  |  | 0.066619 |  | Pen Volume, mL |  | 14.272 |  | Water, psia/ft |  |  | 0.47 |  | Hg Contact Angle |  | 140 | 0 | 0 | 0
Well |  | COST Cook Inlet 1 DST07 |  | Total Porosity, fraction |  |  | 0.11378 |  | Pen Weight, g |  | 86.117 |  | Oil, psia/ft |  |  | 0.287 |  | Hg IFT |  | 485 | 0 | 0 | 0
Sample ID |  | F12 |  | Bulk Density, g/cc |  |  | 1.9819 |  | Sample Weight, g |  | 2.009 |  | Gas, psia/ft |  |  | 0.114 |  | Lab Contact Angle |  | 0 | 0 | 0 | 30
Sample Depth, ft |  | 1660 |  | Grain Density, g/cc |  |  | 2.3529 |  | Assembly Weight, g |  | 266.098 | [6 empty] | Lab IFT |  | 0 | 70 | 24 | 35
Sample Weight, g |  | 2.009 |  | Permeability to Air, mD (Swanson) |  |  | 0.0008854 |  | Total Pore Volume, mL |  | 0.11534 |  | Threshold Pressures |  |  |  |  | Reservoir Contact Angle |  | 0 | 0 | 0 | 30
Sample Type |  | Cuttings |  | Permeability to Air, mD (500 psi) |  |  | 0.0008854 |  | Hg Intrusion Volume, mL |  | 0.067531 |  | Closure Pressure, psia |  |  | 547 |  | Reservoir IFT |  | 0 | 50 | 0 | 25
Sample Material |  | +50 Mesh |  | Permeability to Air, mD (1500 psi) |  |  | 0.00074752 |  | Bulk Volume, mL |  | 1.0137 |  | Intrusion Pressure, psia |  |  | 2145 |  | Lab T*cos(theta) |  |  | 70 | 24 | 30.3109
Sample Cleaning |  | Solvent |  | Median Pore Throat Radius, um |  |  | 0.0094902 |  | Bulk Modulus, GPa |  | 6.1398 | [6 empty] | Reservoir T*cos(theta) |  |  | 50 |  | 21.6506
[18 empty] | IFT*cos(contact angle) |  | 371.5316
Raw Data |  |  |  | Pore Size | Sample Compression | [6 empty] | Mercury Intrusion | [5 empty] | Capillary Conversions
Injection Pressure | Incremental Volume | Cumulative Volume | Elapsed Time | Pore Throat Radius | Bulk Modulus | Bulk Volume | Grain Volume | Pore Volume | Total Porosity | Normalized Porosity Reduction | Normalized Permeability Reduction | Incremental Volume | Cumulative Volume | Log Normalized Pore Volume | Hg Saturation | 1.0 - Hg Saturation | Cumulative Intrusion Porosity | Leverett J Function | Gas-Water Pressure | Gas-Oil Pressure | Oil-Water Pressure | HAFW Gas-Water | HAFW Oil-Water | Swanson Stressed Sb/Pc
psia | mL/g | mL/g | minutes | um | GPa | mL | mL | mL | fraction | fraction | fraction | mL/g | mL/g | fraction | fraction | fraction | fraction |  | psia | psia | psia | ft | ft
1.5107 | 0 | 0 | 56.55 | 71.3187
1.7439 | 0.0015328 | 0.0015328 | 57.15 | 61.7819 |  | 1.0137 | 0.85385 | 0.11534 | 0.11378 | 1 | 1 | 0 | 0 | 0 | 0 | 1 | 0 | 0.00017893 | 0.32858 | 0.11265 | 0.14228 | 1.2921 | 0.94263 | 0
2.0261 | 0.0016286 | 0.0031614 | 57.75 | 53.1782 |  | 1.0137 | 0.85385 | 0.11534 | 0.11378 | 1 | 1 | 0 | 0 | 0 | 0 | 1 | 0 | 0.00020788 | 0.38174 | 0.13088 | 0.1653 | 1.5012 | 1.0951 | 0
2.357 | 0.0015999 | 0.0047613 | 58.3667 | 45.7117 |  | 1.0137 | 0.85385 | 0.11534 | 0.11378 | 1 | 1 | 0 | 0 | 0 | 0 | 1 | 0 | 0.00024183 | 0.44409 | 0.15226 | 0.1923 | 1.7464 | 1.274 | 0
2.7456 | 0.0015999 | 0.0063612 | 58.9667 | 39.2408 |  | 1.0137 | 0.85385 | 0.11534 | 0.11378 | 1 | 1 | 0 | 0 | 0 | 0 | 1 | 0 | 0.00028171 | 0.51732 | 0.17737 | 0.22401 | 2.0344 | 1.4841 | 0
3.1912 | 0.0015232 | 0.0078844 | 59.5833 | 33.7617 |  | 1.0137 | 0.85385 | 0.11534 | 0.11378 | 1 | 1 | 0 | 0 | 0 | 0 | 1 | 0 | 0.00032743 | 0.60127 | 0.20615 | 0.26036 | 2.3646 | 1.725 | 0
3.7157 | 0.0014945 | 0.0093789 | 60.1833 | 28.9963 |  | 1.0137 | 0.85385 | 0.11534 | 0.11378 | 1 | 1 | 0 | 0 | 0 | 0 | 1 | 0 | 0.00038124 | 0.70009 | 0.24003 | 0.30315 | 2.7532 | 2.0085 | 0
4.3248 | 0.0013987 | 0.010778 | 60.8 | 24.9122 |  | 1.0137 | 0.85385 | 0.11534 | 0.11378 | 1 | 1 | 0 | 0 | 0 | 0 | 1 | 0 | 0.00044374 | 0.81486 | 0.27938 | 0.35285 | 3.2045 | 2.3377 | 0
5.0307 | 0.0013508 | 0.012128 | 61.4 | 21.4172 |  | 1.0137 | 0.85385 | 0.11534 | 0.11378 | 1 | 1 | 0 | 0 | 0 | 0 | 1 | 0 | 0.00051615 | 0.94784 | 0.32497 | 0.41043 | 3.7275 | 2.7192 | 0
5.8495 | 0.0013316 | 0.01346 | 62.0167 | 18.4211 |  | 1.0137 | 0.85385 | 0.11534 | 0.11378 | 1 | 1 | 0 | 0 | 0 | 0 | 1 | 0 | 0.0006001 | 1.102 | 0.37783 | 0.47718 | 4.3337 | 3.1615 | 0
6.8099 | 0.0013125 | 0.014772 | 62.6167 | 15.8272 |  | 1.0137 | 0.85385 | 0.11534 | 0.11378 | 1 | 1 | 0 | 0 | 0 | 0 | 1 | 0 | 0.00069845 | 1.2826 | 0.43975 | 0.55538 | 5.0439 | 3.6796 | 0
7.9214 | 0.0014178 | 0.01619 | 63.2333 | 13.6133 |  | 1.0137 | 0.85385 | 0.11534 | 0.11378 | 1 | 1 | 0 | 0 | 0 | 0 | 1 | 0 | 0.00081204 | 1.4912 | 0.51126 | 0.6457 | 5.8642 | 4.278 | 0
9.2068 | 0.0014178 | 0.017608 | 63.8333 | 11.7238 |  | 1.0137 | 0.85385 | 0.11534 | 0.11378 | 1 | 1 | 0 | 0 | 0 | 0 | 1 | 0 | 0.00094291 | 1.7315 | 0.59366 | 0.74977 | 6.8093 | 4.9675 | 0
10.7146 | 0.001437 | 0.019045 | 64.45 | 10.0898 |  | 1.0137 | 0.85385 | 0.11534 | 0.11378 | 1 | 1 | 0 | 0 | 0 | 0 | 1 | 0 | 0.0010956 | 2.0119 | 0.68981 | 0.87119 | 7.9121 | 5.7719 | 0
12.458 | 0.0015328 | 0.020578 | 65.05 | 8.698 |  | 1.0137 | 0.85385 | 0.11534 | 0.11378 | 1 | 1 | 0 | 0 | 0 | 0 | 1 | 0 | 0.0012709 | 2.3339 | 0.80018 | 1.0106 | 9.1781 | 6.6955 | 0
14.4983 | 0.0015807 | 0.022159 | 65.6667 | 7.4983 |  | 1.0137 | 0.85385 | 0.11534 | 0.11378 | 1 | 1 | 0 | 0 | 0 | 0 | 1 | 0 | 0.0014743 | 2.7073 | 0.92821 | 1.1723 | 10.6466 | 7.7668 | 0
16.9071 | 0.0017148 | 0.023874 | 66.5167 | 6.4573 |  | 1.0137 | 0.85385 | 0.11534 | 0.11378 | 1 | 1 | 0 | 0 | 0 | 0 | 1 | 0 | 0.0017119 | 3.1437 | 1.0778 | 1.3613 | 12.3629 | 9.0188 | 0
19.6624 | 0.0015999 | 0.025473 | 67.3167 | 5.5807 |  | 1.0137 | 0.85385 | 0.11534 | 0.11378 | 1 | 1 | 0 | 0 | 0 | 0 | 1 | 0 | 0.0019809 | 3.6376 | 1.2472 | 1.5751 | 14.305 | 10.4356 | 0
22.8629 | 0.0015615 | 0.027035 | 68.1 | 4.8275 |  | 1.0137 | 0.85385 | 0.11534 | 0.11378 | 1 | 1 | 0 | 0 | 0 | 0 | 1 | 0 | 0.0022899 | 4.2051 | 1.4417 | 1.8209 | 16.5369 | 12.0638 | 0
26.5877 | 0.0015999 | 0.028635 | 68.85 | 4.1779 |  | 1.0137 | 0.85385 | 0.11534 | 0.11378 | 1 | 1 | 0 | 0 | 0 | 0 | 1 | 0 | 0.002646 | 4.8589 | 1.6659 | 2.104 | 19.1082 | 13.9396 | 0
30.9306 | 0.0015807 | 0.030216 | 69.6167 | 3.6157 |  | 1.0137 | 0.85385 | 0.11534 | 0.11378 | 1 | 1 | 0 | 0 | 0 | 0 | 1 | 0 | 0.0030573 | 5.6143 | 1.9249 | 2.4311 | 22.0789 | 16.1067 | 0
41.3374 | 0.0023494 | 0.032565 | 4.8333 | 2.7417 |  | 1.0137 | 0.85385 | 0.11534 | 0.11378 | 1 | 1 | 0 | 0 | 0 | 0 | 1 | 0 | 0.0040319 | 7.4041 | 2.5385 | 3.2061 | 29.1171 | 21.2412 | 0
50.2349 | 0.0019617 | 0.034527 | 6.15 | 2.2757 |  | 1.0137 | 0.85385 | 0.11534 | 0.11378 | 1 | 1 | 0 | 0 | 0 | 0 | 1 | 0 | 0.0048576 | 8.9203 | 3.0584 | 3.8626 | 35.0799 | 25.591 | 0
57.0934 | 0.0012424 | 0.035769 | 7.7 | 2.0131 |  | 1.0137 | 0.85385 | 0.11534 | 0.11378 | 1 | 1 | 0 | 0 | 0 | 0 | 1 | 0 | 0.0054912 | 10.0838 | 3.4573 | 4.3664 | 39.6555 | 28.929 | 0
69.9754 | 0.0020736 | 0.037843 | 9.1833 | 1.6556 |  | 1.0137 | 0.85385 | 0.11534 | 0.11378 | 1 | 1 | 0 | 0 | 0 | 0 | 1 | 0 | 0.0066771 | 12.2616 | 4.204 | 5.3094 | 48.2198 | 35.1767 | 0
77.4772 | 0.0011823 | 0.039025 | 10.7167 | 1.5007 |  | 1.0137 | 0.85385 | 0.11534 | 0.11378 | 1 | 1 | 0 | 0 | 0 | 0 | 1 | 0 | 0.0073661 | 13.5268 | 4.6378 | 5.8573 | 53.1955 | 38.8065 | 0
88.7839 | 0.0012595 | 0.040284 | 12.2667 | 1.3155 |  | 1.0137 | 0.85385 | 0.11534 | 0.11378 | 1 | 1 | 0 | 0 | 0 | 0 | 1 | 0 | 0.0084032 | 15.4312 | 5.2907 | 6.6819 | 60.6845 | 44.2699 | 0
108.0378 | 0.001818 | 0.042102 | 13.5 | 1.0873 |  | 1.0137 | 0.85385 | 0.11534 | 0.11378 | 1 | 1 | 0 | 0 | 0 | 0 | 1 | 0 | 0.010167 | 18.6697 | 6.401 | 8.0842 | 73.42 | 53.5605 | 0
124.1545 | 0.0012274 | 0.04333 | 15.05 | 0.94957 |  | 1.0137 | 0.85385 | 0.11534 | 0.11378 | 1 | 1 | 0 | 0 | 0 | 0 | 1 | 0 | 0.011642 | 21.3781 | 7.3296 | 9.257 | 84.0713 | 61.3307 | 0
139.6134 | 0.0010286 | 0.044358 | 16.6 | 0.84671 |  | 1.0137 | 0.85385 | 0.11534 | 0.11378 | 1 | 1 | 0 | 0 | 0 | 0 | 1 | 0 | 0.013056 | 23.9751 | 8.22 | 10.3815 | 94.284 | 68.781 | 0
165.6472 | 0.0013478 | 0.045706 | 18.1 | 0.71611 |  | 1.0137 | 0.85385 | 0.11534 | 0.11378 | 1 | 1 | 0 | 0 | 0 | 0 | 1 | 0 | 0.015437 | 28.3478 | 9.7192 | 12.2749 | 111.48 | 81.3256 | 0
188.8966 | 0.0011542 | 0.04686 | 19.65 | 0.6294 |  | 1.0137 | 0.85385 | 0.11534 | 0.11378 | 1 | 1 | 0 | 0 | 0 | 0 | 1 | 0 | 0.017564 | 32.2529 | 11.0582 | 13.9659 | 126.8374 | 92.5289 | 0
221.4702 | 0.0012049 | 0.048065 | 21.2167 | 0.53809 |  | 1.0137 | 0.85385 | 0.11534 | 0.11378 | 1 | 1 | 0 | 0 | 0 | 0 | 1 | 0 | 0.020544 | 37.7257 | 12.9345 | 16.3357 | 148.3594 | 108.2294 | 0
257.4127 | 0.0012053 | 0.04927 | 22.7833 | 0.46382 |  | 1.0137 | 0.85385 | 0.11534 | 0.11378 | 1 | 1 | 0 | 0 | 0 | 0 | 1 | 0 | 0.023834 | 43.7672 | 15.0059 | 18.9518 | 172.1182 | 125.5616 | 0
299.0662 | 0.0011689 | 0.050439 | 24.3833 | 0.39982 |  | 1.0137 | 0.85385 | 0.11534 | 0.11378 | 1 | 1 | 0 | 0 | 0 | 0 | 1 | 0 | 0.027649 | 50.7731 | 17.4079 | 21.9854 | 199.6695 | 145.6605 | 0
350.3218 | 0.0011252 | 0.051564 | 25.9833 | 0.34174 |  | 1.0137 | 0.85385 | 0.11534 | 0.11378 | 1 | 1 | 0 | 0 | 0 | 0 | 1 | 0 | 0.032347 | 59.4012 | 20.3661 | 25.7215 | 233.6003 | 170.4133 | 0
405.7382 | 0.0010413 | 0.052606 | 27.6 | 0.29532 |  | 1.0137 | 0.85385 | 0.11534 | 0.11378 | 1 | 1 | 0 | 0 | 0 | 0 | 1 | 0 | 0.037432 | 68.7393 | 23.5678 | 29.765 | 270.3231 | 197.2029 | 0
470.7349 | 0.0010681 | 0.053674 | 29.1 | 0.25469 |  | 1.0137 | 0.85385 | 0.11534 | 0.11378 | 1 | 1 | 0 | 0 | 0 | 0 | 1 | 0 | 0.043404 | 79.7049 | 27.3274 | 34.5132 | 313.4461 | 228.6615 | 0
547.7964 | 0.0010226 | 0.054696 | 30.5667 | 0.21893 | 0.25718 | 1.0118 | 0.85379 | 0.11249 | 0.11118 | 0.97707 | 1 | 0 | 0 | 0 | 0 | 1 | 0 | 0.050494 | 92.7247 | 31.7913 | 40.151 | 364.6477 | 266.0135 | 0
641.7874 | 0.0010359 | 0.055732 | 31.95 | 0.18687 | 0.29961 | 1.0099 | 0.85372 | 0.10955 | 0.10848 | 0.95336 | 0.97097 | 0 | 0 | 0 | 0 | 1 | 0 | 0.059157 | 108.6328 | 37.2455 | 47.0394 | 427.2078 | 311.6516 | 0
743.56 | 0.00098725 | 0.05672 | 33.35 | 0.16125 | 0.34502 | 1.008 | 0.85365 | 0.10682 | 0.10597 | 0.93134 | 0.94475 | 0 | 0 | 0 | 0 | 1 | 0 | 0.068556 | 125.8931 | 43.1634 | 54.5133 | 495.0853 | 361.1688 | 0
864.4296 | 0.00098862 | 0.057708 | 34.7167 | 0.13862 | 0.39823 | 1.0062 | 0.85356 | 0.10406 | 0.10343 | 0.90896 | 0.91865 | 0 | 0 | 0 | 0 | 1 | 0 | 0.079745 | 146.44 | 50.208 | 63.4104 | 575.8875 | 420.1146 | 0
1009.6492 | 0.00098511 | 0.058693 | 36.0667 | 0.11858 | 0.46116 | 1.0042 | 0.85345 | 0.10124 | 0.10082 | 0.88604 | 0.89249 | 0 | 0 | 0 | 0 | 1 | 0 | 0.093225 | 171.195 | 58.6954 | 74.1296 | 673.2388 | 491.1332 | 0
1171.5858 | 0.0009678 | 0.059661 | 37.4167 | 0.10207 | 0.53009 | 1.0023 | 0.85333 | 0.098549 | 0.09832 | 0.86409 | 0.86813 | 0 | 0 | 0 | 0 | 1 | 0 | 0.10831 | 198.8889 | 68.1905 | 86.1214 | 782.1473 | 570.5829 | 0
1360.9015 | 0.00097572 | 0.060637 | 38.7167 | 0.087733 | 0.60904 | 1.0004 | 0.85319 | 0.095853 | 0.095814 | 0.84207 | 0.84428 | 0 | 0 | 0 | 0 | 1 | 0 | 0.126 | 231.3847 | 79.3319 | 100.1925 | 909.9398 | 663.8085 | 0
1585.2434 | 0.0010113 | 0.061648 | 39.9833 | 0.075168 | 0.7004 | 0.99844 | 0.85302 | 0.093123 | 0.093269 | 0.8197 | 0.82065 | 0 | 0 | 0 | 0 | 1 | 0 | 0.14706 | 270.0603 | 92.5921 | 116.9395 | 1062.035 | 774.7632 | 0
1843.2047 | 0.0010399 | 0.062688 | 41.25 | 0.064494 | 0.80262 | 0.99647 | 0.85283 | 0.090434 | 0.090754 | 0.79759 | 0.79795 | 0 | 0 | 0 | 0 | 1 | 0 | 0.1714 | 314.7575 | 107.9169 | 136.294 | 1237.8103 | 902.9928 | 0
2145.4541 | 0.0011319 | 0.06382 | 42.4833 | 0.055248 | 0.91869 | 0.99446 | 0.8526 | 0.087735 | 0.088223 | 0.77535 | 0.77573 | 0 | 0 | 0 | 0 | 1 | 0 | 0.20009 | 367.437 | 125.9784 | 159.1049 | 1444.9771 | 1054.1226 | 0
2495.5935 | 0.0013087 | 0.065129 | 43.7 | 0.047332 | 1.0484 | 0.99243 | 0.85234 | 0.085057 | 0.085705 | 0.75323 | 0.75422 | 0 | 0 | 0.053589 | 0 | 1 | 0 | 0.23355 | 428.8818 | 147.0452 | 185.7113 | 1686.6139 | 1230.3986 | 0
2904.3286 | 0.0015743 | 0.066703 | 44.85 | 0.040504 | 1.1938 | 0.99035 | 0.85204 | 0.082383 | 0.083186 | 0.73109 | 0.73324 | 0.00024367 | 0.00024367 | 0.21513 | 0.007249 | 0.99275 | 0.00048292 | 0.27292 | 501.1808 | 171.8334 | 217.0177 | 1970.9359 | 1437.8139 | 0.00024959
3378.2131 | 0.0020479 | 0.068751 | 46 | 0.034655 | 1.3546 | 0.98824 | 0.85168 | 0.079742 | 0.080691 | 0.70916 | 0.71291 | 0.00073302 | 0.00097669 | 0.48257 | 0.029056 | 0.97094 | 0.0019357 | 0.31899 | 585.7796 | 200.8387 | 253.65 | 2303.6277 | 1680.5153 | 0.00086009
3931.3711 | 0.0025196 | 0.071271 | 47.1667 | 0.029609 | 1.5328 | 0.98607 | 0.85127 | 0.077124 | 0.078213 | 0.68738 | 0.69308 | 0.0012164 | 0.0021931 | 0.72322 | 0.065243 | 0.93476 | 0.0043464 | 0.37334 | 685.5925 | 235.0603 | 296.8702 | 2696.1501 | 1966.8636 | 0.0016596
4573.3701 | 0.0026216 | 0.073892 | 48.35 | 0.025284 | 1.7275 | 0.98385 | 0.85079 | 0.074537 | 0.075761 | 0.66583 | 0.67385 | 0.0013343 | 0.0035274 | 0.89482 | 0.10494 | 0.89506 | 0.0069909 | 0.43721 | 802.8833 | 275.2743 | 347.6587 | 3157.4064 | 2303.3538 | 0.0022946
5322.0625 | 0.002796 | 0.076688 | 49.55 | 0.021558 | 1.9398 | 0.98156 | 0.85023 | 0.071967 | 0.073319 | 0.64437 | 0.65511 | 0.0015163 | 0.0050438 | 1.019 | 0.15005 | 0.84995 | 0.0099961 | 0.51278 | 941.6514 | 322.8519 | 407.747 | 3703.1237 | 2701.4591 | 0.0028194
6191.9351 | 0.0030478 | 0.079736 | 50.7667 | 0.018361 | 2.1685 | 0.97919 | 0.84958 | 0.069416 | 0.070891 | 0.62303 | 0.63692 | 0.0017784 | 0.0068222 | 1.1856 | 0.20295 | 0.79705 | 0.013521 | 0.60206 | 1105.5967 | 379.0617 | 478.7374 | 4347.8522 | 3171.7938 | 0.0032777
7204.1191 | 0.0033555 | 0.083091 | 52 | 0.015614 | 2.413 | 0.97674 | 0.84883 | 0.066879 | 0.068472 | 0.60177 | 0.61924 | 0.0020925 | 0.0089146 | 1.2788 | 0.2652 | 0.7348 | 0.017668 | 0.70797 | 1300.0916 | 445.7457 | 562.9562 | 5112.7197 | 3729.7709 | 0.0036813
8381.8359 | 0.0032056 | 0.086297 | 53.25 | 0.013255 | 2.672 | 0.97418 | 0.84795 | 0.064332 | 0.066036 | 0.58037 | 0.60204 | 0.0019377 | 0.010852 | 1.3509 | 0.32285 | 0.67715 | 0.021508 | 0.834 | 1531.525 | 525.0943 | 663.1698 | 6022.8513 | 4393.7194 | 0.0038518
9751.1572 | 0.0033836 | 0.089681 | 54.5167 | 0.01123 | 2.9434 | 0.9715 | 0.84693 | 0.061762 | 0.063574 | 0.55872 | 0.58533 | 0.0021047 | 0.012957 | 1.3834 | 0.38546 | 0.61454 | 0.025679 | 0.98438 | 1807.6828 | 619.777 | 782.7496 | 7108.8651 | 5185.9754 | 0.003953
11345.6279 | 0.0035414 | 0.093222 | 55.8167 | 0.0094902 | 3.2251 | 0.96868 | 0.84573 | 0.05915 | 0.061062 | 0.53665 | 0.56907 | 0.0022409 | 0.015198 | 1.4651 | 0.45213 | 0.54787 | 0.03012 | 1.1648 | 2139.0444 | 733.3867 | 926.2334 | 8411.9724 | 6136.6028 | 0.003985
13201.6992 | 0.0036435 | 0.096866 | 57.15 | 0.0079972 | 3.5144 | 0.96569 | 0.84435 | 0.05647 | 0.058476 | 0.51392 | 0.55325 | 0.0023098 | 0.017508 | 1.5372 | 0.52084 | 0.47916 | 0.034698 | 1.3823 | 2538.3944 | 870.3067 | 1099.157 | 9982.45 | 7282.2791 | 0.0039453
15359.3408 | 0.0038111 | 0.10068 | 58.5 | 0.0067183 | 3.8077 | 0.96252 | 0.84274 | 0.053702 | 0.055793 | 0.49034 | 0.53789 | 0.0024331 | 0.019941 | 1.5677 | 0.59323 | 0.40677 | 0.03952 | 1.6454 | 3021.6088 | 1035.9802 | 1308.395 | 11882.7314 | 8668.5499 | 0.0038623
17868.3926 | 0.0038184 | 0.1045 | 59.8667 | 0.0056231 | 4.1018 | 0.95912 | 0.84086 | 0.050807 | 0.052973 | 0.46555 | 0.52296 | 0.0023774 | 0.022318 | 1.5496 | 0.66396 | 0.33604 | 0.044232 | 1.9659 | 3610.0874 | 1237.7443 | 1563.2137 | 14196.9731 | 10356.8082 | 0.0037158
20790.0566 | 0.0037551 | 0.10825 | 61.25 | 0.0046852 | 4.3937 | 0.95546 | 0.83868 | 0.047736 | 0.049961 | 0.43909 | 0.50844 | 0.0022265 | 0.024545 | 1.4492 | 0.73019 | 0.26981 | 0.048645 | 2.3595 | 4332.8123 | 1485.5356 | 1876.1628 | 17039.1494 | 12430.1992 | 0.0035122
24189.8535 | 0.003621 | 0.11187 | 62.55 | 0.0038837 | 4.68 | 0.9515 | 0.83614 | 0.044436 | 0.046701 | 0.41043 | 0.49431 | 0.0019784 | 0.026523 | 1.3896 | 0.78905 | 0.21095 | 0.052565 | 2.8464 | 5226.9853 | 1792.1092 | 2263.351 | 20555.5601 | 14995.4496 | 0.0032619
28145.0371 | 0.0038895 | 0.11576 | 63.7833 | 0.0032003 | 4.9576 | 0.94719 | 0.83318 | 0.040858 | 0.043136 | 0.37911 | 0.48058 | 0.0021087 | 0.028632 | 1.1822 | 0.85178 | 0.14822 | 0.056745 | 3.4542 | 6343.1927 | 2174.8089 | 2746.683 | 24945.14 | 18197.6841 | 0.0030264
32745.793 | 0.0032477 | 0.11901 | 65.0167 | 0.002619 | 5.2238 | 0.94247 | 0.82974 | 0.036913 | 0.039166 | 0.34421 | 0.46724 | 0.0012837 | 0.029916 | 1.061 | 0.88997 | 0.11003 | 0.059289 | 4.2209 | 7751.0075 | 2657.4883 | 3356.2847 | 30481.4901 | 22236.4969 | 0.0027178
38097.4414 | 0.0036073 | 0.12262 | 66.2333 | 0.0021262 | 5.4766 | 0.93729 | 0.82574 | 0.032532 | 0.034709 | 0.30504 | 0.45426 | 0.0014269 | 0.031342 | 0.82058 | 0.93242 | 0.067582 | 0.062117 | 5.1993 | 9547.7441 | 3273.5123 | 4134.2945 | 37547.3084 | 27391.0693 | 0.0024475
44324.1133 | 0.0034621 | 0.12608 | 67.45 | 0.0017098 | 5.7143 | 0.93155 | 0.82108 | 0.027618 | 0.029647 | 0.26056 | 0.44165 | 0.0010161 | 0.032359 | 0.69506 | 0.96265 | 0.037353 | 0.06413 | 6.4652 | 11872.4754 | 4070.563 | 5140.9326 | 46689.5099 | 34060.3802 | 0.0021718
51558.5234 | 0.0034734 | 0.12955 | 68.6833 | 0.0013604 | 5.9354 | 0.92519 | 0.81566 | 0.022071 | 0.023855 | 0.20965 | 0.4294 | 0.00071215 | 0.033071 | 0.5005 | 0.98383 | 0.016167 | 0.065542 | 8.1258 | 14921.921 | 5116.0872 | 6461.3813 | 58681.7118 | 42808.7898 | 0.0019082
59981.2422 | 0.0036843 | 0.13324 | 69.9167 | 0.0010684 | 6.1398 | 0.9181 | 0.80935 | 0.015761 | 0.017167 | 0.15087 | 0.41748 | 0.00054343 | 0.033614 | 0 | 1 | 0 | 0.066619 | 10.3465 | 18999.8936 | 6514.2492 | 8227.1953 | 74718.6828 | 54507.8916 | 0.0016672

## F12 Summary
|  | Sample Image Not Available | Data Summary |  |  | Pore Throat Radius Histogram
|  |  | Sample Weight | 2.009 | g | Porosity < 10 nm | 4.9256 | %
|  |  | Intrusion Pressure | 2145 | psia | Porosity 10-100 nm | 5.3178 | %
|  |  | Intrusion Porosity | 6.6619 | % | Porosity 100-1000 nm | 1.135 | %
Well | COST Cook Inlet 1 DST07 |  | Total Porosity | 11.3784 | % | Porosity 1000-10000 nm | 0 | %
Sample ID | F12 |  | Bulk Density | 1.9819 | g/cc | Porosity > 100000 nm | 0 | %
Sample Depth, ft | 1660 |  | Grain Density | 2.3529 | g/cc | Porosity >= 10 nm | 6.4528 | %
Sample Type | Cuttings |  | Permeability to Air (Swanson) | 0.0008854 | mD | Porosity >= 20 nm | 4.204 | %
Sample Material | +50 Mesh |  | Permeability to Air (500 psi) | 0.0008854 | mD | Porosity >= 40 nm | 2.4031 | %
Sample Cleaning | Solvent |  | Permeability to Air (1500 psi) | 0.00074752 | mD | Median Pore Throat Radius | 0.0094902 | µm

## F13 Data
MERCURY INJECTION CAPILLARY PRESSURE
Sample Metadata |  |  |  | Data Summary |  |  |  |  | System Parameters |  |  |  | Fluid Pressure Gradients |  |  |  |  | Fluid Parameters |  | Air/Hg | Air/Water | Air/Oil | Oil/Water
Client |  | Hilcorp Energy |  | Intrusion Porosity, fraction |  |  | 0.089091 |  | Pen Volume, mL |  | 14.2571 |  | Water, psia/ft |  |  | 0.47 |  | Hg Contact Angle |  | 140 | 0 | 0 | 0
Well |  | COST Cook Inlet 1 DST07 |  | Total Porosity, fraction |  |  | 0.16567 |  | Pen Weight, g |  | 85.561 |  | Oil, psia/ft |  |  | 0.287 |  | Hg IFT |  | 485 | 0 | 0 | 0
Sample ID |  | F13 |  | Bulk Density, g/cc |  |  | 2.1201 |  | Sample Weight, g |  | 3.005 |  | Gas, psia/ft |  |  | 0.114 |  | Lab Contact Angle |  | 0 | 0 | 0 | 30
Sample Depth, ft |  | 1510 |  | Grain Density, g/cc |  |  | 2.5574 |  | Assembly Weight, g |  | 260.832 | [6 empty] | Lab IFT |  | 0 | 70 | 24 | 35
Sample Weight, g |  | 3.005 |  | Permeability to Air, mD (Swanson) |  |  | 0.0059198 |  | Total Pore Volume, mL |  | 0.23481 |  | Threshold Pressures |  |  |  |  | Reservoir Contact Angle |  | 0 | 0 | 0 | 30
Sample Type |  | Cuttings |  | Permeability to Air, mD (500 psi) |  |  | 0.0041939 |  | Hg Intrusion Volume, mL |  | 0.12627 |  | Closure Pressure, psia |  |  | 41 |  | Reservoir IFT |  | 0 | 50 | 0 | 25
Sample Material |  | +50 Mesh |  | Permeability to Air, mD (1500 psi) |  |  | 0.0036093 |  | Bulk Volume, mL |  | 1.4174 |  | Intrusion Pressure, psia |  |  | 471 |  | Lab T*cos(theta) |  |  | 70 | 24 | 30.3109
Sample Cleaning |  | Solvent |  | Median Pore Throat Radius, um |  |  | 0.018364 |  | Bulk Modulus, GPa |  | 14.6141 | [6 empty] | Reservoir T*cos(theta) |  |  | 50 |  | 21.6506
[18 empty] | IFT*cos(contact angle) |  | 371.5316
Raw Data |  |  |  | Pore Size | Sample Compression | [6 empty] | Mercury Intrusion | [5 empty] | Capillary Conversions
Injection Pressure | Incremental Volume | Cumulative Volume | Elapsed Time | Pore Throat Radius | Bulk Modulus | Bulk Volume | Grain Volume | Pore Volume | Total Porosity | Normalized Porosity Reduction | Normalized Permeability Reduction | Incremental Volume | Cumulative Volume | Log Normalized Pore Volume | Hg Saturation | 1.0 - Hg Saturation | Cumulative Intrusion Porosity | Leverett J Function | Gas-Water Pressure | Gas-Oil Pressure | Oil-Water Pressure | HAFW Gas-Water | HAFW Oil-Water | Swanson Stressed Sb/Pc
psia | mL/g | mL/g | minutes | um | GPa | mL | mL | mL | fraction | fraction | fraction | mL/g | mL/g | fraction | fraction | fraction | fraction |  | psia | psia | psia | ft | ft
1.464 | 0 | 0 | 51.5833 | 73.5952
1.4898 | 0.00028016 | 0.00028016 | 52.1833 | 72.3196 |  | 1.4174 | 1.175 | 0.23481 | 0.16567 | 1 | 1 | 0 | 0 | 0 | 0 | 1 | 0 | 0.00092621 | 0.2807 | 0.09624 | 0.12155 | 1.1039 | 0.80528 | 0
1.7196 | 0.0015116 | 0.0017917 | 52.8833 | 62.6543 |  | 1.4174 | 1.175 | 0.23481 | 0.16567 | 1 | 1 | 0 | 0 | 0 | 0 | 1 | 0 | 0.0010691 | 0.324 | 0.11109 | 0.1403 | 1.2742 | 0.92951 | 0
2.0045 | 0.0017917 | 0.0035834 | 53.6333 | 53.7502 |  | 1.4174 | 1.175 | 0.23481 | 0.16567 | 1 | 1 | 0 | 0 | 0 | 0 | 1 | 0 | 0.0012462 | 0.37767 | 0.12949 | 0.16354 | 1.4852 | 1.0835 | 0
2.3353 | 0.0019416 | 0.005525 | 54.4167 | 46.1353 |  | 1.4174 | 1.175 | 0.23481 | 0.16567 | 1 | 1 | 0 | 0 | 0 | 0 | 1 | 0 | 0.0014519 | 0.44001 | 0.15086 | 0.19053 | 1.7304 | 1.2623 | 0
2.7247 | 0.002137 | 0.0076621 | 55.2667 | 39.5422 |  | 1.4174 | 1.175 | 0.23481 | 0.16567 | 1 | 1 | 0 | 0 | 0 | 0 | 1 | 0 | 0.001694 | 0.51338 | 0.17601 | 0.2223 | 2.0189 | 1.4728 | 0
3.1764 | 0.0016028 | 0.0092648 | 56.0833 | 33.919 |  | 1.4174 | 1.175 | 0.23481 | 0.16567 | 1 | 1 | 0 | 0 | 0 | 0 | 1 | 0 | 0.0019748 | 0.59849 | 0.20519 | 0.25915 | 2.3536 | 1.717 | 0
3.6965 | 0.0019351 | 0.0112 | 56.9333 | 29.1464 |  | 1.4174 | 1.175 | 0.23481 | 0.16567 | 1 | 1 | 0 | 0 | 0 | 0 | 1 | 0 | 0.0022981 | 0.69648 | 0.23879 | 0.30159 | 2.739 | 1.9981 | 0
4.3051 | 0.0018569 | 0.013057 | 57.8 | 25.0263 |  | 1.4174 | 1.175 | 0.23481 | 0.16567 | 1 | 1 | 0 | 0 | 0 | 0 | 1 | 0 | 0.0026765 | 0.81115 | 0.27811 | 0.35124 | 3.1899 | 2.3271 | 0
5.012 | 0.0020393 | 0.015096 | 58.6667 | 21.497 |  | 1.4174 | 1.175 | 0.23481 | 0.16567 | 1 | 1 | 0 | 0 | 0 | 0 | 1 | 0 | 0.0031159 | 0.94432 | 0.32377 | 0.4089 | 3.7136 | 2.7091 | 0
5.8336 | 0.0019285 | 0.017025 | 59.5667 | 18.4713 |  | 1.4174 | 1.175 | 0.23481 | 0.16567 | 1 | 1 | 0 | 0 | 0 | 0 | 1 | 0 | 0.0036263 | 1.099 | 0.3768 | 0.47588 | 4.3219 | 3.1529 | 0
6.7904 | 0.0019481 | 0.018973 | 60.5 | 15.8726 |  | 1.4174 | 1.175 | 0.23481 | 0.16567 | 1 | 1 | 0 | 0 | 0 | 0 | 1 | 0 | 0.00422 | 1.2789 | 0.43849 | 0.5538 | 5.0295 | 3.6691 | 0
7.9031 | 0.0018504 | 0.020823 | 61.45 | 13.6447 |  | 1.4174 | 1.175 | 0.23481 | 0.16567 | 1 | 1 | 0 | 0 | 0 | 0 | 1 | 0 | 0.0049091 | 1.4878 | 0.51009 | 0.64422 | 5.8507 | 4.2681 | 0
9.199 | 0.0017982 | 0.022621 | 62.4333 | 11.7336 |  | 1.4174 | 1.175 | 0.23481 | 0.16567 | 1 | 1 | 0 | 0 | 0 | 0 | 1 | 0 | 0.0057086 | 1.7301 | 0.59317 | 0.74914 | 6.8037 | 4.9633 | 0
10.7066 | 0.0018634 | 0.024485 | 63.45 | 10.0972 |  | 1.4174 | 1.175 | 0.23481 | 0.16567 | 1 | 1 | 0 | 0 | 0 | 0 | 1 | 0 | 0.0066338 | 2.0105 | 0.6893 | 0.87055 | 7.9063 | 5.7677 | 0
12.459 | 0.0018243 | 0.026309 | 64.5167 | 8.6973 |  | 1.4174 | 1.175 | 0.23481 | 0.16567 | 1 | 1 | 0 | 0 | 0 | 0 | 1 | 0 | 0.0077015 | 2.334 | 0.80025 | 1.0107 | 9.1788 | 6.696 | 0
14.4982 | 0.0017722 | 0.028081 | 65.6167 | 7.4983 |  | 1.4174 | 1.175 | 0.23481 | 0.16567 | 1 | 1 | 0 | 0 | 0 | 0 | 1 | 0 | 0.0089331 | 2.7073 | 0.92821 | 1.1723 | 10.6466 | 7.7668 | 0
16.8733 | 0.0017201 | 0.029801 | 66.8 | 6.4699 |  | 1.4174 | 1.175 | 0.23481 | 0.16567 | 1 | 1 | 0 | 0 | 0 | 0 | 1 | 0 | 0.010353 | 3.1376 | 1.0758 | 1.3586 | 12.3389 | 9.0014 | 0
19.6339 | 0.0017526 | 0.031554 | 68.05 | 5.5885 |  | 1.4174 | 1.175 | 0.23481 | 0.16567 | 1 | 1 | 0 | 0 | 0 | 0 | 1 | 0 | 0.011986 | 3.6325 | 1.2454 | 1.5729 | 14.285 | 10.4211 | 0
22.8456 | 0.0016875 | 0.033241 | 69.3833 | 4.831 |  | 1.4174 | 1.175 | 0.23481 | 0.16567 | 1 | 1 | 0 | 0 | 0 | 0 | 1 | 0 | 0.013865 | 4.202 | 1.4407 | 1.8195 | 16.5249 | 12.055 | 0
26.5836 | 0.0017201 | 0.034961 | 70.8667 | 4.1785 |  | 1.4174 | 1.175 | 0.23481 | 0.16567 | 1 | 1 | 0 | 0 | 0 | 0 | 1 | 0 | 0.01603 | 4.8582 | 1.6657 | 2.1037 | 19.1054 | 13.9376 | 0
30.9317 | 0.0016484 | 0.03661 | 72.55 | 3.6156 |  | 1.4174 | 1.175 | 0.23481 | 0.16567 | 1 | 1 | 0 | 0 | 0 | 0 | 1 | 0 | 0.018526 | 5.6145 | 1.925 | 2.4312 | 22.0796 | 16.1073 | 0
35.2296 | 0.00028715 | 0.036897 | 3.8833 | 3.1936 |  | 1.4174 | 1.175 | 0.23481 | 0.16567 | 1 | 1 | 0 | 0 | 0 | 0 | 1 | 0 | 0.020974 | 6.3565 | 2.1794 | 2.7525 | 24.9975 | 18.2359 | 0
41.2485 | 0.00036761 | 0.037265 | 5.1167 | 2.7474 | 0.013675 | 1.4134 | 1.175 | 0.23035 | 0.16298 | 0.98376 | 1 | 0 | 0 | 0 | 0 | 1 | 0 | 0.024381 | 7.3889 | 2.5333 | 3.1995 | 29.0574 | 21.1976 | 0
47.7586 | 0.0011521 | 0.038417 | 6.3 | 2.3885 | 0.015833 | 1.4097 | 1.175 | 0.22625 | 0.16049 | 0.96877 | 0.97948 | 0 | 0 | 0 | 0 | 1 | 0 | 0.028044 | 8.4992 | 2.914 | 3.6803 | 33.4239 | 24.383 | 0
55.9351 | 0.0014002 | 0.039817 | 7.4833 | 2.0531 | 0.018543 | 1.4058 | 1.175 | 0.22192 | 0.15787 | 0.95292 | 0.95783 | 0 | 0 | 0 | 0 | 1 | 0 | 0.032625 | 9.8876 | 3.39 | 4.2814 | 38.8837 | 28.366 | 0
64.8856 | 0.0013127 | 0.04113 | 8.6333 | 1.7804 | 0.021509 | 1.402 | 1.175 | 0.21791 | 0.15542 | 0.93818 | 0.93793 | 0 | 0 | 0 | 0 | 1 | 0 | 0.037623 | 11.4021 | 3.9093 | 4.9372 | 44.8396 | 32.7108 | 0
75.6758 | 0.0012722 | 0.042402 | 9.75 | 1.5352 | 0.025084 | 1.3982 | 1.175 | 0.21383 | 0.15293 | 0.92314 | 0.91774 | 0 | 0 | 0 | 0 | 1 | 0 | 0.043632 | 13.2232 | 4.5337 | 5.7258 | 52.0013 | 37.9353 | 0
88.0978 | 0.0012854 | 0.043687 | 10.8833 | 1.3254 | 0.0292 | 1.3944 | 1.175 | 0.20987 | 0.1505 | 0.90848 | 0.89821 | 0 | 0 | 0 | 0 | 1 | 0 | 0.050536 | 15.3157 | 5.2511 | 6.6319 | 60.2303 | 43.9385 | 0
102.8739 | 0.0012673 | 0.044954 | 11.9833 | 1.1404 | 0.034094 | 1.3906 | 1.175 | 0.2059 | 0.14807 | 0.89376 | 0.87873 | 0 | 0 | 0 | 0 | 1 | 0 | 0.058739 | 17.8015 | 6.1034 | 7.7083 | 70.0059 | 51.0699 | 0
120.0723 | 0.001263 | 0.046217 | 13.1167 | 0.98104 | 0.03979 | 1.3868 | 1.175 | 0.20201 | 0.14567 | 0.87928 | 0.85972 | 0 | 0 | 0 | 0 | 1 | 0 | 0.068277 | 20.6922 | 7.0945 | 8.96 | 81.3739 | 59.363 | 0
139.1559 | 0.0012097 | 0.047427 | 14.2 | 0.84944 | 0.046108 | 1.3831 | 1.175 | 0.19835 | 0.1434 | 0.86563 | 0.84197 | 0 | 0 | 0 | 0 | 1 | 0 | 0.078856 | 23.8982 | 8.1937 | 10.3482 | 93.9818 | 68.5605 | 0
162.6701 | 0.001218 | 0.048645 | 15.3 | 0.72896 | 0.053892 | 1.3793 | 1.175 | 0.19455 | 0.14105 | 0.85143 | 0.82357 | 0 | 0 | 0 | 0 | 1 | 0 | 0.091888 | 27.8477 | 9.5478 | 12.0584 | 109.5135 | 79.891 | 0
189.3307 | 0.001213 | 0.049858 | 16.5833 | 0.62798 | 0.062715 | 1.3756 | 1.175 | 0.19092 | 0.13879 | 0.8378 | 0.80608 | 0 | 0 | 0 | 0 | 1 | 0 | 0.10666 | 32.3259 | 11.0832 | 13.9975 | 127.1242 | 92.7381 | 0
219.6665 | 0.0012219 | 0.05108 | 17.8 | 0.54245 | 0.07275 | 1.3719 | 1.175 | 0.18743 | 0.13661 | 0.82464 | 0.78931 | 0 | 0 | 0 | 0 | 1 | 0 | 0.12348 | 37.4226 | 12.8306 | 16.2045 | 147.1675 | 107.3599 | 0
256.6697 | 0.0012393 | 0.052319 | 19.0667 | 0.46515 | 0.084986 | 1.3682 | 1.175 | 0.18384 | 0.13437 | 0.81111 | 0.77212 | 0 | 0 | 0 | 0 | 1 | 0 | 0.144 | 43.6423 | 14.9631 | 18.8977 | 171.627 | 125.2033 | 0
298.3 | 0.0012766 | 0.053596 | 20.35 | 0.40084 | 0.098745 | 1.3645 | 1.175 | 0.18044 | 0.13224 | 0.79823 | 0.75587 | 0 | 0 | 0 | 0 | 1 | 0 | 0.16711 | 50.6442 | 17.3637 | 21.9296 | 199.1625 | 145.2907 | 0
348.2524 | 0.0012998 | 0.054896 | 21.7167 | 0.34376 | 0.11525 | 1.3607 | 1.175 | 0.17701 | 0.13009 | 0.78523 | 0.7395 | 0 | 0 | 0 | 0 | 1 | 0 | 0.19485 | 59.0527 | 20.2466 | 25.5706 | 232.2297 | 169.4135 | 0
404.3683 | 0.0013591 | 0.056255 | 23.0333 | 0.29631 | 0.13377 | 1.3571 | 1.175 | 0.17377 | 0.12804 | 0.77289 | 0.72403 | 0 | 0 | 0.025898 | 0 | 1 | 0 | 0.22605 | 68.5083 | 23.4886 | 29.665 | 269.4148 | 196.5403 | 0
471.5755 | 0.0012064 | 0.057461 | 24.3667 | 0.25424 | 0.15594 | 1.3534 | 1.175 | 0.1705 | 0.12598 | 0.76043 | 0.70845 | 0.00011861 | 0.00011861 | 0.11294 | 0.0028225 | 0.99718 | 0.00025146 | 0.26347 | 79.8468 | 27.376 | 34.5747 | 314.0042 | 229.0687 | 0.00059853
548.4802 | 0.0014394 | 0.058901 | 25.7333 | 0.21866 | 0.18129 | 1.3498 | 1.175 | 0.16736 | 0.12399 | 0.74843 | 0.69347 | 0.00039438 | 0.00051298 | 0.22408 | 0.012208 | 0.98779 | 0.0010876 | 0.30634 | 92.8403 | 31.831 | 40.201 | 365.1023 | 266.3452 | 0.0022257
638.8133 | 0.0015389 | 0.06044 | 27.15 | 0.18774 | 0.21103 | 1.3461 | 1.1749 | 0.16427 | 0.12203 | 0.73662 | 0.67868 | 0.00051172 | 0.0010247 | 0.31711 | 0.024385 | 0.97561 | 0.0021725 | 0.35679 | 108.129 | 37.0728 | 46.8212 | 425.2264 | 310.2061 | 0.0038173
742.9463 | 0.001527 | 0.061967 | 28.55 | 0.16138 | 0.24528 | 1.3425 | 1.1749 | 0.16129 | 0.12014 | 0.7252 | 0.66433 | 0.00053529 | 0.00156 | 0.36319 | 0.037124 | 0.96288 | 0.0033074 | 0.41506 | 125.7889 | 43.1276 | 54.4682 | 494.6756 | 360.8699 | 0.0049968
863.9473 | 0.0015672 | 0.063534 | 30.0333 | 0.1387 | 0.28502 | 1.3389 | 1.1749 | 0.1584 | 0.1183 | 0.71409 | 0.6503 | 0.00060317 | 0.0021632 | 0.40256 | 0.051478 | 0.94852 | 0.0045862 | 0.48293 | 146.3579 | 50.1798 | 63.3748 | 575.5646 | 419.8791 | 0.0059584
1005.0942 | 0.0016249 | 0.065159 | 31.5 | 0.11912 | 0.33131 | 1.3353 | 1.1749 | 0.15558 | 0.11651 | 0.70326 | 0.63653 | 0.00068604 | 0.0028492 | 0.44356 | 0.067804 | 0.9322 | 0.0060407 | 0.56232 | 170.4174 | 58.4288 | 73.7929 | 670.1807 | 488.9023 | 0.006746
1170.1564 | 0.0016408 | 0.0668 | 32.9 | 0.10219 | 0.38533 | 1.3317 | 1.1749 | 0.15283 | 0.11476 | 0.69269 | 0.62298 | 0.00072574 | 0.003575 | 0.48091 | 0.085075 | 0.91493 | 0.0075794 | 0.65545 | 198.644 | 68.1065 | 86.0154 | 781.1843 | 569.8804 | 0.0072704
1362.5836 | 0.0016671 | 0.068467 | 34.2833 | 0.087623 | 0.44819 | 1.3282 | 1.1748 | 0.15016 | 0.11306 | 0.68244 | 0.60971 | 0.00077936 | 0.0043543 | 0.52006 | 0.10362 | 0.89638 | 0.0092317 | 0.76444 | 231.674 | 79.4311 | 100.3178 | 911.0775 | 664.6385 | 0.0076048
1583.7837 | 0.0017091 | 0.070176 | 35.6667 | 0.075239 | 0.52026 | 1.3246 | 1.1748 | 0.14761 | 0.11143 | 0.67264 | 0.59687 | 0.0008598 | 0.0052141 | 0.56489 | 0.12408 | 0.87592 | 0.011055 | 0.89027 | 269.8081 | 92.5056 | 116.8303 | 1061.043 | 774.0396 | 0.0078346
1843.8453 | 0.0017577 | 0.071933 | 37.0167 | 0.064471 | 0.60475 | 1.321 | 1.1747 | 0.14512 | 0.10985 | 0.66308 | 0.58417 | 0.00092949 | 0.0061436 | 0.63266 | 0.1462 | 0.8538 | 0.013025 | 1.039 | 314.8688 | 107.955 | 136.3422 | 1238.2481 | 903.3121 | 0.0079292
2145.6135 | 0.0018779 | 0.073811 | 38.3333 | 0.055243 | 0.70246 | 1.3175 | 1.1747 | 0.14273 | 0.10833 | 0.65393 | 0.57178 | 0.0010832 | 0.0072268 | 0.71689 | 0.17198 | 0.82802 | 0.015322 | 1.2125 | 367.4649 | 125.988 | 159.117 | 1445.0867 | 1054.2026 | 0.0080154
2496.4666 | 0.0020105 | 0.075822 | 39.6333 | 0.047315 | 0.81563 | 1.314 | 1.1746 | 0.14044 | 0.10688 | 0.64518 | 0.55966 | 0.0012495 | 0.0084764 | 0.85105 | 0.20172 | 0.79828 | 0.017971 | 1.4157 | 429.0356 | 147.0979 | 185.7779 | 1687.2186 | 1230.8398 | 0.0080801
2904.3179 | 0.0022572 | 0.078079 | 40.9167 | 0.040504 | 0.94659 | 1.3104 | 1.1746 | 0.13827 | 0.10551 | 0.6369 | 0.54781 | 0.0015339 | 0.01001 | 1.0284 | 0.23822 | 0.76178 | 0.021223 | 1.6537 | 501.1789 | 171.8328 | 217.0168 | 1970.9284 | 1437.8084 | 0.0082023
3379.291 | 0.0025695 | 0.080649 | 42.1833 | 0.034643 | 1.0983 | 1.3069 | 1.1745 | 0.13622 | 0.10423 | 0.62915 | 0.53619 | 0.0018877 | 0.011898 | 1.1962 | 0.28314 | 0.71686 | 0.025225 | 1.9335 | 585.973 | 200.905 | 253.7337 | 2304.3882 | 1681.07 | 0.0083788
3931.5466 | 0.0026491 | 0.083298 | 43.4167 | 0.029608 | 1.2736 | 1.3034 | 1.1744 | 0.1343 | 0.10304 | 0.62195 | 0.52483 | 0.0020108 | 0.013909 | 1.326 | 0.33099 | 0.66901 | 0.029488 | 2.2623 | 685.6243 | 235.0712 | 296.884 | 2696.2754 | 1966.955 | 0.0084189
4572.8125 | 0.0027142 | 0.086012 | 44.6167 | 0.025287 | 1.4758 | 1.3 | 1.1743 | 0.13252 | 0.10194 | 0.61533 | 0.51373 | 0.0021204 | 0.016029 | 1.4341 | 0.38145 | 0.61855 | 0.033984 | 2.6489 | 802.7808 | 275.2391 | 347.6143 | 3157.0031 | 2303.0596 | 0.0083418
5321.1396 | 0.0029291 | 0.088941 | 45.8333 | 0.021562 | 1.7098 | 1.2965 | 1.1742 | 0.13087 | 0.10094 | 0.6093 | 0.50284 | 0.0023801 | 0.018409 | 1.5004 | 0.4381 | 0.5619 | 0.03903 | 3.1065 | 941.4791 | 322.7928 | 407.6724 | 3702.4458 | 2700.9646 | 0.0082331
6190.9922 | 0.0028171 | 0.091758 | 47.0833 | 0.018364 | 1.9793 | 1.293 | 1.1741 | 0.12935 | 0.10004 | 0.60385 | 0.49218 | 0.0023122 | 0.020722 | 1.5042 | 0.49312 | 0.50688 | 0.043932 | 3.6475 | 1105.4174 | 379.0002 | 478.6598 | 4347.1471 | 3171.2794 | 0.0079651
7203.1528 | 0.0026086 | 0.094367 | 48.3333 | 0.015617 | 2.2895 | 1.2896 | 1.1739 | 0.12795 | 0.09922 | 0.59892 | 0.48175 | 0.0021425 | 0.022864 | 1.4485 | 0.54411 | 0.45589 | 0.048475 | 4.2892 | 1299.904 | 445.6814 | 562.8749 | 5111.9819 | 3729.2327 | 0.0075537
8380.7275 | 0.0025545 | 0.096921 | 49.6333 | 0.013257 | 2.6458 | 1.2861 | 1.1737 | 0.12666 | 0.098484 | 0.59447 | 0.47154 | 0.0021252 | 0.024989 | 1.408 | 0.59468 | 0.40532 | 0.052981 | 5.0528 | 1531.3046 | 525.0187 | 663.0743 | 6021.9844 | 4393.087 | 0.0070958
9752.3027 | 0.0025252 | 0.099446 | 50.9333 | 0.011228 | 3.0547 | 1.2826 | 1.1735 | 0.12547 | 0.097824 | 0.59049 | 0.46154 | 0.0021302 | 0.027119 | 1.3923 | 0.64537 | 0.35463 | 0.057497 | 5.9655 | 1807.9171 | 619.8573 | 782.8511 | 7109.7863 | 5186.6474 | 0.0066177
11344.4414 | 0.0024314 | 0.10188 | 52.25 | 0.0094913 | 3.5216 | 1.2792 | 1.1732 | 0.12438 | 0.097237 | 0.58695 | 0.45177 | 0.0020685 | 0.029188 | 1.3602 | 0.6946 | 0.3054 | 0.061882 | 7.0573 | 2138.7939 | 733.3008 | 926.1249 | 8410.9871 | 6135.884 | 0.0061228
13200.3154 | 0.002317 | 0.10419 | 53.5667 | 0.0079981 | 4.0553 | 1.2757 | 1.1729 | 0.12337 | 0.096712 | 0.58377 | 0.44219 | 0.0019808 | 0.031169 | 1.3114 | 0.74174 | 0.25826 | 0.066082 | 8.3748 | 2538.0911 | 870.2027 | 1099.0257 | 9981.2573 | 7281.409 | 0.0056191
15357.2031 | 0.0022179 | 0.10641 | 54.9167 | 0.0067194 | 4.6618 | 1.2722 | 1.1726 | 0.12243 | 0.09624 | 0.58093 | 0.43282 | 0.0019054 | 0.033074 | 1.2481 | 0.78708 | 0.21292 | 0.070122 | 9.9686 | 3021.1198 | 1035.8125 | 1308.1832 | 11880.8081 | 8667.1469 | 0.0051252
17868.8867 | 0.0020787 | 0.10849 | 56.2833 | 0.0056229 | 5.3502 | 1.2686 | 1.1722 | 0.12155 | 0.095811 | 0.57834 | 0.42365 | 0.0017842 | 0.034858 | 1.1803 | 0.82954 | 0.17046 | 0.073904 | 11.9124 | 3610.2062 | 1237.785 | 1563.2651 | 14197.4402 | 10357.149 | 0.0046424
20789.3867 | 0.0019525 | 0.11044 | 57.6333 | 0.0046854 | 6.1274 | 1.2651 | 1.1717 | 0.1207 | 0.095413 | 0.57594 | 0.41467 | 0.0016711 | 0.03653 | 1.109 | 0.86931 | 0.13069 | 0.077447 | 14.2962 | 4332.6418 | 1485.4772 | 1876.0889 | 17038.479 | 12429.7101 | 0.0041815
24188.9512 | 0.0018568 | 0.1123 | 58.9333 | 0.0038839 | 7.0021 | 1.2614 | 1.1712 | 0.11988 | 0.095035 | 0.57365 | 0.40588 | 0.001583 | 0.038112 | 1.036 | 0.90698 | 0.093021 | 0.080803 | 17.2464 | 5226.7401 | 1792.0252 | 2263.2449 | 20554.596 | 14994.7462 | 0.0037496
28144.0977 | 0.0017251 | 0.11403 | 60.1833 | 0.0032004 | 7.9811 | 1.2578 | 1.1705 | 0.11906 | 0.094661 | 0.5714 | 0.39728 | 0.0014524 | 0.039565 | 0.97501 | 0.94154 | 0.058457 | 0.083883 | 20.9294 | 6342.9175 | 2174.7146 | 2746.5639 | 24944.0577 | 18196.8946 | 0.0033454
32744.5918 | 0.0016713 | 0.1157 | 61.4167 | 0.0026191 | 9.0709 | 1.254 | 1.1698 | 0.11823 | 0.09428 | 0.5691 | 0.38886 | 0.001394 | 0.040959 | 0.81448 | 0.97472 | 0.025282 | 0.086838 | 25.5743 | 7750.6239 | 2657.3568 | 3356.1186 | 30479.9815 | 22235.3963 | 0.0029767
38097.0469 | 0.00115 | 0.11685 | 62.65 | 0.0021262 | 10.277 | 1.2502 | 1.169 | 0.11734 | 0.093856 | 0.56654 | 0.38062 | 0.00085321 | 0.041812 | 0.54085 | 0.99502 | 0.0049778 | 0.088647 | 31.5037 | 9547.605 | 3273.4646 | 4134.2343 | 37546.7614 | 27390.6702 | 0.0026118
44323.4453 | 0.00054273 | 0.11739 | 63.8833 | 0.0017099 | 11.6029 | 1.2462 | 1.168 | 0.11633 | 0.093349 | 0.56348 | 0.37256 | 0.00020917 | 0.042021 | 0.23409 | 1 | 0 | 0.089091 | 39.1741 | 11872.2117 | 4070.4726 | 5140.8184 | 46688.4728 | 34059.6236 | 0.0022561
51551.2812 | 0.00014943 | 0.11754 | 65.1333 | 0.0013607 | 13.0469 | 1.2422 | 1.1668 | 0.11518 | 0.092725 | 0.55971 | 0.36468 | 0 | 0.042021 | 0.046088 | 1 | 0 | 0.089091 | 49.2263 | 14918.6678 | 5114.9718 | 6459.9727 | 58668.9183 | 42799.4568 | 0.0019398
59978.8906 | 0 | 0.11754 | 66.3833 | 0.0010685 | 14.6141 | 1.2379 | 1.1655 | 0.11383 | 0.091956 | 0.55507 | 0.35695 | 0 | 0.042021 | 0 | 1 | 0 | 0.089091 | 62.6888 | 18998.6694 | 6513.8295 | 8226.6652 | 74713.8684 | 54504.3794 | 0.0016673

## F13 Summary
|  | Sample Image Not Available | Data Summary |  |  | Pore Throat Radius Histogram
|  |  | Sample Weight | 3.005 | g | Porosity < 10 nm | 3.4147 | %
|  |  | Intrusion Pressure | 471 | psia | Porosity 10-100 nm | 6.8249 | %
|  |  | Intrusion Porosity | 8.9091 | % | Porosity 100-1000 nm | 4.6194 | %
Well | COST Cook Inlet 1 DST07 |  | Total Porosity | 16.5666 | % | Porosity 1000-10000 nm | 1.7075 | %
Sample ID | F13 |  | Bulk Density | 2.1201 | g/cc | Porosity > 100000 nm | 0 | %
Sample Depth, ft | 1510 |  | Grain Density | 2.5574 | g/cc | Porosity >= 10 nm | 13.1519 | %
Sample Type | Cuttings |  | Permeability to Air (Swanson) | 0.0059198 | mD | Porosity >= 20 nm | 10.9745 | %
Sample Material | +50 Mesh |  | Permeability to Air (500 psi) | 0.0041939 | mD | Porosity >= 40 nm | 8.6988 | %
Sample Cleaning | Solvent |  | Permeability to Air (1500 psi) | 0.0036093 | mD | Median Pore Throat Radius | 0.018364 | µm

## F14 Data
MERCURY INJECTION CAPILLARY PRESSURE
Sample Metadata |  |  |  | Data Summary |  |  |  |  | System Parameters |  |  |  | Fluid Pressure Gradients |  |  |  |  | Fluid Parameters |  | Air/Hg | Air/Water | Air/Oil | Oil/Water
Client |  | Hilcorp Energy |  | Intrusion Porosity, fraction |  |  | 0.089065 |  | Pen Volume, mL |  | 14.3678 |  | Water, psia/ft |  |  | 0.47 |  | Hg Contact Angle |  | 140 | 0 | 0 | 0
Well |  | COST Cook Inlet 1 DST07 |  | Total Porosity, fraction |  |  | 0.13984 |  | Pen Weight, g |  | 85.999 |  | Oil, psia/ft |  |  | 0.287 |  | Hg IFT |  | 485 | 0 | 0 | 0
Sample ID |  | F14 |  | Bulk Density, g/cc |  |  | 2.1869 |  | Sample Weight, g |  | 3.002 |  | Gas, psia/ft |  |  | 0.114 |  | Lab Contact Angle |  | 0 | 0 | 0 | 30
Sample Depth, ft |  | 1420 |  | Grain Density, g/cc |  |  | 2.5785 |  | Assembly Weight, g |  | 263.982 | [6 empty] | Lab IFT |  | 0 | 70 | 24 | 35
Sample Weight, g |  | 3.002 |  | Permeability to Air, mD (Swanson) |  |  | 0.0026596 |  | Total Pore Volume, mL |  | 0.19196 |  | Threshold Pressures |  |  |  |  | Reservoir Contact Angle |  | 0 | 0 | 0 | 30
Sample Type |  | Cuttings |  | Permeability to Air, mD (500 psi) |  |  | 0.0020709 |  | Hg Intrusion Volume, mL |  | 0.12226 |  | Closure Pressure, psia |  |  | 41 |  | Reservoir IFT |  | 0 | 50 | 0 | 25
Sample Material |  | +50 Mesh |  | Permeability to Air, mD (1500 psi) |  |  | 0.0018564 |  | Bulk Volume, mL |  | 1.3727 |  | Intrusion Pressure, psia |  |  | 299 |  | Lab T*cos(theta) |  |  | 70 | 24 | 30.3109
Sample Cleaning |  | Solvent |  | Median Pore Throat Radius, um |  |  | 0.013255 |  | Bulk Modulus, GPa |  | 16.9826 | [6 empty] | Reservoir T*cos(theta) |  |  | 50 |  | 21.6506
[18 empty] | IFT*cos(contact angle) |  | 371.5316
Raw Data |  |  |  | Pore Size | Sample Compression | [6 empty] | Mercury Intrusion | [5 empty] | Capillary Conversions
Injection Pressure | Incremental Volume | Cumulative Volume | Elapsed Time | Pore Throat Radius | Bulk Modulus | Bulk Volume | Grain Volume | Pore Volume | Total Porosity | Normalized Porosity Reduction | Normalized Permeability Reduction | Incremental Volume | Cumulative Volume | Log Normalized Pore Volume | Hg Saturation | 1.0 - Hg Saturation | Cumulative Intrusion Porosity | Leverett J Function | Gas-Water Pressure | Gas-Oil Pressure | Oil-Water Pressure | HAFW Gas-Water | HAFW Oil-Water | Swanson Stressed Sb/Pc
psia | mL/g | mL/g | minutes | um | GPa | mL | mL | mL | fraction | fraction | fraction | mL/g | mL/g | fraction | fraction | fraction | fraction |  | psia | psia | psia | ft | ft
1.464 | 0 | 0 | 51.5833 | 73.5952
1.4898 | 0.00017184 | 0.00017184 | 52.1833 | 72.3196 |  | 1.3727 | 1.1643 | 0.19196 | 0.13984 | 1 | 1 | 0 | 0 | 0 | 0 | 1 | 0 | 0.00081275 | 0.2807 | 0.09624 | 0.12155 | 1.1039 | 0.80528 | 0
1.7196 | 0.0010883 | 0.0012601 | 52.8833 | 62.6543 |  | 1.3727 | 1.1643 | 0.19196 | 0.13984 | 1 | 1 | 0 | 0 | 0 | 0 | 1 | 0 | 0.00093813 | 0.324 | 0.11109 | 0.1403 | 1.2742 | 0.92951 | 0
2.0045 | 0.0012792 | 0.0025394 | 53.6333 | 53.7502 |  | 1.3727 | 1.1643 | 0.19196 | 0.13984 | 1 | 1 | 0 | 0 | 0 | 0 | 1 | 0 | 0.0010935 | 0.37767 | 0.12949 | 0.16354 | 1.4852 | 1.0835 | 0
2.3353 | 0.0013111 | 0.0038504 | 54.4167 | 46.1353 |  | 1.3727 | 1.1643 | 0.19196 | 0.13984 | 1 | 1 | 0 | 0 | 0 | 0 | 1 | 0 | 0.001274 | 0.44001 | 0.15086 | 0.19053 | 1.7304 | 1.2623 | 0
2.7247 | 0.0014893 | 0.0053397 | 55.2667 | 39.5422 |  | 1.3727 | 1.1643 | 0.19196 | 0.13984 | 1 | 1 | 0 | 0 | 0 | 0 | 1 | 0 | 0.0014865 | 0.51338 | 0.17601 | 0.2223 | 2.0189 | 1.4728 | 0
3.1764 | 0.0010947 | 0.0064344 | 56.0833 | 33.919 |  | 1.3727 | 1.1643 | 0.19196 | 0.13984 | 1 | 1 | 0 | 0 | 0 | 0 | 1 | 0 | 0.0017329 | 0.59849 | 0.20519 | 0.25915 | 2.3536 | 1.717 | 0
3.6965 | 0.0012156 | 0.00765 | 56.9333 | 29.1464 |  | 1.3727 | 1.1643 | 0.19196 | 0.13984 | 1 | 1 | 0 | 0 | 0 | 0 | 1 | 0 | 0.0020166 | 0.69648 | 0.23879 | 0.30159 | 2.739 | 1.9981 | 0
4.3051 | 0.0011392 | 0.0087892 | 57.8 | 25.0263 |  | 1.3727 | 1.1643 | 0.19196 | 0.13984 | 1 | 1 | 0 | 0 | 0 | 0 | 1 | 0 | 0.0023486 | 0.81115 | 0.27811 | 0.35124 | 3.1899 | 2.3271 | 0
5.012 | 0.0010819 | 0.0098711 | 58.6667 | 21.497 |  | 1.3727 | 1.1643 | 0.19196 | 0.13984 | 1 | 1 | 0 | 0 | 0 | 0 | 1 | 0 | 0.0027342 | 0.94432 | 0.32377 | 0.4089 | 3.7136 | 2.7091 | 0
5.8336 | 0.0010247 | 0.010896 | 59.5667 | 18.4713 |  | 1.3727 | 1.1643 | 0.19196 | 0.13984 | 1 | 1 | 0 | 0 | 0 | 0 | 1 | 0 | 0.0031821 | 1.099 | 0.3768 | 0.47588 | 4.3219 | 3.1529 | 0
6.7904 | 0.0010501 | 0.011946 | 60.5 | 15.8726 |  | 1.3727 | 1.1643 | 0.19196 | 0.13984 | 1 | 1 | 0 | 0 | 0 | 0 | 1 | 0 | 0.0037031 | 1.2789 | 0.43849 | 0.5538 | 5.0295 | 3.6691 | 0
7.9031 | 0.00099284 | 0.012939 | 61.45 | 13.6447 |  | 1.3727 | 1.1643 | 0.19196 | 0.13984 | 1 | 1 | 0 | 0 | 0 | 0 | 1 | 0 | 0.0043077 | 1.4878 | 0.51009 | 0.64422 | 5.8507 | 4.2681 | 0
9.199 | 0.001031 | 0.01397 | 62.4333 | 11.7336 |  | 1.3727 | 1.1643 | 0.19196 | 0.13984 | 1 | 1 | 0 | 0 | 0 | 0 | 1 | 0 | 0.0050093 | 1.7301 | 0.59317 | 0.74914 | 6.8037 | 4.9633 | 0
10.7066 | 0.0010183 | 0.014988 | 63.45 | 10.0972 |  | 1.3727 | 1.1643 | 0.19196 | 0.13984 | 1 | 1 | 0 | 0 | 0 | 0 | 1 | 0 | 0.0058212 | 2.0105 | 0.6893 | 0.87055 | 7.9063 | 5.7677 | 0
12.459 | 0.00098648 | 0.015975 | 64.5167 | 8.6973 |  | 1.3727 | 1.1643 | 0.19196 | 0.13984 | 1 | 1 | 0 | 0 | 0 | 0 | 1 | 0 | 0.0067581 | 2.334 | 0.80025 | 1.0107 | 9.1788 | 6.696 | 0
14.4982 | 0.00098648 | 0.016961 | 65.6167 | 7.4983 |  | 1.3727 | 1.1643 | 0.19196 | 0.13984 | 1 | 1 | 0 | 0 | 0 | 0 | 1 | 0 | 0.0078388 | 2.7073 | 0.92821 | 1.1723 | 10.6466 | 7.7668 | 0
16.8733 | 0.00098648 | 0.017948 | 66.8 | 6.4699 |  | 1.3727 | 1.1643 | 0.19196 | 0.13984 | 1 | 1 | 0 | 0 | 0 | 0 | 1 | 0 | 0.0090848 | 3.1376 | 1.0758 | 1.3586 | 12.3389 | 9.0014 | 0
19.6339 | 0.00096102 | 0.018909 | 68.05 | 5.5885 |  | 1.3727 | 1.1643 | 0.19196 | 0.13984 | 1 | 1 | 0 | 0 | 0 | 0 | 1 | 0 | 0.010518 | 3.6325 | 1.2454 | 1.5729 | 14.285 | 10.4211 | 0
22.8456 | 0.00094829 | 0.019857 | 69.3833 | 4.831 |  | 1.3727 | 1.1643 | 0.19196 | 0.13984 | 1 | 1 | 0 | 0 | 0 | 0 | 1 | 0 | 0.012167 | 4.202 | 1.4407 | 1.8195 | 16.5249 | 12.055 | 0
26.5836 | 0.0009292 | 0.020786 | 70.8667 | 4.1785 |  | 1.3727 | 1.1643 | 0.19196 | 0.13984 | 1 | 1 | 0 | 0 | 0 | 0 | 1 | 0 | 0.014067 | 4.8582 | 1.6657 | 2.1037 | 19.1054 | 13.9376 | 0
30.9317 | 0.00094193 | 0.021728 | 72.55 | 3.6156 |  | 1.3727 | 1.1643 | 0.19196 | 0.13984 | 1 | 1 | 0 | 0 | 0 | 0 | 1 | 0 | 0.016257 | 5.6145 | 1.925 | 2.4312 | 22.0796 | 16.1073 | 0
35.7431 | 0.00013575 | 0.021864 | 3.8833 | 3.1498 |  | 1.3727 | 1.1643 | 0.19196 | 0.13984 | 1 | 1 | 0 | 0 | 0 | 0 | 1 | 0 | 0.018661 | 6.4449 | 2.2097 | 2.7907 | 25.345 | 18.4894 | 0
41.7659 | 0.00025454 | 0.022118 | 5.1167 | 2.7149 | 0.025123 | 1.3705 | 1.1643 | 0.18949 | 0.13826 | 0.9887 | 1 | 0 | 0 | 0 | 0 | 1 | 0 | 0.02165 | 7.4773 | 2.5637 | 3.2378 | 29.4052 | 21.4514 | 0
48.2916 | 0.00069922 | 0.022817 | 6.3 | 2.3632 | 0.029045 | 1.3685 | 1.1643 | 0.1872 | 0.13679 | 0.97819 | 0.98514 | 0 | 0 | 0 | 0 | 1 | 0 | 0.024872 | 8.5899 | 2.9451 | 3.7195 | 33.7805 | 24.6431 | 0
56.4899 | 0.00075881 | 0.023576 | 7.4833 | 2.0337 | 0.03397 | 1.3663 | 1.1643 | 0.18477 | 0.13523 | 0.96701 | 0.96933 | 0 | 0 | 0 | 0 | 1 | 0 | 0.028901 | 9.9816 | 3.4223 | 4.3222 | 39.2534 | 28.6357 | 0
65.4599 | 0.00074168 | 0.024318 | 8.6333 | 1.7654 | 0.039358 | 1.3643 | 1.1642 | 0.1825 | 0.13377 | 0.95655 | 0.95471 | 0 | 0 | 0 | 0 | 1 | 0 | 0.033295 | 11.4991 | 3.9425 | 4.9793 | 45.2212 | 32.9892 | 0
76.2687 | 0.00072942 | 0.025047 | 9.75 | 1.5237 | 0.045848 | 1.3622 | 1.1642 | 0.18018 | 0.13227 | 0.94583 | 0.93978 | 0 | 0 | 0 | 0 | 1 | 0 | 0.038576 | 13.3231 | 4.5679 | 5.7691 | 52.3943 | 38.2221 | 0
88.709 | 0.00074887 | 0.025796 | 10.8833 | 1.3166 | 0.053313 | 1.3601 | 1.1642 | 0.1779 | 0.1308 | 0.93532 | 0.92525 | 0 | 0 | 0 | 0 | 1 | 0 | 0.044644 | 15.4186 | 5.2864 | 6.6764 | 60.6349 | 44.2337 | 0
103.5035 | 0.00072897 | 0.026525 | 11.9833 | 1.1336 | 0.062187 | 1.358 | 1.1642 | 0.17561 | 0.12931 | 0.92471 | 0.91064 | 0 | 0 | 0 | 0 | 1 | 0 | 0.05185 | 17.9074 | 6.1397 | 7.7541 | 70.4222 | 51.3736 | 0
120.7199 | 0.0007339 | 0.027259 | 13.1167 | 0.97591 | 0.072508 | 1.3559 | 1.1642 | 0.17334 | 0.12785 | 0.91421 | 0.8963 | 0 | 0 | 0 | 0 | 1 | 0 | 0.060228 | 20.8011 | 7.1318 | 9.0071 | 81.8019 | 59.6752 | 0
139.8202 | 0.00072104 | 0.02798 | 14.2 | 0.84549 | 0.08395 | 1.3538 | 1.1642 | 0.1712 | 0.12645 | 0.90425 | 0.88283 | 0 | 0 | 0 | 0 | 1 | 0 | 0.069519 | 24.0098 | 8.2319 | 10.3966 | 94.4206 | 68.8806 | 0
163.3507 | 0.00074261 | 0.028723 | 15.3 | 0.72598 | 0.098035 | 1.3517 | 1.1642 | 0.16896 | 0.125 | 0.89385 | 0.86878 | 0 | 0 | 0 | 0 | 1 | 0 | 0.080963 | 27.962 | 9.587 | 12.1079 | 109.9631 | 80.219 | 0
190.0274 | 0.00074033 | 0.029463 | 16.5833 | 0.62571 | 0.11399 | 1.3496 | 1.1642 | 0.16681 | 0.1236 | 0.88381 | 0.85533 | 0 | 0 | 0 | 0 | 1 | 0 | 0.093937 | 32.4429 | 11.1233 | 14.0482 | 127.5845 | 93.0739 | 0
220.3811 | 0.0006965 | 0.03016 | 17.8 | 0.54072 | 0.13212 | 1.3476 | 1.1642 | 0.16472 | 0.12223 | 0.87406 | 0.84235 | 0 | 0 | 0 | 0 | 1 | 0 | 0.1087 | 37.5427 | 12.8718 | 16.2565 | 147.6398 | 107.7044 | 0
257.4012 | 0.00074718 | 0.030907 | 19.0667 | 0.46384 | 0.15421 | 1.3455 | 1.1642 | 0.16256 | 0.12082 | 0.86396 | 0.82897 | 0 | 0 | 0.026252 | 0 | 1 | 0 | 0.12672 | 43.7653 | 15.0052 | 18.9509 | 172.1106 | 125.5561 | 0
299.0476 | 0.00080632 | 0.031713 | 20.35 | 0.39984 | 0.17902 | 1.3434 | 1.1642 | 0.1605 | 0.11947 | 0.8543 | 0.81624 | 0.00011903 | 0.00011903 | 0.046625 | 0.0029228 | 0.99708 | 0.00026032 | 0.147 | 50.77 | 17.4068 | 21.984 | 199.6571 | 145.6515 | 0.00097737
349.0172 | 0.00079332 | 0.032506 | 21.7167 | 0.34301 | 0.20874 | 1.3413 | 1.1642 | 0.1584 | 0.11809 | 0.84447 | 0.80334 | 9.5331e-05 | 0.00021437 | 0.090691 | 0.0052636 | 0.99474 | 0.0004688 | 0.17136 | 59.1815 | 20.2908 | 25.6263 | 232.7363 | 169.783 | 0.0015081
405.1501 | 0.00086321 | 0.03337 | 23.0333 | 0.29575 | 0.24206 | 1.3393 | 1.1642 | 0.1564 | 0.11678 | 0.83508 | 0.79108 | 0.00019703 | 0.0004114 | 0.11011 | 0.010102 | 0.9899 | 0.0008997 | 0.19874 | 68.6402 | 23.5338 | 29.7221 | 269.9332 | 196.9185 | 0.0024933
472.3683 | 0.00088582 | 0.034255 | 24.3667 | 0.25381 | 0.28186 | 1.3372 | 1.1641 | 0.15438 | 0.11545 | 0.82555 | 0.77865 | 0.000211 | 0.0006224 | 0.14492 | 0.015283 | 0.98472 | 0.0013612 | 0.23158 | 79.9806 | 27.4219 | 34.6326 | 314.5306 | 229.4526 | 0.0032353
549.2912 | 0.00090379 | 0.035159 | 25.7333 | 0.21833 | 0.32729 | 1.3351 | 1.1641 | 0.15241 | 0.11415 | 0.81629 | 0.76663 | 0.0002492 | 0.0008716 | 0.16417 | 0.021402 | 0.9786 | 0.0019061 | 0.26921 | 92.9775 | 31.878 | 40.2604 | 365.6417 | 266.7386 | 0.0038962
639.6448 | 0.00094003 | 0.036099 | 27.15 | 0.18749 | 0.38049 | 1.3331 | 1.1641 | 0.15046 | 0.11287 | 0.80709 | 0.75468 | 0.00028949 | 0.0011611 | 0.18356 | 0.02851 | 0.97149 | 0.0025392 | 0.31349 | 108.2699 | 37.1211 | 46.8822 | 425.7804 | 310.6103 | 0.0044571
743.7983 | 0.00093014 | 0.037029 | 28.55 | 0.1612 | 0.44159 | 1.331 | 1.1641 | 0.14855 | 0.11161 | 0.79808 | 0.74303 | 0.00029468 | 0.0014558 | 0.20742 | 0.035745 | 0.96425 | 0.0031837 | 0.36463 | 125.9336 | 43.1772 | 54.5308 | 495.2444 | 361.2849 | 0.0048058
864.8192 | 0.00098255 | 0.038012 | 30.0333 | 0.13856 | 0.5123 | 1.329 | 1.164 | 0.14667 | 0.11037 | 0.78922 | 0.73156 | 0.00035728 | 0.001813 | 0.23372 | 0.044518 | 0.95548 | 0.003965 | 0.4242 | 146.5063 | 50.2307 | 63.4391 | 576.1482 | 420.3048 | 0.0051477
1005.9866 | 0.0010234 | 0.039035 | 31.5 | 0.11901 | 0.59437 | 1.3269 | 1.164 | 0.14482 | 0.10914 | 0.78046 | 0.72024 | 0.00040637 | 0.0022194 | 0.2626 | 0.054496 | 0.9455 | 0.0048537 | 0.49388 | 170.5697 | 58.4811 | 73.8589 | 670.7799 | 489.3394 | 0.0054172
1171.0695 | 0.0010382 | 0.040074 | 32.9 | 0.10211 | 0.68981 | 1.3248 | 1.1639 | 0.14299 | 0.10793 | 0.77179 | 0.70904 | 0.00042829 | 0.0026477 | 0.28666 | 0.065013 | 0.93499 | 0.0057904 | 0.57562 | 198.8004 | 68.1601 | 86.0831 | 781.7994 | 570.3291 | 0.0055516
1363.5171 | 0.0010712 | 0.041145 | 34.2833 | 0.087562 | 0.80034 | 1.3228 | 1.1639 | 0.14119 | 0.10674 | 0.76325 | 0.698 | 0.00047053 | 0.0031182 | 0.3182 | 0.076566 | 0.92343 | 0.0068194 | 0.67127 | 231.8346 | 79.4861 | 100.3873 | 911.7089 | 665.0991 | 0.0056153
1584.7368 | 0.0011311 | 0.042276 | 35.6667 | 0.075193 | 0.92643 | 1.3207 | 1.1638 | 0.13944 | 0.10558 | 0.75495 | 0.68726 | 0.00054725 | 0.0036655 | 0.35682 | 0.090003 | 0.91 | 0.0080162 | 0.78169 | 269.9728 | 92.5621 | 116.9016 | 1061.6907 | 774.5121 | 0.0056794
1844.8182 | 0.0011832 | 0.043459 | 37.0167 | 0.064437 | 1.0734 | 1.3186 | 1.1638 | 0.1377 | 0.10442 | 0.74671 | 0.67657 | 0.00060385 | 0.0042693 | 0.40975 | 0.10483 | 0.89517 | 0.0093368 | 0.91218 | 315.0378 | 108.013 | 136.4154 | 1238.9128 | 903.797 | 0.0056824
2146.6069 | 0.0012753 | 0.044734 | 38.3333 | 0.055217 | 1.2422 | 1.3166 | 1.1637 | 0.13599 | 0.10329 | 0.73864 | 0.66608 | 0.00070844 | 0.0049778 | 0.48013 | 0.12223 | 0.87777 | 0.010886 | 1.0645 | 367.6386 | 126.0475 | 159.1922 | 1445.7698 | 1054.7009 | 0.0056939
2497.48 | 0.0014261 | 0.04616 | 39.6333 | 0.047296 | 1.4361 | 1.3145 | 1.1636 | 0.13433 | 0.10219 | 0.73076 | 0.65576 | 0.00087165 | 0.0058494 | 0.57606 | 0.14363 | 0.85637 | 0.012792 | 1.2428 | 429.2141 | 147.1591 | 185.8552 | 1687.9206 | 1231.3519 | 0.0057509
2905.3545 | 0.0015772 | 0.047738 | 40.9167 | 0.04049 | 1.6585 | 1.3124 | 1.1635 | 0.13271 | 0.10112 | 0.72307 | 0.64561 | 0.0010362 | 0.0068856 | 0.71539 | 0.16907 | 0.83093 | 0.015058 | 1.4517 | 501.3631 | 171.8959 | 217.0966 | 1971.6525 | 1438.3367 | 0.0058193
3380.3516 | 0.0018667 | 0.049604 | 42.1833 | 0.034632 | 1.9135 | 1.3103 | 1.1633 | 0.13113 | 0.10007 | 0.71561 | 0.6356 | 0.0013407 | 0.0082263 | 0.86695 | 0.20199 | 0.79801 | 0.01799 | 1.6972 | 586.1633 | 200.9703 | 253.8161 | 2305.1364 | 1681.6159 | 0.0059755
3932.6272 | 0.0020682 | 0.051673 | 43.4167 | 0.0296 | 2.2046 | 1.3082 | 1.1632 | 0.1296 | 0.099067 | 0.70841 | 0.62576 | 0.0015593 | 0.0097856 | 1.0134 | 0.24028 | 0.75972 | 0.021401 | 1.9858 | 685.8204 | 235.1384 | 296.969 | 2697.0466 | 1967.5176 | 0.0061099
4573.9111 | 0.0021899 | 0.053863 | 44.6167 | 0.025281 | 2.5357 | 1.3061 | 1.163 | 0.12812 | 0.098099 | 0.70149 | 0.61609 | 0.0016989 | 0.011485 | 1.1548 | 0.282 | 0.718 | 0.025116 | 2.325 | 802.9828 | 275.3084 | 347.7018 | 3157.7977 | 2303.6393 | 0.0061653
5322.2539 | 0.0024574 | 0.05632 | 45.8333 | 0.021557 | 2.9129 | 1.3039 | 1.1628 | 0.1267 | 0.097169 | 0.69484 | 0.60653 | 0.0019838 | 0.013468 | 1.2807 | 0.33071 | 0.66929 | 0.029454 | 2.7266 | 941.6872 | 322.8642 | 407.7625 | 3703.2643 | 2701.5616 | 0.0062137
6192.1147 | 0.0025858 | 0.058906 | 47.0833 | 0.018361 | 3.3394 | 1.3018 | 1.1626 | 0.12534 | 0.096281 | 0.68849 | 0.59714 | 0.0021314 | 0.0156 | 1.3781 | 0.38304 | 0.61696 | 0.034116 | 3.2013 | 1105.6309 | 379.0734 | 478.7522 | 4347.9865 | 3171.8918 | 0.006186
7204.2764 | 0.002583 | 0.061489 | 48.3333 | 0.015614 | 3.8202 | 1.2996 | 1.1623 | 0.12403 | 0.095432 | 0.68241 | 0.58788 | 0.0021454 | 0.017745 | 1.3922 | 0.43572 | 0.56428 | 0.038808 | 3.7644 | 1300.1221 | 445.7561 | 562.9694 | 5112.8397 | 3729.8585 | 0.0060481
8381.8535 | 0.0024705 | 0.063959 | 49.6333 | 0.013255 | 4.3597 | 1.2974 | 1.162 | 0.12275 | 0.094612 | 0.67655 | 0.57877 | 0.0020464 | 0.019792 | 1.3766 | 0.48597 | 0.51403 | 0.043283 | 4.4345 | 1531.5285 | 525.0955 | 663.1713 | 6022.8651 | 4393.7294 | 0.0057979
9753.4307 | 0.0024762 | 0.066435 | 50.9333 | 0.011227 | 4.9627 | 1.2952 | 1.1616 | 0.12151 | 0.093817 | 0.67087 | 0.5698 | 0.0020627 | 0.021854 | 1.3478 | 0.53662 | 0.46338 | 0.047794 | 5.2354 | 1808.1477 | 619.9364 | 782.9509 | 7110.6934 | 5187.3091 | 0.0055018
11345.5703 | 0.002417 | 0.068852 | 52.25 | 0.0094903 | 5.6305 | 1.2929 | 1.1612 | 0.12029 | 0.093042 | 0.66532 | 0.56098 | 0.0020118 | 0.023866 | 1.3485 | 0.58602 | 0.41398 | 0.052194 | 6.1935 | 2139.0323 | 733.3825 | 926.2281 | 8411.9246 | 6136.5679 | 0.0051652
13201.4395 | 0.0024526 | 0.071305 | 53.5667 | 0.0079974 | 6.3686 | 1.2906 | 1.1606 | 0.11909 | 0.092276 | 0.65985 | 0.55228 | 0.0020513 | 0.025917 | 1.3971 | 0.63638 | 0.36362 | 0.05668 | 7.3496 | 2538.3375 | 870.2871 | 1099.1324 | 9982.2261 | 7282.1158 | 0.0048206
15358.3115 | 0.0026777 | 0.073983 | 54.9167 | 0.0067188 | 7.1763 | 1.2882 | 1.16 | 0.1179 | 0.09152 | 0.65445 | 0.54373 | 0.0022801 | 0.028197 | 1.4121 | 0.69237 | 0.30763 | 0.061666 | 8.7482 | 3021.3733 | 1035.8994 | 1308.293 | 11881.8053 | 8667.8744 | 0.0045081
17869.9824 | 0.0024854 | 0.076468 | 56.2833 | 0.0056225 | 8.055 | 1.2857 | 1.1594 | 0.11669 | 0.090758 | 0.64899 | 0.5353 | 0.0020839 | 0.030281 | 1.4 | 0.74354 | 0.25646 | 0.066223 | 10.4539 | 3610.4696 | 1237.8753 | 1563.3792 | 14198.476 | 10357.9046 | 0.0041608
20790.4668 | 0.0024055 | 0.078874 | 57.6333 | 0.0046851 | 9.0018 | 1.2832 | 1.1586 | 0.11546 | 0.089976 | 0.6434 | 0.52701 | 0.0019945 | 0.032276 | 1.2966 | 0.79251 | 0.20749 | 0.070585 | 12.5457 | 4332.9167 | 1485.5714 | 1876.2079 | 17039.5599 | 12430.4986 | 0.0038119
24190.0176 | 0.0022409 | 0.081115 | 58.9333 | 0.0038837 | 10.0141 | 1.2805 | 1.1576 | 0.11417 | 0.089156 | 0.63754 | 0.51884 | 0.0018119 | 0.034088 | 1.1871 | 0.837 | 0.163 | 0.074548 | 15.1346 | 5227.0299 | 1792.1245 | 2263.3703 | 20555.7354 | 14995.5775 | 0.0034601
28145.1543 | 0.0020424 | 0.083157 | 60.1833 | 0.0032003 | 11.0853 | 1.2778 | 1.1565 | 0.1128 | 0.088277 | 0.63126 | 0.5108 | 0.0015862 | 0.035674 | 1.059 | 0.87595 | 0.12405 | 0.078017 | 18.3665 | 6343.2271 | 2174.8207 | 2746.6979 | 24945.275 | 18197.7826 | 0.0031123
32745.6406 | 0.001906 | 0.085063 | 61.4167 | 0.002619 | 12.2074 | 1.2749 | 1.1553 | 0.11132 | 0.087317 | 0.62439 | 0.50288 | 0.0014127 | 0.037087 | 0.93144 | 0.91064 | 0.089361 | 0.081106 | 22.4425 | 7750.9588 | 2657.4716 | 3356.2636 | 30481.2987 | 22236.3573 | 0.0027809
38098.0742 | 0.0017735 | 0.086837 | 62.65 | 0.0021261 | 13.3706 | 1.2718 | 1.1538 | 0.10969 | 0.08625 | 0.61676 | 0.49509 | 0.0012319 | 0.038319 | 0.80342 | 0.94089 | 0.059112 | 0.0838 | 27.6457 | 9547.9673 | 3273.5888 | 4134.3911 | 37548.1858 | 27391.7093 | 0.0024696
44324.4375 | 0.0016073 | 0.088444 | 63.8833 | 0.0017098 | 14.5633 | 1.2685 | 1.1521 | 0.10788 | 0.085045 | 0.60814 | 0.48742 | 0.0010042 | 0.039323 | 0.67801 | 0.96554 | 0.034456 | 0.085996 | 34.3765 | 11872.6034 | 4070.6069 | 5140.9881 | 46690.0133 | 34060.7474 | 0.0021784
51552.2227 | 0.0015182 | 0.089962 | 65.1333 | 0.0013607 | 15.77 | 1.265 | 1.1501 | 0.10585 | 0.083672 | 0.59832 | 0.47989 | 0.00084091 | 0.040164 | 0.53044 | 0.98619 | 0.013808 | 0.087835 | 43.1975 | 14919.0907 | 5115.1168 | 6460.1558 | 58670.5813 | 42800.6699 | 0.001913
59979.7891 | 0.0013342 | 0.091296 | 66.3833 | 0.0010685 | 16.9826 | 1.2613 | 1.1478 | 0.10353 | 0.082085 | 0.58697 | 0.47245 | 0.00056232 | 0.040726 | 0 | 1 | 0 | 0.089065 | 55.0111 | 18999.1371 | 6513.9899 | 8226.8677 | 74715.7078 | 54505.7213 | 0.0016672

## F14 Summary
|  | Sample Image Not Available | Data Summary |  |  | Pore Throat Radius Histogram
|  |  | Sample Weight | 3.002 | g | Porosity < 10 nm | 4.4313 | %
|  |  | Intrusion Pressure | 299 | psia | Porosity 10-100 nm | 5.5934 | %
|  |  | Intrusion Porosity | 8.9065 | % | Porosity 100-1000 nm | 2.9416 | %
Well | COST Cook Inlet 1 DST07 |  | Total Porosity | 13.9844 | % | Porosity 1000-10000 nm | 1.0181 | %
Sample ID | F14 |  | Bulk Density | 2.1869 | g/cc | Porosity > 100000 nm | 0 | %
Sample Depth, ft | 1420 |  | Grain Density | 2.5785 | g/cc | Porosity >= 10 nm | 9.5531 | %
Sample Type | Cuttings |  | Permeability to Air (Swanson) | 0.0026596 | mD | Porosity >= 20 nm | 7.4296 | %
Sample Material | +50 Mesh |  | Permeability to Air (500 psi) | 0.0020709 | mD | Porosity >= 40 nm | 5.6011 | %
Sample Cleaning | Solvent |  | Permeability to Air (1500 psi) | 0.0018564 | mD | Median Pore Throat Radius | 0.013255 | µm

## F15 Data
MERCURY INJECTION CAPILLARY PRESSURE
Sample Metadata |  |  |  | Data Summary |  |  |  |  | System Parameters |  |  |  | Fluid Pressure Gradients |  |  |  |  | Fluid Parameters |  | Air/Hg | Air/Water | Air/Oil | Oil/Water
Client |  | Hilcorp Energy |  | Intrusion Porosity, fraction |  |  | 0.11222 |  | Pen Volume, mL |  | 13.9088 |  | Water, psia/ft |  |  | 0.47 |  | Hg Contact Angle |  | 140 | 0 | 0 | 0
Well |  | COST Cook Inlet 1 DST07 |  | Total Porosity, fraction |  |  | 0.16275 |  | Pen Weight, g |  | 85.123 |  | Oil, psia/ft |  |  | 0.287 |  | Hg IFT |  | 485 | 0 | 0 | 0
Sample ID |  | F15 |  | Bulk Density, g/cc |  |  | 2.1359 |  | Sample Weight, g |  | 2.008 |  | Gas, psia/ft |  |  | 0.114 |  | Lab Contact Angle |  | 0 | 0 | 0 | 30
Sample Depth, ft |  | 1386 |  | Grain Density, g/cc |  |  | 2.637 |  | Assembly Weight, g |  | 261.238 | [6 empty] | Lab IFT |  | 0 | 70 | 24 | 35
Sample Weight, g |  | 2.008 |  | Permeability to Air, mD (Swanson) |  |  | 0.0065666 |  | Total Pore Volume, mL |  | 0.153 |  | Threshold Pressures |  |  |  |  | Reservoir Contact Angle |  | 0 | 0 | 0 | 30
Sample Type |  | Cuttings |  | Permeability to Air, mD (500 psi) |  |  | 0.0056061 |  | Hg Intrusion Volume, mL |  | 0.10549 |  | Closure Pressure, psia |  |  | 88 |  | Reservoir IFT |  | 0 | 50 | 0 | 25
Sample Material |  | +50 Mesh |  | Permeability to Air, mD (1500 psi) |  |  | 0.0050705 |  | Bulk Volume, mL |  | 0.9401 |  | Intrusion Pressure, psia |  |  | 347 |  | Lab T*cos(theta) |  |  | 70 | 24 | 30.3109
Sample Cleaning |  | Solvent |  | Median Pore Throat Radius, um |  |  | 0.021571 |  | Bulk Modulus, GPa |  | 9.281 | [6 empty] | Reservoir T*cos(theta) |  |  | 50 |  | 21.6506
[18 empty] | IFT*cos(contact angle) |  | 371.5316
Raw Data |  |  |  | Pore Size | Sample Compression | [6 empty] | Mercury Intrusion | [5 empty] | Capillary Conversions
Injection Pressure | Incremental Volume | Cumulative Volume | Elapsed Time | Pore Throat Radius | Bulk Modulus | Bulk Volume | Grain Volume | Pore Volume | Total Porosity | Normalized Porosity Reduction | Normalized Permeability Reduction | Incremental Volume | Cumulative Volume | Log Normalized Pore Volume | Hg Saturation | 1.0 - Hg Saturation | Cumulative Intrusion Porosity | Leverett J Function | Gas-Water Pressure | Gas-Oil Pressure | Oil-Water Pressure | HAFW Gas-Water | HAFW Oil-Water | Swanson Stressed Sb/Pc
psia | mL/g | mL/g | minutes | um | GPa | mL | mL | mL | fraction | fraction | fraction | mL/g | mL/g | fraction | fraction | fraction | fraction |  | psia | psia | psia | ft | ft
1.4666 | 0 | 0 | 34.3833 | 73.4664
1.492 | 0.00030892 | 0.00030892 | 34.9833 | 72.2141 |  | 0.9401 | 0.76146 | 0.153 | 0.16275 | 1 | 1 | 0 | 0 | 0 | 0 | 1 | 0 | 0.00056859 | 0.28111 | 0.09638 | 0.12172 | 1.1055 | 0.80646 | 0
1.7189 | 0.0019887 | 0.0022976 | 35.6833 | 62.6827 |  | 0.9401 | 0.76146 | 0.153 | 0.16275 | 1 | 1 | 0 | 0 | 0 | 0 | 1 | 0 | 0.00065505 | 0.32385 | 0.11104 | 0.14023 | 1.2736 | 0.92909 | 0
2.0052 | 0.0024231 | 0.0047207 | 36.4167 | 53.73 |  | 0.9401 | 0.76146 | 0.153 | 0.16275 | 1 | 1 | 0 | 0 | 0 | 0 | 1 | 0 | 0.0007642 | 0.37781 | 0.12954 | 0.1636 | 1.4858 | 1.0839 | 0
2.3363 | 0.0026934 | 0.0074141 | 37.2 | 46.117 |  | 0.9401 | 0.76146 | 0.153 | 0.16275 | 1 | 1 | 0 | 0 | 0 | 0 | 1 | 0 | 0.00089035 | 0.44019 | 0.15092 | 0.19061 | 1.7311 | 1.2628 | 0
2.7228 | 0.0027127 | 0.010127 | 38.0333 | 39.5692 |  | 0.9401 | 0.76146 | 0.153 | 0.16275 | 1 | 1 | 0 | 0 | 0 | 0 | 1 | 0 | 0.0010377 | 0.51302 | 0.17589 | 0.22215 | 2.0175 | 1.4718 | 0
3.1714 | 0.0026452 | 0.012772 | 38.85 | 33.9726 |  | 0.9401 | 0.76146 | 0.153 | 0.16275 | 1 | 1 | 0 | 0 | 0 | 0 | 1 | 0 | 0.0012086 | 0.59754 | 0.20487 | 0.25874 | 2.3499 | 1.7143 | 0
3.6942 | 0.0026548 | 0.015427 | 39.7 | 29.1646 |  | 0.9401 | 0.76146 | 0.153 | 0.16275 | 1 | 1 | 0 | 0 | 0 | 0 | 1 | 0 | 0.0014079 | 0.69605 | 0.23865 | 0.3014 | 2.7373 | 1.9969 | 0
4.303 | 0.0025293 | 0.017956 | 40.5667 | 25.0388 |  | 0.9401 | 0.76146 | 0.153 | 0.16275 | 1 | 1 | 0 | 0 | 0 | 0 | 1 | 0 | 0.0016399 | 0.81074 | 0.27797 | 0.35106 | 3.1883 | 2.3259 | 0
5.0101 | 0.0026934 | 0.02065 | 41.45 | 21.5053 |  | 0.9401 | 0.76146 | 0.153 | 0.16275 | 1 | 1 | 0 | 0 | 0 | 0 | 1 | 0 | 0.0019093 | 0.94395 | 0.32364 | 0.40874 | 3.7122 | 2.7081 | 0
5.8325 | 0.0025583 | 0.023208 | 42.35 | 18.4747 |  | 0.9401 | 0.76146 | 0.153 | 0.16275 | 1 | 1 | 0 | 0 | 0 | 0 | 1 | 0 | 0.0022225 | 1.0988 | 0.37673 | 0.47579 | 4.3211 | 3.1523 | 0
6.7894 | 0.0025293 | 0.025737 | 43.2667 | 15.8749 |  | 0.9401 | 0.76146 | 0.153 | 0.16275 | 1 | 1 | 0 | 0 | 0 | 0 | 1 | 0 | 0.0025865 | 1.2788 | 0.43843 | 0.55372 | 5.0288 | 3.6686 | 0
7.9026 | 0.0024617 | 0.028199 | 44.2167 | 13.6455 |  | 0.9401 | 0.76146 | 0.153 | 0.16275 | 1 | 1 | 0 | 0 | 0 | 0 | 1 | 0 | 0.0030091 | 1.4877 | 0.51006 | 0.64418 | 5.8504 | 4.2679 | 0
9.1973 | 0.0023459 | 0.030545 | 45.1833 | 11.7359 |  | 0.9401 | 0.76146 | 0.153 | 0.16275 | 1 | 1 | 0 | 0 | 0 | 0 | 1 | 0 | 0.0034987 | 1.7297 | 0.59305 | 0.749 | 6.8024 | 4.9624 | 0
10.7058 | 0.0023266 | 0.032871 | 46.2 | 10.098 |  | 0.9401 | 0.76146 | 0.153 | 0.16275 | 1 | 1 | 0 | 0 | 0 | 0 | 1 | 0 | 0.0040662 | 2.0103 | 0.68925 | 0.87049 | 7.9057 | 5.7673 | 0
12.4591 | 0.0022687 | 0.03514 | 47.2667 | 8.6973 |  | 0.9401 | 0.76146 | 0.153 | 0.16275 | 1 | 1 | 0 | 0 | 0 | 0 | 1 | 0 | 0.0047211 | 2.3341 | 0.80025 | 1.0107 | 9.1789 | 6.6961 | 0
14.4989 | 0.0021528 | 0.037293 | 48.3833 | 7.4979 |  | 0.9401 | 0.76146 | 0.153 | 0.16275 | 1 | 1 | 0 | 0 | 0 | 0 | 1 | 0 | 0.0054762 | 2.7074 | 0.92826 | 1.1723 | 10.6471 | 7.7672 | 0
16.8713 | 0.0020852 | 0.039378 | 49.55 | 6.4706 |  | 0.9401 | 0.76146 | 0.153 | 0.16275 | 1 | 1 | 0 | 0 | 0 | 0 | 1 | 0 | 0.0063457 | 3.1373 | 1.0756 | 1.3585 | 12.3376 | 9.0003 | 0
19.6328 | 0.001979 | 0.041357 | 50.7833 | 5.5888 |  | 0.9401 | 0.76146 | 0.153 | 0.16275 | 1 | 1 | 0 | 0 | 0 | 0 | 1 | 0 | 0.0073469 | 3.6323 | 1.2454 | 1.5728 | 14.2842 | 10.4205 | 0
22.8474 | 0.001757 | 0.043114 | 52.1333 | 4.8306 |  | 0.9401 | 0.76146 | 0.153 | 0.16275 | 1 | 1 | 0 | 0 | 0 | 0 | 1 | 0 | 0.0085 | 4.2024 | 1.4408 | 1.8197 | 16.5261 | 12.0559 | 0
26.5835 | 0.0016411 | 0.044755 | 53.6167 | 4.1785 |  | 0.9401 | 0.76146 | 0.153 | 0.16275 | 1 | 1 | 0 | 0 | 0 | 0 | 1 | 0 | 0.0098266 | 4.8582 | 1.6657 | 2.1037 | 19.1054 | 13.9375 | 0
30.9313 | 0.001506 | 0.046261 | 55.2833 | 3.6157 |  | 0.9401 | 0.76146 | 0.153 | 0.16275 | 1 | 1 | 0 | 0 | 0 | 0 | 1 | 0 | 0.011356 | 5.6145 | 1.925 | 2.4311 | 22.0793 | 16.1071 | 0
34.8064 | 0.00038027 | 0.046641 | 4.1 | 3.2306 |  | 0.9401 | 0.76146 | 0.153 | 0.16275 | 1 | 1 | 0 | 0 | 0 | 0 | 1 | 0 | 0.01271 | 6.2837 | 2.1544 | 2.7209 | 24.711 | 18.0269 | 0
40.7838 | 0.00072988 | 0.047371 | 5.3833 | 2.7772 |  | 0.9401 | 0.76146 | 0.153 | 0.16275 | 1 | 1 | 0 | 0 | 0 | 0 | 1 | 0 | 0.014785 | 7.3094 | 2.5061 | 3.1651 | 28.7448 | 20.9696 | 0
47.7863 | 0.0011733 | 0.048545 | 6.7 | 2.3871 |  | 0.9401 | 0.76146 | 0.153 | 0.16275 | 1 | 1 | 0 | 0 | 0 | 0 | 1 | 0 | 0.017201 | 8.5039 | 2.9156 | 3.6823 | 33.4424 | 24.3965 | 0
55.7933 | 0.0011242 | 0.049669 | 8 | 2.0581 |  | 0.9401 | 0.76146 | 0.153 | 0.16275 | 1 | 1 | 0 | 0 | 0 | 0 | 1 | 0 | 0.019951 | 9.8635 | 3.3818 | 4.271 | 38.7891 | 28.297 | 0
65.2568 | 0.0010387 | 0.050708 | 9.25 | 1.7706 |  | 0.9401 | 0.76146 | 0.153 | 0.16275 | 1 | 1 | 0 | 0 | 0 | 0 | 1 | 0 | 0.02319 | 11.4648 | 3.9308 | 4.9644 | 45.0863 | 32.8908 | 0
75.5372 | 0.00099093 | 0.051699 | 10.55 | 1.5379 |  | 0.9401 | 0.76146 | 0.153 | 0.16275 | 1 | 1 | 0 | 0 | 0 | 0 | 1 | 0 | 0.026699 | 13.1998 | 4.5256 | 5.7157 | 51.9093 | 37.8683 | 0
88.5266 | 0.00091118 | 0.05261 | 11.7833 | 1.3192 | 0.051029 | 0.93863 | 0.76146 | 0.15108 | 0.16096 | 0.98903 | 1 | 0 | 0 | 0 | 0 | 1 | 0 | 0.031125 | 15.3879 | 5.2758 | 6.6632 | 60.5142 | 44.1456 | 0
103.0442 | 0.00091335 | 0.053523 | 13.0667 | 1.1385 | 0.059358 | 0.93723 | 0.76145 | 0.14926 | 0.15926 | 0.97858 | 0.98573 | 0 | 0 | 0 | 0 | 1 | 0 | 0.036065 | 17.8301 | 6.1132 | 7.7207 | 70.1185 | 51.152 | 0
119.9357 | 0.00083978 | 0.054363 | 14.35 | 0.98213 | 0.069035 | 0.93582 | 0.76144 | 0.14746 | 0.15757 | 0.96821 | 0.97168 | 0 | 0 | 0 | 0 | 1 | 0 | 0.041807 | 20.6693 | 7.0866 | 8.9501 | 81.2837 | 59.2971 | 0
139.4463 | 0.00081832 | 0.055181 | 15.6167 | 0.8477 | 0.080195 | 0.93443 | 0.76143 | 0.14569 | 0.15591 | 0.95798 | 0.95792 | 0 | 0 | 0 | 0 | 1 | 0 | 0.048437 | 23.947 | 8.2104 | 10.3694 | 94.1737 | 68.7005 | 0
162.4487 | 0.00079937 | 0.055981 | 16.9167 | 0.72994 | 0.093326 | 0.93302 | 0.76143 | 0.1439 | 0.15423 | 0.94769 | 0.94418 | 0 | 0 | 0 | 0 | 1 | 0 | 0.056252 | 27.8105 | 9.535 | 12.0423 | 109.3673 | 79.7844 | 0
189.1769 | 0.00077264 | 0.056753 | 18.1833 | 0.62848 | 0.10855 | 0.93162 | 0.76141 | 0.14214 | 0.15257 | 0.93749 | 0.93066 | 0 | 0 | 0 | 0 | 1 | 0 | 0.065332 | 32.3 | 11.0743 | 13.9863 | 127.0226 | 92.664 | 0
220.2395 | 0.00081318 | 0.057566 | 19.5 | 0.54106 | 0.1262 | 0.93022 | 0.7614 | 0.1404 | 0.15093 | 0.92738 | 0.91737 | 0 | 0 | 0 | 0 | 1 | 0 | 0.075888 | 37.5189 | 12.8636 | 16.2462 | 147.5461 | 107.6361 | 0
256.769 | 0.00083251 | 0.058399 | 20.8167 | 0.46497 | 0.14688 | 0.92881 | 0.76138 | 0.13865 | 0.14928 | 0.91724 | 0.90415 | 0 | 0 | 0 | 0 | 1 | 0 | 0.088308 | 43.659 | 14.9688 | 18.9049 | 171.6926 | 125.2512 | 0
299.0007 | 0.00086417 | 0.059263 | 22.2 | 0.3999 | 0.17072 | 0.92741 | 0.76137 | 0.13693 | 0.14765 | 0.90726 | 0.89121 | 0 | 0 | 0.003827 | 0 | 1 | 0 | 0.10268 | 50.7621 | 17.4041 | 21.9806 | 199.6261 | 145.6289 | 0
347.5894 | 0.00085618 | 0.060119 | 23.5667 | 0.34441 | 0.19803 | 0.92602 | 0.76135 | 0.13525 | 0.14606 | 0.89744 | 0.87861 | 1.7463e-05 | 1.7463e-05 | 0.045587 | 0.00033239 | 0.99967 | 3.73e-05 | 0.11922 | 58.9411 | 20.2084 | 25.5222 | 231.7907 | 169.0932 | 9.5627e-05
405.089 | 0.001033 | 0.061152 | 24.9333 | 0.29579 | 0.23019 | 0.92461 | 0.76132 | 0.13356 | 0.14445 | 0.88756 | 0.86597 | 0.00019038 | 0.00020784 | 0.092061 | 0.0039561 | 0.99604 | 0.00044394 | 0.13882 | 68.6298 | 23.5302 | 29.7176 | 269.8927 | 196.8889 | 0.00097661
470.8177 | 0.0010302 | 0.062182 | 26.2667 | 0.25464 | 0.26675 | 0.92322 | 0.76129 | 0.13191 | 0.14288 | 0.87794 | 0.85374 | 0.00021014 | 0.00041798 | 0.14105 | 0.0079559 | 0.99204 | 0.00089278 | 0.16125 | 79.7189 | 27.3322 | 34.5193 | 313.5011 | 228.7017 | 0.0016898
548.2937 | 0.0010638 | 0.063246 | 27.65 | 0.21873 | 0.30957 | 0.92182 | 0.76126 | 0.13026 | 0.14131 | 0.86828 | 0.84152 | 0.00024237 | 0.00066035 | 0.19008 | 0.012569 | 0.98743 | 0.0014105 | 0.18772 | 92.8088 | 31.8202 | 40.1874 | 364.9784 | 266.2547 | 0.0022924
638.0703 | 0.001219 | 0.064465 | 29.0833 | 0.18796 | 0.35883 | 0.92042 | 0.76122 | 0.12864 | 0.13976 | 0.85877 | 0.82953 | 0.00041109 | 0.0010714 | 0.25776 | 0.020394 | 0.97961 | 0.0022886 | 0.21846 | 108.0031 | 37.0296 | 46.7667 | 424.7314 | 309.845 | 0.0031962
742.3797 | 0.0013167 | 0.065782 | 30.5167 | 0.1615 | 0.41556 | 0.91902 | 0.76118 | 0.12704 | 0.13823 | 0.84939 | 0.81773 | 0.00052034 | 0.0015918 | 0.34577 | 0.030298 | 0.9697 | 0.0034 | 0.25424 | 125.6927 | 43.0947 | 54.4266 | 494.2973 | 360.5939 | 0.0040813
864.2687 | 0.0014302 | 0.067212 | 31.95 | 0.13865 | 0.4812 | 0.91761 | 0.76113 | 0.12546 | 0.13672 | 0.84009 | 0.80605 | 0.00064209 | 0.0022339 | 0.42599 | 0.04252 | 0.95748 | 0.0047714 | 0.29614 | 146.4126 | 50.1986 | 63.3985 | 575.7798 | 420.036 | 0.0049198
1005.7124 | 0.00155 | 0.068762 | 33.4333 | 0.11905 | 0.55649 | 0.91621 | 0.76106 | 0.1239 | 0.13524 | 0.83096 | 0.79457 | 0.00077583 | 0.0030097 | 0.50668 | 0.057287 | 0.94271 | 0.0064286 | 0.34491 | 170.5229 | 58.465 | 73.8386 | 670.5958 | 489.2051 | 0.0056962
1170.1329 | 0.0016489 | 0.070411 | 34.85 | 0.10219 | 0.64286 | 0.9148 | 0.76099 | 0.12238 | 0.13377 | 0.82197 | 0.78327 | 0.00088756 | 0.0038973 | 0.59057 | 0.074181 | 0.92582 | 0.0083243 | 0.40178 | 198.64 | 68.1051 | 86.0136 | 781.1685 | 569.8689 | 0.0063396
1360.5338 | 0.001762 | 0.072173 | 36.2667 | 0.087757 | 0.74134 | 0.91339 | 0.76091 | 0.12088 | 0.13234 | 0.81316 | 0.77217 | 0.0010163 | 0.0049136 | 0.67702 | 0.093526 | 0.90647 | 0.010495 | 0.46789 | 231.3214 | 79.3102 | 100.1651 | 909.6911 | 663.6271 | 0.0068742
1583.9235 | 0.0019097 | 0.074083 | 37.6833 | 0.075232 | 0.85485 | 0.91196 | 0.76082 | 0.11939 | 0.13092 | 0.80445 | 0.76115 | 0.0011712 | 0.0060848 | 0.77648 | 0.11582 | 0.88418 | 0.012997 | 0.54578 | 269.8322 | 92.5139 | 116.8408 | 1061.138 | 774.1089 | 0.0073121
1843.491 | 0.0020655 | 0.076148 | 39.0833 | 0.064484 | 0.98406 | 0.91053 | 0.76071 | 0.11794 | 0.12953 | 0.79591 | 0.75029 | 0.0013419 | 0.0074267 | 0.8976 | 0.14136 | 0.85864 | 0.015863 | 0.63675 | 314.8072 | 107.9339 | 136.3155 | 1238.0059 | 903.1355 | 0.0076681
2145.0466 | 0.0022814 | 0.07843 | 40.45 | 0.055258 | 1.1307 | 0.90909 | 0.76058 | 0.11652 | 0.12817 | 0.78756 | 0.73961 | 0.0015735 | 0.0090002 | 1.072 | 0.17131 | 0.82869 | 0.019224 | 0.74306 | 367.3658 | 125.954 | 159.0741 | 1444.6969 | 1053.9183 | 0.0079864
2495.9319 | 0.0026507 | 0.08108 | 41.8 | 0.047326 | 1.2967 | 0.90764 | 0.76043 | 0.11513 | 0.12685 | 0.77943 | 0.72909 | 0.0019597 | 0.01096 | 1.33 | 0.20861 | 0.79139 | 0.02341 | 0.86761 | 428.9414 | 147.0656 | 185.7371 | 1686.8483 | 1230.5696 | 0.0083581
2904.0681 | 0.003181 | 0.084261 | 43.15 | 0.040508 | 1.4839 | 0.90617 | 0.76025 | 0.11379 | 0.12557 | 0.77156 | 0.71871 | 0.0025109 | 0.013471 | 1.5505 | 0.25641 | 0.74359 | 0.028773 | 1.0136 | 501.1346 | 171.8176 | 216.9976 | 1970.7539 | 1437.6811 | 0.0088292
3379.4285 | 0.0032285 | 0.08749 | 44.5 | 0.034642 | 1.6943 | 0.90469 | 0.76005 | 0.11248 | 0.12433 | 0.76394 | 0.70848 | 0.002577 | 0.016048 | 1.73 | 0.30546 | 0.69454 | 0.034277 | 1.1853 | 585.9976 | 200.9135 | 253.7444 | 2304.4851 | 1681.1408 | 0.0090388
3930.8494 | 0.0034007 | 0.090891 | 45.8167 | 0.029614 | 1.9287 | 0.9032 | 0.75981 | 0.11121 | 0.12313 | 0.75658 | 0.69842 | 0.0027696 | 0.018817 | 1.7832 | 0.35817 | 0.64183 | 0.040193 | 1.3865 | 685.4978 | 235.0278 | 296.8292 | 2695.7778 | 1966.592 | 0.0091119
4571.8535 | 0.0033608 | 0.094251 | 47.2 | 0.025293 | 2.1888 | 0.90168 | 0.75954 | 0.10998 | 0.12197 | 0.74944 | 0.6885 | 0.0027456 | 0.021563 | 1.8132 | 0.41043 | 0.58957 | 0.046057 | 1.6234 | 802.6044 | 275.1787 | 347.5379 | 3156.3095 | 2302.5536 | 0.0089774
5318.8843 | 0.0033132 | 0.097565 | 48.6333 | 0.021571 | 2.4766 | 0.90013 | 0.75922 | 0.10876 | 0.12083 | 0.74244 | 0.67871 | 0.0027088 | 0.024272 | 1.7538 | 0.46199 | 0.53801 | 0.051843 | 1.9035 | 941.0578 | 322.6484 | 407.49 | 3700.7892 | 2699.756 | 0.0086859
6188.7739 | 0.0031047 | 0.10067 | 49.9667 | 0.018371 | 2.7923 | 0.89854 | 0.75885 | 0.10756 | 0.1197 | 0.73553 | 0.66906 | 0.0025058 | 0.026778 | 1.6673 | 0.50969 | 0.49031 | 0.057196 | 2.235 | 1104.9956 | 378.8556 | 478.4771 | 4345.4882 | 3170.0693 | 0.0082357
7200.5576 | 0.0029572 | 0.10363 | 51.2833 | 0.015623 | 3.1359 | 0.89691 | 0.75842 | 0.10636 | 0.11858 | 0.72863 | 0.65954 | 0.0023588 | 0.029136 | 1.5644 | 0.55459 | 0.44541 | 0.062234 | 2.6283 | 1299.4001 | 445.5086 | 562.6568 | 5110.0004 | 3727.7872 | 0.007702
8379.6992 | 0.0028513 | 0.10648 | 52.65 | 0.013258 | 3.5072 | 0.89523 | 0.75791 | 0.10514 | 0.11745 | 0.72167 | 0.65014 | 0.0022463 | 0.031383 | 1.4816 | 0.59734 | 0.40266 | 0.067032 | 3.0969 | 1531.1001 | 524.9486 | 662.9858 | 6021.1802 | 4392.5003 | 0.0071285
9749.6035 | 0.0027452 | 0.10922 | 54.0333 | 0.011232 | 3.9039 | 0.89348 | 0.75733 | 0.10391 | 0.11629 | 0.71456 | 0.64089 | 0.0021284 | 0.033511 | 1.4467 | 0.63786 | 0.36214 | 0.071578 | 3.6557 | 1807.3651 | 619.668 | 782.6121 | 7107.6157 | 5185.0639 | 0.0065424
11344.9473 | 0.0028381 | 0.11206 | 55.4333 | 0.0094909 | 4.3247 | 0.89166 | 0.75664 | 0.10263 | 0.1151 | 0.70722 | 0.63177 | 0.0022023 | 0.035714 | 1.4206 | 0.67978 | 0.32022 | 0.076282 | 4.3263 | 2138.9007 | 733.3374 | 926.1712 | 8411.4072 | 6136.1905 | 0.0059919
13197.5898 | 0.0027831 | 0.11484 | 56.8667 | 0.008 | 4.7652 | 0.88976 | 0.75585 | 0.1013 | 0.11385 | 0.69957 | 0.62279 | 0.0021218 | 0.037835 | 1.4067 | 0.72016 | 0.27984 | 0.080814 | 5.1325 | 2537.4938 | 869.9979 | 1098.767 | 9978.9081 | 7279.6953 | 0.0054568
15355.5752 | 0.0027641 | 0.11761 | 58.35 | 0.0067202 | 5.2232 | 0.88775 | 0.75493 | 0.099899 | 0.11253 | 0.69145 | 0.61393 | 0.002066 | 0.039901 | 1.3873 | 0.75949 | 0.24051 | 0.085227 | 6.11 | 3020.7473 | 1035.6848 | 1308.022 | 11879.3435 | 8666.0785 | 0.004946
17866.3848 | 0.0028564 | 0.12046 | 59.9 | 0.0056239 | 5.6934 | 0.88562 | 0.75385 | 0.098406 | 0.11111 | 0.68275 | 0.60519 | 0.0021126 | 0.042014 | 1.3671 | 0.7997 | 0.2003 | 0.08974 | 7.3011 | 3609.6048 | 1237.5788 | 1563.0047 | 14195.0751 | 10355.4236 | 0.004476
20787.5 | 0.0028341 | 0.1233 | 61.45 | 0.0046859 | 6.1709 | 0.88336 | 0.7526 | 0.096795 | 0.10958 | 0.67329 | 0.59658 | 0.0020322 | 0.044046 | 1.2225 | 0.83838 | 0.16162 | 0.09408 | 8.7626 | 4332.1617 | 1485.3126 | 1875.8811 | 17036.591 | 12428.3328 | 0.0040331
24186.9492 | 0.0022898 | 0.12559 | 62.8 | 0.0038843 | 6.6503 | 0.88093 | 0.75115 | 0.095027 | 0.10787 | 0.66282 | 0.58809 | 0.0014095 | 0.045456 | 1.2226 | 0.86521 | 0.13479 | 0.097091 | 10.5709 | 5226.1962 | 1791.8387 | 2263.0093 | 20552.457 | 14993.1858 | 0.0035772
28140.4512 | 0.003079 | 0.12867 | 64.1 | 0.003201 | 7.1259 | 0.87832 | 0.74946 | 0.093086 | 0.10598 | 0.65121 | 0.57973 | 0.0021123 | 0.047568 | 1.1287 | 0.90541 | 0.094585 | 0.1016 | 12.8275 | 6341.8494 | 2174.3484 | 2746.1013 | 24939.8571 | 18193.8302 | 0.0032175
32717.834 | 0.0026697 | 0.13134 | 65.35 | 0.002622 | 7.5906 | 0.8755 | 0.7475 | 0.090934 | 0.10387 | 0.6382 | 0.57152 | 0.0015978 | 0.049166 | 1.0757 | 0.93583 | 0.064173 | 0.10502 | 15.6597 | 7742.0807 | 2654.4277 | 3352.4193 | 30446.3849 | 22210.8873 | 0.0028603
38060.9609 | 0.0023781 | 0.13372 | 66.6167 | 0.002129 | 8.0432 | 0.87242 | 0.74521 | 0.088502 | 0.10144 | 0.62333 | 0.5634 | 0.0011669 | 0.050333 | 0.87152 | 0.95804 | 0.041961 | 0.10751 | 19.286 | 9534.8867 | 3269.104 | 4128.727 | 37496.7454 | 27354.1831 | 0.0025171
44287.3555 | 0.0025611 | 0.13628 | 67.8833 | 0.0017119 | 8.4785 | 0.86903 | 0.74254 | 0.085744 | 0.098666 | 0.60625 | 0.55538 | 0.0011876 | 0.05152 | 0.6761 | 0.98064 | 0.019357 | 0.11004 | 23.9848 | 11857.9678 | 4065.589 | 5134.6507 | 46632.4577 | 34018.7602 | 0.0022143
51538.5156 | 0.0022868 | 0.13856 | 69.15 | 0.0013612 | 8.8923 | 0.8653 | 0.73944 | 0.082593 | 0.09545 | 0.5865 | 0.54747 | 0.00071774 | 0.052238 | 0.48499 | 0.99431 | 0.005695 | 0.11158 | 30.164 | 14912.9345 | 5113.0061 | 6457.49 | 58646.3715 | 42783.0087 | 0.0019292
59963.3359 | 0.0020976 | 0.14066 | 70.45 | 0.001069 | 9.281 | 0.86117 | 0.73582 | 0.078982 | 0.091715 | 0.56354 | 0.53968 | 0.0002992 | 0.052537 | 0 | 1 | 0 | 0.11222 | 38.4117 | 18990.5728 | 6511.0535 | 8223.1593 | 74682.0281 | 54481.1516 | 0.0016677

## F15 Summary
|  | Sample Image Not Available | Data Summary |  |  | Pore Throat Radius Histogram
|  |  | Sample Weight | 2.008 | g | Porosity < 10 nm | 4.4278 | %
|  |  | Intrusion Pressure | 347 | psia | Porosity 10-100 nm | 7.8998 | %
|  |  | Intrusion Porosity | 11.2216 | % | Porosity 100-1000 nm | 3.5586 | %
Well | COST Cook Inlet 1 DST07 |  | Total Porosity | 16.2747 | % | Porosity 1000-10000 nm | 0.38846 | %
Sample ID | F15 |  | Bulk Density | 2.1359 | g/cc | Porosity > 100000 nm | 0 | %
Sample Depth, ft | 1386 |  | Grain Density | 2.637 | g/cc | Porosity >= 10 nm | 11.8469 | %
Sample Type | Cuttings |  | Permeability to Air (Swanson) | 0.0065666 | mD | Porosity >= 20 nm | 9.5583 | %
Sample Material | +50 Mesh |  | Permeability to Air (500 psi) | 0.0056061 | mD | Porosity >= 40 nm | 6.8266 | %
Sample Cleaning | Solvent |  | Permeability to Air (1500 psi) | 0.0050705 | mD | Median Pore Throat Radius | 0.021571 | µm

## F16 Data
MERCURY INJECTION CAPILLARY PRESSURE
Sample Metadata |  |  |  | Data Summary |  |  |  |  | System Parameters |  |  |  | Fluid Pressure Gradients |  |  |  |  | Fluid Parameters |  | Air/Hg | Air/Water | Air/Oil | Oil/Water
Client |  | Hilcorp Energy |  | Intrusion Porosity, fraction |  |  | 0.1111 |  | Pen Volume, mL |  | 14.159 |  | Water, psia/ft |  |  | 0.47 |  | Hg Contact Angle |  | 140 | 0 | 0 | 0
Well |  | COST Cook Inlet 1 DST07 |  | Total Porosity, fraction |  |  | 0.18479 |  | Pen Weight, g |  | 85.176 |  | Oil, psia/ft |  |  | 0.287 |  | Hg IFT |  | 485 | 0 | 0 | 0
Sample ID |  | F16 |  | Bulk Density, g/cc |  |  | 1.9929 |  | Sample Weight, g |  | 2 |  | Gas, psia/ft |  |  | 0.114 |  | Lab Contact Angle |  | 0 | 0 | 0 | 30
Sample Depth, ft |  | 2050 |  | Grain Density, g/cc |  |  | 2.5202 |  | Assembly Weight, g |  | 265.189 | [6 empty] | Lab IFT |  | 0 | 70 | 24 | 35
Sample Weight, g |  | 2 |  | Permeability to Air, mD (Swanson) |  |  | 4.8377 |  | Total Pore Volume, mL |  | 0.18545 |  | Threshold Pressures |  |  |  |  | Reservoir Contact Angle |  | 0 | 0 | 0 | 30
Sample Type |  | Cuttings |  | Permeability to Air, mD (500 psi) |  |  | 3.0926 |  | Hg Intrusion Volume, mL |  | 0.11149 |  | Closure Pressure, psia |  |  | 2 |  | Reservoir IFT |  | 0 | 50 | 0 | 25
Sample Material |  | +50 Mesh |  | Permeability to Air, mD (1500 psi) |  |  | 2.8341 |  | Bulk Volume, mL |  | 1.0035 |  | Intrusion Pressure, psia |  |  | 9 |  | Lab T*cos(theta) |  |  | 70 | 24 | 30.3109
Sample Cleaning |  | Solvent |  | Median Pore Throat Radius, um |  |  | 0.1184 |  | Bulk Modulus, GPa |  | 9.3124 | [6 empty] | Reservoir T*cos(theta) |  |  | 50 |  | 21.6506
[18 empty] | IFT*cos(contact angle) |  | 371.5316
Raw Data |  |  |  | Pore Size | Sample Compression | [6 empty] | Mercury Intrusion | [5 empty] | Capillary Conversions
Injection Pressure | Incremental Volume | Cumulative Volume | Elapsed Time | Pore Throat Radius | Bulk Modulus | Bulk Volume | Grain Volume | Pore Volume | Total Porosity | Normalized Porosity Reduction | Normalized Permeability Reduction | Incremental Volume | Cumulative Volume | Log Normalized Pore Volume | Hg Saturation | 1.0 - Hg Saturation | Cumulative Intrusion Porosity | Leverett J Function | Gas-Water Pressure | Gas-Oil Pressure | Oil-Water Pressure | HAFW Gas-Water | HAFW Oil-Water | Swanson Stressed Sb/Pc
psia | mL/g | mL/g | minutes | um | GPa | mL | mL | mL | fraction | fraction | fraction | mL/g | mL/g | fraction | fraction | fraction | fraction |  | psia | psia | psia | ft | ft
1.5094 | 0 | 0 | 52.0167 | 71.3821
1.7443 | 0.00097194 | 0.00097194 | 52.6167 | 61.7699 |  | 1.0035 | 0.79358 | 0.18545 | 0.18479 | 1 | 1 | 0 | 0 | 0 | 0 | 1 | 0 | 0.01597 | 0.32864 | 0.11268 | 0.1423 | 1.2924 | 0.94282 | 0
2.0274 | 0.00098156 | 0.0019535 | 53.2167 | 53.1428 | 0.001079 | 1.0017 | 0.79358 | 0.1834 | 0.18308 | 0.99075 | 1 | 0 | 0 | 0 | 0 | 1 | 0 | 0.018563 | 0.38199 | 0.13097 | 0.16541 | 1.5022 | 1.0959 | 0
2.3588 | 0.00096232 | 0.0029158 | 53.8167 | 45.6759 | 0.0012554 | 0.99992 | 0.79358 | 0.18136 | 0.18138 | 0.98151 | 0.98764 | 0 | 0 | 0 | 0 | 1 | 0 | 0.021597 | 0.44444 | 0.15238 | 0.19245 | 1.7478 | 1.275 | 0
2.7439 | 0.00094307 | 0.0038589 | 54.4333 | 39.2658 | 0.0014603 | 0.99811 | 0.79358 | 0.17934 | 0.17968 | 0.97235 | 0.97545 | 0 | 0 | 0 | 0 | 1 | 0 | 0.025123 | 0.51699 | 0.17725 | 0.22386 | 2.0331 | 1.4832 | 0
3.1928 | 0.00099119 | 0.0048501 | 55.0333 | 33.7445 | 0.0016992 | 0.9963 | 0.79358 | 0.17734 | 0.178 | 0.96324 | 0.96338 | 0 | 0 | 0 | 0 | 1 | 0 | 0.029234 | 0.60158 | 0.20626 | 0.26049 | 2.3658 | 1.7258 | 0
3.7184 | 0.0010104 | 0.0058605 | 55.65 | 28.9747 | 0.0019788 | 0.99448 | 0.79358 | 0.17535 | 0.17632 | 0.95415 | 0.9514 | 0 | 0 | 0 | 0 | 1 | 0 | 0.034046 | 0.70061 | 0.24021 | 0.30337 | 2.7552 | 2.0099 | 0
4.3223 | 0.0010104 | 0.0068709 | 56.25 | 24.9264 | 0.0023002 | 0.99268 | 0.79358 | 0.1734 | 0.17467 | 0.94524 | 0.93971 | 0 | 0 | 0 | 0 | 1 | 0 | 0.039575 | 0.8144 | 0.27922 | 0.35264 | 3.2027 | 2.3364 | 0
5.0322 | 0.0010008 | 0.0078718 | 56.8667 | 21.411 | 0.0026779 | 0.99088 | 0.79358 | 0.17145 | 0.17303 | 0.93632 | 0.92804 | 0 | 0 | 0 | 0 | 1 | 0 | 0.046073 | 0.94811 | 0.32507 | 0.41054 | 3.7285 | 2.72 | 0
5.853 | 0.0010008 | 0.0088726 | 57.4667 | 18.4101 | 0.0031146 | 0.98908 | 0.79358 | 0.16953 | 0.1714 | 0.92752 | 0.9166 | 0 | 0 | 0 | 0 | 1 | 0 | 0.053583 | 1.1027 | 0.37805 | 0.47746 | 4.3363 | 3.1634 | 0
6.8067 | 0.00096232 | 0.0098349 | 58.0833 | 15.8345 | 0.0036219 | 0.9873 | 0.79358 | 0.16763 | 0.16979 | 0.91879 | 0.9053 | 0 | 0 | 0 | 0 | 1 | 0 | 0.062299 | 1.282 | 0.43955 | 0.55513 | 5.0416 | 3.6779 | 0
7.9169 | 0.00098156 | 0.010816 | 58.6833 | 13.621 | 0.0042125 | 0.98551 | 0.79358 | 0.16575 | 0.16819 | 0.91013 | 0.89413 | 0 | 0 | 0.046828 | 0 | 1 | 0 | 0.072423 | 1.4903 | 0.51097 | 0.64534 | 5.8609 | 4.2756 | 0
9.2143 | 0.0011452 | 0.011962 | 59.3 | 11.7143 | 0.0049026 | 0.98372 | 0.79358 | 0.16388 | 0.1666 | 0.90153 | 0.88306 | 0.00021251 | 0.00021251 | 0.12918 | 0.0038121 | 0.99619 | 0.00042351 | 0.084211 | 1.7329 | 0.59415 | 0.75038 | 6.8149 | 4.9715 | 0.041371
10.7164 | 0.0012895 | 0.013251 | 59.9 | 10.0881 | 0.0057015 | 0.98195 | 0.79358 | 0.16205 | 0.16503 | 0.89307 | 0.87217 | 0.00037379 | 0.0005863 | 0.21763 | 0.010517 | 0.98948 | 0.0011685 | 0.097786 | 2.0123 | 0.68992 | 0.87134 | 7.9135 | 5.7729 | 0.098144
12.4551 | 0.0012991 | 0.01455 | 60.5167 | 8.7 | 0.0066261 | 0.98018 | 0.79358 | 0.16025 | 0.16349 | 0.88474 | 0.86146 | 0.00039985 | 0.00098615 | 0.30756 | 0.01769 | 0.98231 | 0.0019653 | 0.11339 | 2.3333 | 0.8 | 1.0104 | 9.176 | 6.694 | 0.14203
14.494 | 0.0015108 | 0.016061 | 61.1167 | 7.5004 | 0.0077102 | 0.97841 | 0.79358 | 0.15847 | 0.16197 | 0.87649 | 0.8508 | 0.00061953 | 0.0016057 | 0.39148 | 0.028804 | 0.9712 | 0.0032 | 0.13152 | 2.7065 | 0.92795 | 1.172 | 10.6436 | 7.7646 | 0.19873
16.8572 | 0.0016263 | 0.017687 | 61.7333 | 6.4759 | 0.0089665 | 0.97665 | 0.79358 | 0.15673 | 0.16047 | 0.8684 | 0.84031 | 0.00075404 | 0.0023597 | 0.4935 | 0.04233 | 0.95767 | 0.0047028 | 0.15233 | 3.1347 | 1.0748 | 1.3574 | 12.3275 | 8.993 | 0.25111
19.6654 | 0.0017514 | 0.019439 | 62.5333 | 5.5799 | 0.010459 | 0.97486 | 0.79357 | 0.15499 | 0.15898 | 0.86032 | 0.82974 | 0.00088037 | 0.0032401 | 0.57485 | 0.058123 | 0.94188 | 0.0064573 | 0.17679 | 3.6381 | 1.2473 | 1.5753 | 14.3071 | 10.4371 | 0.29556
22.8585 | 0.0018188 | 0.021258 | 63.3167 | 4.8284 | 0.012156 | 0.97312 | 0.79357 | 0.15332 | 0.15755 | 0.85259 | 0.81955 | 0.00098456 | 0.0042246 | 0.67728 | 0.075785 | 0.92422 | 0.0084194 | 0.20431 | 4.2043 | 1.4415 | 1.8205 | 16.5339 | 12.0616 | 0.33154
26.5905 | 0.0020401 | 0.023298 | 64.0667 | 4.1774 | 0.014139 | 0.97137 | 0.79357 | 0.15168 | 0.15615 | 0.845 | 0.80943 | 0.001222 | 0.0054466 | 0.80049 | 0.097705 | 0.90229 | 0.010855 | 0.23614 | 4.8594 | 1.6661 | 2.1042 | 19.1102 | 13.941 | 0.36744
30.9267 | 0.0022133 | 0.025511 | 64.8167 | 3.6162 | 0.016441 | 0.96964 | 0.79357 | 0.15009 | 0.15479 | 0.83763 | 0.79945 | 0.0014178 | 0.0068644 | 0.59629 | 0.12314 | 0.87686 | 0.01368 | 0.27279 | 5.6137 | 1.9247 | 2.4308 | 22.0762 | 16.1048 | 0.39816
35.5884 | 5.5397e-05 | 0.025566 | 4.9667 | 3.1628 | 0.018916 | 0.96802 | 0.79357 | 0.1486 | 0.15351 | 0.83073 | 0.79028 | 0 | 0.0068644 | 0.32401 | 0.12314 | 0.87686 | 0.01368 | 0.31189 | 6.4183 | 2.2005 | 2.7792 | 25.2404 | 18.413 | 0.34601
41.1868 | 0.00022768 | 0.025794 | 6.5167 | 2.7513 | 0.021888 | 0.96634 | 0.79356 | 0.14707 | 0.15219 | 0.82356 | 0.78086 | 0 | 0.0068644 | 0 | 0.12314 | 0.87686 | 0.01368 | 0.35855 | 7.3783 | 2.5297 | 3.1949 | 29.0159 | 21.1673 | 0.29897
49.6387 | 0.00053405 | 0.026328 | 8.0667 | 2.3019 | 0.026371 | 0.96424 | 0.79356 | 0.14515 | 0.15053 | 0.81461 | 0.76898 | 0 | 0.0068644 | 0 | 0.12314 | 0.87686 | 0.01368 | 0.42856 | 8.819 | 3.0236 | 3.8187 | 34.6813 | 25.3003 | 0.24807
56.8339 | 0.00062514 | 0.026953 | 9.6167 | 2.0219 | 0.030185 | 0.96268 | 0.79356 | 0.14374 | 0.14931 | 0.80799 | 0.76047 | 0 | 0.0068644 | 0.36963 | 0.12314 | 0.87686 | 0.01368 | 0.48788 | 10.0399 | 3.4422 | 4.3474 | 39.4826 | 28.8029 | 0.21666
67.5204 | 0.0026811 | 0.029634 | 11.1667 | 1.7135 | 0.035846 | 0.96073 | 0.79355 | 0.14203 | 0.14784 | 0.8 | 0.74978 | 0.0018271 | 0.0086915 | 0.70717 | 0.15591 | 0.84409 | 0.017322 | 0.57571 | 11.8471 | 4.0619 | 5.13 | 46.5899 | 33.9877 | 0.23091
77.5175 | 0.0020023 | 0.031637 | 12.7167 | 1.5 | 0.041138 | 0.95916 | 0.79355 | 0.14068 | 0.14667 | 0.79368 | 0.74133 | 0.001325 | 0.010017 | 0.88312 | 0.17968 | 0.82032 | 0.019962 | 0.65766 | 13.5336 | 4.6401 | 5.8602 | 53.2222 | 38.826 | 0.2318
93.8343 | 0.0021646 | 0.033801 | 14.2667 | 1.2468 | 0.049767 | 0.95704 | 0.79354 | 0.1389 | 0.14513 | 0.78538 | 0.72979 | 0.0012758 | 0.011292 | 0.90942 | 0.20257 | 0.79743 | 0.022505 | 0.79118 | 16.2811 | 5.5821 | 7.0499 | 64.0268 | 46.7081 | 0.21588
103.5191 | 0.0017509 | 0.035552 | 15.8167 | 1.1334 | 0.054883 | 0.9559 | 0.79353 | 0.13797 | 0.14433 | 0.78104 | 0.72392 | 0.0012854 | 0.012578 | 0.89304 | 0.22563 | 0.77437 | 0.025066 | 0.87033 | 17.91 | 6.1406 | 7.7553 | 70.4325 | 51.3811 | 0.21796
120.296 | 0.0020389 | 0.037591 | 17.3667 | 0.97927 | 0.063738 | 0.95422 | 0.79353 | 0.13662 | 0.14317 | 0.77476 | 0.71505 | 0.0013633 | 0.013941 | 1.0159 | 0.25008 | 0.74992 | 0.027783 | 1.0074 | 20.7298 | 7.1074 | 8.9763 | 81.5218 | 59.4708 | 0.20789
140.1654 | 0.0020944 | 0.039686 | 18.9167 | 0.84345 | 0.07421 | 0.95251 | 0.79352 | 0.13528 | 0.14203 | 0.76858 | 0.70612 | 0.0014279 | 0.015369 | 0.87533 | 0.2757 | 0.7243 | 0.030629 | 1.1696 | 24.0678 | 8.2518 | 10.4217 | 94.6487 | 69.047 | 0.19669
163.3933 | 0.0018545 | 0.04154 | 20.4667 | 0.7258 | 0.086433 | 0.9508 | 0.79351 | 0.13398 | 0.14091 | 0.76255 | 0.69728 | 0.0012038 | 0.016573 | 0.80409 | 0.29729 | 0.70271 | 0.033028 | 1.3592 | 27.9692 | 9.5894 | 12.111 | 109.9912 | 80.2395 | 0.18195
188.8854 | 0.0015993 | 0.043139 | 22.05 | 0.62944 | 0.099822 | 0.94918 | 0.79349 | 0.13278 | 0.13988 | 0.75697 | 0.68903 | 0.0009962 | 0.017569 | 0.69973 | 0.31516 | 0.68484 | 0.035014 | 1.5672 | 32.2511 | 11.0575 | 13.9651 | 126.83 | 92.5235 | 0.16685
224.8035 | 0.0018013 | 0.044941 | 23.5833 | 0.53022 | 0.11864 | 0.94728 | 0.79348 | 0.13138 | 0.1387 | 0.75055 | 0.67925 | 0.0011055 | 0.018674 | 0.69376 | 0.33499 | 0.66501 | 0.037217 | 1.8605 | 38.2858 | 13.1266 | 16.5783 | 150.5623 | 109.8364 | 0.14902
258.5912 | 0.0016376 | 0.046578 | 25.1 | 0.46173 | 0.1363 | 0.94572 | 0.79346 | 0.13028 | 0.13775 | 0.74544 | 0.67148 | 0.0010833 | 0.019758 | 0.67384 | 0.35443 | 0.64557 | 0.039376 | 2.1365 | 43.9654 | 15.0738 | 19.0376 | 172.8975 | 126.1301 | 0.13706
302.8791 | 0.0015989 | 0.048177 | 26.15 | 0.39483 | 0.15938 | 0.94398 | 0.79344 | 0.12906 | 0.13672 | 0.73987 | 0.66282 | 0.00099306 | 0.020751 | 0.67619 | 0.37224 | 0.62776 | 0.041355 | 2.4985 | 51.4146 | 17.6279 | 22.2632 | 202.1924 | 147.501 | 0.1229
352.4423 | 0.0015332 | 0.04971 | 27.2167 | 0.3397 | 0.18512 | 0.94231 | 0.79342 | 0.12793 | 0.13576 | 0.73465 | 0.65462 | 0.00096424 | 0.021715 | 0.63507 | 0.38954 | 0.61046 | 0.043276 | 2.9039 | 59.7584 | 20.4886 | 25.8761 | 235.0048 | 171.4379 | 0.11053
403.8997 | 0.001379 | 0.051089 | 28.8333 | 0.29666 | 0.21175 | 0.9408 | 0.79339 | 0.12692 | 0.1349 | 0.73002 | 0.64733 | 0.00087462 | 0.02259 | 0.62207 | 0.40523 | 0.59477 | 0.04502 | 3.3253 | 68.4293 | 23.4615 | 29.6308 | 269.1042 | 196.3137 | 0.10033
470.4236 | 0.0014481 | 0.052537 | 30.4333 | 0.25486 | 0.24601 | 0.93912 | 0.79336 | 0.12582 | 0.13398 | 0.72501 | 0.63927 | 0.00090011 | 0.02349 | 0.5972 | 0.42137 | 0.57863 | 0.046813 | 3.8707 | 79.6523 | 27.3094 | 34.4905 | 313.2395 | 228.5108 | 0.089573
548.0649 | 0.0013995 | 0.053937 | 31.8833 | 0.21882 | 0.28579 | 0.93744 | 0.79332 | 0.12475 | 0.13307 | 0.7201 | 0.6313 | 0.00086194 | 0.024352 | 0.57064 | 0.43684 | 0.56316 | 0.048531 | 4.5081 | 92.7701 | 31.8069 | 40.1706 | 364.8262 | 266.1437 | 0.079705
637.5692 | 0.0013651 | 0.055302 | 33.3333 | 0.18811 | 0.33137 | 0.93578 | 0.79328 | 0.1237 | 0.13219 | 0.71535 | 0.6235 | 0.00084292 | 0.025195 | 0.5545 | 0.45196 | 0.54804 | 0.050211 | 5.2443 | 107.9182 | 37.0005 | 46.73 | 424.3976 | 309.6015 | 0.070888
742.0635 | 0.0013366 | 0.056639 | 34.7 | 0.16157 | 0.3842 | 0.9341 | 0.79323 | 0.12267 | 0.13133 | 0.71067 | 0.61578 | 0.00082257 | 0.026017 | 0.53741 | 0.46671 | 0.53329 | 0.05185 | 6.1054 | 125.6391 | 43.0763 | 54.4033 | 494.0862 | 360.44 | 0.062894
868.2653 | 0.0013286 | 0.057967 | 36.0667 | 0.13801 | 0.44746 | 0.93238 | 0.79317 | 0.12163 | 0.13045 | 0.70593 | 0.60789 | 0.00080715 | 0.026824 | 0.52692 | 0.48119 | 0.51881 | 0.053459 | 7.1479 | 147.0928 | 50.4318 | 63.6931 | 578.455 | 421.9876 | 0.05542
1011.1451 | 0.001299 | 0.059266 | 37.4167 | 0.1184 | 0.51839 | 0.93069 | 0.7931 | 0.12063 | 0.12962 | 0.70141 | 0.60033 | 0.00080029 | 0.027625 | 0.5257 | 0.49555 | 0.50445 | 0.055054 | 8.3316 | 171.4504 | 58.783 | 74.2402 | 674.2432 | 491.8659 | 0.049009
1170.1653 | 0.0012595 | 0.060526 | 38.75 | 0.10219 | 0.59646 | 0.92907 | 0.79303 | 0.11969 | 0.12883 | 0.69713 | 0.59317 | 0.00078692 | 0.028412 | 0.53218 | 0.50967 | 0.49033 | 0.056622 | 9.6531 | 198.6455 | 68.107 | 86.016 | 781.1903 | 569.8848 | 0.043555
1361.1335 | 0.001287 | 0.061813 | 40.05 | 0.087718 | 0.68905 | 0.92739 | 0.79294 | 0.11872 | 0.12802 | 0.69278 | 0.58585 | 0.00080535 | 0.029217 | 0.52844 | 0.52411 | 0.47589 | 0.058227 | 11.246 | 231.4246 | 79.3456 | 100.2098 | 910.0967 | 663.923 | 0.038506
1583.9923 | 0.0012577 | 0.06307 | 41.3167 | 0.075229 | 0.7955 | 0.92569 | 0.79283 | 0.11777 | 0.12722 | 0.68846 | 0.57859 | 0.00077973 | 0.029997 | 0.52962 | 0.5381 | 0.4619 | 0.059781 | 13.113 | 269.8441 | 92.518 | 116.8459 | 1061.1848 | 774.143 | 0.033971
1842.9965 | 0.001294 | 0.064364 | 42.5667 | 0.064502 | 0.91711 | 0.92399 | 0.79271 | 0.11682 | 0.12643 | 0.68418 | 0.57144 | 0.00082073 | 0.030817 | 0.53533 | 0.55282 | 0.44718 | 0.061417 | 15.2938 | 314.7213 | 107.9044 | 136.2783 | 1237.6681 | 902.889 | 0.029996
2144.8264 | 0.001305 | 0.065669 | 43.8 | 0.055264 | 1.0561 | 0.92227 | 0.79256 | 0.11588 | 0.12565 | 0.67993 | 0.56437 | 0.00083391 | 0.031651 | 0.55939 | 0.56778 | 0.43222 | 0.063079 | 17.8502 | 367.3273 | 125.9408 | 159.0574 | 1444.5455 | 1053.8078 | 0.026472
2495.8984 | 0.001358 | 0.067027 | 45.05 | 0.047326 | 1.214 | 0.92053 | 0.7924 | 0.11494 | 0.12486 | 0.6757 | 0.55738 | 0.00088891 | 0.03254 | 0.58848 | 0.58373 | 0.41627 | 0.06485 | 20.844 | 428.9355 | 147.0636 | 185.7345 | 1686.8251 | 1230.5527 | 0.023387
2903.7278 | 0.0014204 | 0.068448 | 46.2 | 0.040513 | 1.3928 | 0.91878 | 0.7922 | 0.11401 | 0.12408 | 0.67147 | 0.55049 | 0.00095244 | 0.033493 | 0.63261 | 0.60081 | 0.39919 | 0.066748 | 24.3495 | 501.0741 | 171.7968 | 216.9715 | 1970.5161 | 1437.5077 | 0.020691
3378.9583 | 0.0015035 | 0.069951 | 47.35 | 0.034647 | 1.595 | 0.917 | 0.79198 | 0.11307 | 0.1233 | 0.66723 | 0.54368 | 0.0010339 | 0.034527 | 0.64996 | 0.61936 | 0.38064 | 0.068809 | 28.4723 | 585.9133 | 200.8846 | 253.7079 | 2304.1534 | 1680.8988 | 0.01833
3932.7803 | 0.0014434 | 0.071395 | 48.5167 | 0.029598 | 1.8226 | 0.9152 | 0.79172 | 0.11212 | 0.12251 | 0.66294 | 0.53695 | 0.00096898 | 0.035495 | 0.64833 | 0.63674 | 0.36326 | 0.07074 | 33.3286 | 685.8482 | 235.148 | 296.981 | 2697.1559 | 1967.5973 | 0.016191
4573.104 | 0.0014208 | 0.072815 | 49.7 | 0.025285 | 2.0756 | 0.91337 | 0.79141 | 0.11116 | 0.1217 | 0.65859 | 0.53033 | 0.00094178 | 0.036437 | 0.62219 | 0.65364 | 0.34636 | 0.072617 | 39.0135 | 802.8344 | 275.2575 | 347.6375 | 3157.2139 | 2303.2134 | 0.014293
5320.7607 | 0.001406 | 0.074221 | 50.9 | 0.021563 | 2.3582 | 0.9115 | 0.79106 | 0.11018 | 0.12087 | 0.6541 | 0.52378 | 0.0009143 | 0.037352 | 0.63497 | 0.67004 | 0.32996 | 0.074439 | 45.7475 | 941.4083 | 322.7686 | 407.6418 | 3702.1675 | 2700.7615 | 0.012593
6192.0195 | 0.0015325 | 0.075754 | 52.1333 | 0.018361 | 2.6712 | 0.90958 | 0.79064 | 0.10916 | 0.12002 | 0.64946 | 0.51729 | 0.0010261 | 0.038378 | 0.7081 | 0.68844 | 0.31156 | 0.076484 | 53.7269 | 1105.6128 | 379.0672 | 478.7444 | 4347.9153 | 3171.8399 | 0.011118
7203.624 | 0.0017984 | 0.077552 | 53.3667 | 0.015615 | 3.0142 | 0.90762 | 0.79016 | 0.10812 | 0.11913 | 0.64465 | 0.5109 | 0.0012771 | 0.039655 | 0.64421 | 0.71135 | 0.28865 | 0.079029 | 63.1729 | 1299.9954 | 445.7127 | 562.9145 | 5112.3416 | 3729.4951 | 0.009875
8381.6689 | 0.0011737 | 0.078726 | 54.6167 | 0.013255 | 3.3887 | 0.90558 | 0.7896 | 0.10702 | 0.11818 | 0.63953 | 0.50459 | 0.00062424 | 0.040279 | 0.72933 | 0.72255 | 0.27745 | 0.080273 | 74.4224 | 1531.4918 | 525.0829 | 663.1554 | 6022.7207 | 4393.6241 | 0.0086206
9752.0996 | 0.0019869 | 0.080713 | 55.9 | 0.011229 | 3.7936 | 0.90348 | 0.78895 | 0.10587 | 0.11718 | 0.63412 | 0.49835 | 0.0014114 | 0.04169 | 0.73862 | 0.74787 | 0.25213 | 0.083086 | 87.8532 | 1807.8755 | 619.843 | 782.8331 | 7109.6229 | 5186.5282 | 0.0076688
11346.4082 | 0.0019296 | 0.082643 | 57.1833 | 0.0094895 | 4.2278 | 0.9013 | 0.78819 | 0.10465 | 0.11611 | 0.62833 | 0.49219 | 0.00132 | 0.04301 | 0.94356 | 0.77155 | 0.22845 | 0.085717 | 103.9542 | 2139.2092 | 733.4432 | 926.3048 | 8412.6204 | 6137.0756 | 0.0068
13200.9971 | 0.0022042 | 0.084847 | 58.5167 | 0.0079977 | 4.689 | 0.89903 | 0.78731 | 0.10335 | 0.11496 | 0.62211 | 0.48611 | 0.0015546 | 0.044565 | 1.0125 | 0.79944 | 0.20056 | 0.088815 | 123.345 | 2538.2405 | 870.2539 | 1099.0904 | 9981.8448 | 7281.8376 | 0.0060559
15358.7422 | 0.0024219 | 0.087269 | 59.8667 | 0.0067186 | 5.1741 | 0.89664 | 0.78629 | 0.10196 | 0.11371 | 0.61534 | 0.4801 | 0.0017242 | 0.046289 | 1.1097 | 0.83037 | 0.16963 | 0.092251 | 146.8275 | 3021.4719 | 1035.9332 | 1308.3357 | 11882.1928 | 8668.157 | 0.0054065
17869.2734 | 0.0025178 | 0.089787 | 61.2333 | 0.0056228 | 5.6791 | 0.89412 | 0.78509 | 0.10044 | 0.11234 | 0.60791 | 0.47417 | 0.0017611 | 0.04805 | 1.1297 | 0.86196 | 0.13804 | 0.095761 | 175.4414 | 3610.2992 | 1237.8169 | 1563.3054 | 14197.8057 | 10357.4157 | 0.0048237
20791.0527 | 0.0024764 | 0.092263 | 62.6333 | 0.0046849 | 6.1993 | 0.89146 | 0.7837 | 0.098784 | 0.11081 | 0.59965 | 0.4683 | 0.0016464 | 0.049697 | 1.1597 | 0.89149 | 0.10851 | 0.099042 | 210.564 | 4333.0658 | 1485.6225 | 1876.2725 | 17040.1463 | 12430.9264 | 0.0042879
24189.7695 | 0.0027762 | 0.095039 | 63.9167 | 0.0038837 | 6.729 | 0.88862 | 0.78209 | 0.096952 | 0.1091 | 0.59041 | 0.46251 | 0.0018602 | 0.051557 | 0.98704 | 0.92486 | 0.075137 | 0.10275 | 254.0027 | 5226.9625 | 1792.1014 | 2263.3411 | 20555.4704 | 14995.3841 | 0.0038234
28144.8066 | 0.002006 | 0.097045 | 65.15 | 0.0032003 | 7.2623 | 0.88557 | 0.78021 | 0.094895 | 0.10716 | 0.57987 | 0.4568 | 0.00097743 | 0.052534 | 0.9388 | 0.9424 | 0.057603 | 0.1047 | 308.2423 | 6343.1252 | 2174.7858 | 2746.6538 | 24944.8745 | 18197.4904 | 0.0033484
32744.7617 | 0.0025832 | 0.099628 | 66.3833 | 0.0026191 | 7.7931 | 0.88229 | 0.77802 | 0.092582 | 0.10493 | 0.56784 | 0.45115 | 0.0014266 | 0.053961 | 0.67118 | 0.96799 | 0.032011 | 0.10754 | 376.6419 | 7750.6781 | 2657.3754 | 3356.1421 | 30480.1949 | 22235.552 | 0.0029562
38096.2891 | 0.0019605 | 0.10159 | 67.6 | 0.0021262 | 8.3154 | 0.87874 | 0.77547 | 0.089949 | 0.10236 | 0.55393 | 0.44558 | 0.00064433 | 0.054605 | 0.5866 | 0.97955 | 0.020452 | 0.10882 | 463.9501 | 9547.3379 | 3273.373 | 4134.1186 | 37545.7107 | 27389.9037 | 0.0025712
44324.1641 | 0.0020975 | 0.10369 | 68.8167 | 0.0017098 | 8.8238 | 0.87485 | 0.77251 | 0.086941 | 0.099378 | 0.53778 | 0.44007 | 0.00059316 | 0.055199 | 0.39311 | 0.99019 | 0.0098119 | 0.11001 | 576.9404 | 11872.4954 | 4070.5699 | 5140.9413 | 46689.5887 | 34060.4377 | 0.002234
51556.3516 | 0.0022683 | 0.10595 | 70.05 | 0.0013605 | 9.3124 | 0.8706 | 0.76907 | 0.083498 | 0.095908 | 0.519 | 0.43464 | 0.00054697 | 0.055745 | 0 | 1 | 0 | 0.1111 | 725.0789 | 14920.9454 | 5115.7527 | 6460.9589 | 58677.875 | 42805.9908 | 0.0019396

## F16 Summary
|  | Sample Image Not Available | Data Summary |  |  | Pore Throat Radius Histogram
|  |  | Sample Weight | 2 | g | Porosity < 10 nm | 3.0491 | %
|  |  | Intrusion Pressure | 9 | psia | Porosity 10-100 nm | 3.6169 | %
|  |  | Intrusion Porosity | 11.1097 | % | Porosity 100-1000 nm | 4.9266 | %
Well | COST Cook Inlet 1 DST07 |  | Total Porosity | 18.4793 | % | Porosity 1000-10000 nm | 4.4401 | %
Sample ID | F16 |  | Bulk Density | 1.9929 | g/cc | Porosity > 100000 nm | 2.4467 | %
Sample Depth, ft | 2050 |  | Grain Density | 2.5202 | g/cc | Porosity >= 10 nm | 15.4302 | %
Sample Type | Cuttings |  | Permeability to Air (Swanson) | 4.8377 | mD | Porosity >= 20 nm | 14.3463 | %
Sample Material | +50 Mesh |  | Permeability to Air (500 psi) | 3.0926 | mD | Porosity >= 40 nm | 13.3101 | %
Sample Cleaning | Solvent |  | Permeability to Air (1500 psi) | 2.8341 | mD | Median Pore Throat Radius | 0.1184 | µm

## F17 Data
MERCURY INJECTION CAPILLARY PRESSURE
Sample Metadata |  |  |  | Data Summary |  |  |  |  | System Parameters |  |  |  | Fluid Pressure Gradients |  |  |  |  | Fluid Parameters |  | Air/Hg | Air/Water | Air/Oil | Oil/Water
Client |  | Hilcorp Energy |  | Intrusion Porosity, fraction |  |  | 0.060025 |  | Pen Volume, mL |  | 14.3613 |  | Water, psia/ft |  |  | 0.47 |  | Hg Contact Angle |  | 140 | 0 | 0 | 0
Well |  | COST Cook Inlet 1 DST07 |  | Total Porosity, fraction |  |  | 0.095166 |  | Pen Weight, g |  | 85.666 |  | Oil, psia/ft |  |  | 0.287 |  | Hg IFT |  | 485 | 0 | 0 | 0
Sample ID |  | F17 |  | Bulk Density, g/cc |  |  | 2.1922 |  | Sample Weight, g |  | 3.006 |  | Gas, psia/ft |  |  | 0.114 |  | Lab Contact Angle |  | 0 | 0 | 0 | 30
Sample Depth, ft |  | 2230 |  | Grain Density, g/cc |  |  | 2.5299 |  | Assembly Weight, g |  | 263.236 | [6 empty] | Lab IFT |  | 0 | 70 | 24 | 35
Sample Weight, g |  | 3.006 |  | Permeability to Air, mD (Swanson) |  |  | 0.00026962 |  | Total Pore Volume, mL |  | 0.13049 |  | Threshold Pressures |  |  |  |  | Reservoir Contact Angle |  | 0 | 0 | 0 | 30
Sample Type |  | Cuttings |  | Permeability to Air, mD (500 psi) |  |  | 0.00024788 |  | Hg Intrusion Volume, mL |  | 0.082307 |  | Closure Pressure, psia |  |  | 258 |  | Reservoir IFT |  | 0 | 50 | 0 | 25
Sample Material |  | +50 Mesh |  | Permeability to Air, mD (1500 psi) |  |  | 0.0002136 |  | Bulk Volume, mL |  | 1.3712 |  | Intrusion Pressure, psia |  |  | 1584 |  | Lab T*cos(theta) |  |  | 70 | 24 | 30.3109
Sample Cleaning |  | Solvent |  | Median Pore Throat Radius, um |  |  | 0.004685 |  | Bulk Modulus, GPa |  | 8.0918 | [6 empty] | Reservoir T*cos(theta) |  |  | 50 |  | 21.6506
[18 empty] | IFT*cos(contact angle) |  | 371.5316
Raw Data |  |  |  | Pore Size | Sample Compression | [6 empty] | Mercury Intrusion | [5 empty] | Capillary Conversions
Injection Pressure | Incremental Volume | Cumulative Volume | Elapsed Time | Pore Throat Radius | Bulk Modulus | Bulk Volume | Grain Volume | Pore Volume | Total Porosity | Normalized Porosity Reduction | Normalized Permeability Reduction | Incremental Volume | Cumulative Volume | Log Normalized Pore Volume | Hg Saturation | 1.0 - Hg Saturation | Cumulative Intrusion Porosity | Leverett J Function | Gas-Water Pressure | Gas-Oil Pressure | Oil-Water Pressure | HAFW Gas-Water | HAFW Oil-Water | Swanson Stressed Sb/Pc
psia | mL/g | mL/g | minutes | um | GPa | mL | mL | mL | fraction | fraction | fraction | mL/g | mL/g | fraction | fraction | fraction | fraction |  | psia | psia | psia | ft | ft
1.4655 | 0 | 0 | 27.5333 | 73.5173
1.4911 | 9.6292e-05 | 9.6292e-05 | 28.1333 | 72.2549 |  | 1.3712 | 1.1882 | 0.13049 | 0.095166 | 1 | 1 | 0 | 0 | 0 | 0 | 1 | 0 | 0.000173 | 0.28095 | 0.096326 | 0.12165 | 1.1049 | 0.806 | 0
1.7208 | 0.00097576 | 0.0010721 | 28.8333 | 62.6131 |  | 1.3712 | 1.1882 | 0.13049 | 0.095166 | 1 | 1 | 0 | 0 | 0 | 0 | 1 | 0 | 0.00019964 | 0.32421 | 0.11116 | 0.14039 | 1.275 | 0.93012 | 0
2.0055 | 0.0011234 | 0.0021955 | 29.5667 | 53.7238 |  | 1.3712 | 1.1882 | 0.13049 | 0.095166 | 1 | 1 | 0 | 0 | 0 | 0 | 1 | 0 | 0.00023267 | 0.37786 | 0.12955 | 0.16362 | 1.486 | 1.084 | 0
2.3373 | 0.0011619 | 0.0033574 | 30.35 | 46.0957 |  | 1.3712 | 1.1882 | 0.13049 | 0.095166 | 1 | 1 | 0 | 0 | 0 | 0 | 1 | 0 | 0.00027118 | 0.44039 | 0.15099 | 0.19069 | 1.7319 | 1.2634 | 0
2.7234 | 0.0011234 | 0.0044808 | 31.1833 | 39.561 |  | 1.3712 | 1.1882 | 0.13049 | 0.095166 | 1 | 1 | 0 | 0 | 0 | 0 | 1 | 0 | 0.00031597 | 0.51313 | 0.17593 | 0.22219 | 2.0179 | 1.4721 | 0
3.1696 | 0.0012069 | 0.0056876 | 32.0167 | 33.9917 |  | 1.3712 | 1.1882 | 0.13049 | 0.095166 | 1 | 1 | 0 | 0 | 0 | 0 | 1 | 0 | 0.00036774 | 0.5972 | 0.20476 | 0.2586 | 2.3486 | 1.7133 | 0
3.6896 | 0.00096934 | 0.006657 | 32.8667 | 29.2009 |  | 1.3712 | 1.1882 | 0.13049 | 0.095166 | 1 | 1 | 0 | 0 | 0 | 0 | 1 | 0 | 0.00042807 | 0.69518 | 0.23835 | 0.30102 | 2.7339 | 1.9944 | 0
4.2984 | 0.0010464 | 0.0077034 | 33.7333 | 25.0652 |  | 1.3712 | 1.1882 | 0.13049 | 0.095166 | 1 | 1 | 0 | 0 | 0 | 0 | 1 | 0 | 0.00049871 | 0.80989 | 0.27768 | 0.35069 | 3.185 | 2.3234 | 0
5.0079 | 0.0010656 | 0.008769 | 34.6167 | 21.5146 |  | 1.3712 | 1.1882 | 0.13049 | 0.095166 | 1 | 1 | 0 | 0 | 0 | 0 | 1 | 0 | 0.00058101 | 0.94354 | 0.3235 | 0.40857 | 3.7106 | 2.7069 | 0
5.8323 | 0.0010271 | 0.0097961 | 35.5167 | 18.4753 |  | 1.3712 | 1.1882 | 0.13049 | 0.095166 | 1 | 1 | 0 | 0 | 0 | 0 | 1 | 0 | 0.00067659 | 1.0988 | 0.37672 | 0.47578 | 4.321 | 3.1522 | 0
6.7883 | 0.00099502 | 0.010791 | 36.45 | 15.8775 |  | 1.3712 | 1.1882 | 0.13049 | 0.095166 | 1 | 1 | 0 | 0 | 0 | 0 | 1 | 0 | 0.00078729 | 1.2785 | 0.43836 | 0.55362 | 5.028 | 3.6679 | 0
7.9021 | 0.00099502 | 0.011786 | 37.4 | 13.6465 |  | 1.3712 | 1.1882 | 0.13049 | 0.095166 | 1 | 1 | 0 | 0 | 0 | 0 | 1 | 0 | 0.000916 | 1.4876 | 0.51002 | 0.64413 | 5.85 | 4.2676 | 0
9.1979 | 0.0010335 | 0.01282 | 38.4 | 11.7351 |  | 1.3712 | 1.1882 | 0.13049 | 0.095166 | 1 | 1 | 0 | 0 | 0 | 0 | 1 | 0 | 0.0010652 | 1.7299 | 0.59309 | 0.74905 | 6.8028 | 4.9627 | 0
10.7055 | 0.0010528 | 0.013872 | 39.4 | 10.0982 |  | 1.3712 | 1.1882 | 0.13049 | 0.095166 | 1 | 1 | 0 | 0 | 0 | 0 | 1 | 0 | 0.0012379 | 2.0103 | 0.68923 | 0.87046 | 7.9055 | 5.7671 | 0
12.4589 | 0.0011106 | 0.014983 | 40.4667 | 8.6974 |  | 1.3712 | 1.1882 | 0.13049 | 0.095166 | 1 | 1 | 0 | 0 | 0 | 0 | 1 | 0 | 0.0014372 | 2.334 | 0.80024 | 1.0107 | 9.1788 | 6.696 | 0
14.4978 | 0.0011362 | 0.016119 | 41.5667 | 7.4985 |  | 1.3712 | 1.1882 | 0.13049 | 0.095166 | 1 | 1 | 0 | 0 | 0 | 0 | 1 | 0 | 0.001667 | 2.7072 | 0.92818 | 1.1723 | 10.6463 | 7.7666 | 0
16.8745 | 0.0011491 | 0.017268 | 42.75 | 6.4694 |  | 1.3712 | 1.1882 | 0.13049 | 0.095166 | 1 | 1 | 0 | 0 | 0 | 0 | 1 | 0 | 0.0019322 | 3.1378 | 1.0758 | 1.3587 | 12.3398 | 9.002 | 0
19.6348 | 0.0011041 | 0.018373 | 44.0167 | 5.5882 |  | 1.3712 | 1.1882 | 0.13049 | 0.095166 | 1 | 1 | 0 | 0 | 0 | 0 | 1 | 0 | 0.0022369 | 3.6326 | 1.2455 | 1.573 | 14.2857 | 10.4215 | 0
22.8464 | 0.0011106 | 0.019483 | 45.3667 | 4.8308 |  | 1.3712 | 1.1882 | 0.13049 | 0.095166 | 1 | 1 | 0 | 0 | 0 | 0 | 1 | 0 | 0.0025876 | 4.2022 | 1.4407 | 1.8196 | 16.5255 | 12.0555 | 0
26.582 | 0.0010785 | 0.020562 | 46.85 | 4.1787 |  | 1.3712 | 1.1882 | 0.13049 | 0.095166 | 1 | 1 | 0 | 0 | 0 | 0 | 1 | 0 | 0.0029914 | 4.858 | 1.6656 | 2.1036 | 19.1043 | 13.9367 | 0
30.9262 | 0.0010849 | 0.021646 | 48.5667 | 3.6162 |  | 1.3712 | 1.1882 | 0.13049 | 0.095166 | 1 | 1 | 0 | 0 | 0 | 0 | 1 | 0 | 0.0034567 | 5.6136 | 1.9247 | 2.4308 | 22.0759 | 16.1045 | 0
35.6111 | 0.00010398 | 0.02175 | 3.8667 | 3.1609 |  | 1.3712 | 1.1882 | 0.13049 | 0.095166 | 1 | 1 | 0 | 0 | 0 | 0 | 1 | 0 | 0.0039546 | 6.4222 | 2.2019 | 2.7809 | 25.2557 | 18.4242 | 0
41.5201 | 0.00021779 | 0.021968 | 5.05 | 2.7302 |  | 1.3712 | 1.1882 | 0.13049 | 0.095166 | 1 | 1 | 0 | 0 | 0 | 0 | 1 | 0 | 0.0045785 | 7.4353 | 2.5493 | 3.2196 | 29.24 | 21.3308 | 0
48.4229 | 0.00057912 | 0.022547 | 6.25 | 2.3571 |  | 1.3712 | 1.1882 | 0.13049 | 0.095166 | 1 | 1 | 0 | 0 | 0 | 0 | 1 | 0 | 0.0053032 | 8.6122 | 2.9528 | 3.7292 | 33.8684 | 24.7072 | 0
56.2283 | 0.00095515 | 0.023502 | 7.3833 | 2.0428 |  | 1.3712 | 1.1882 | 0.13049 | 0.095166 | 1 | 1 | 0 | 0 | 0 | 0 | 1 | 0 | 0.0061191 | 9.9372 | 3.4071 | 4.303 | 39.0791 | 28.5085 | 0
65.5996 | 0.00088089 | 0.024383 | 8.5167 | 1.7617 |  | 1.3712 | 1.1882 | 0.13049 | 0.095166 | 1 | 1 | 0 | 0 | 0 | 0 | 1 | 0 | 0.0070954 | 11.5227 | 3.9506 | 4.9895 | 45.314 | 33.0569 | 0
76.5721 | 0.00080956 | 0.025193 | 9.6333 | 1.5178 |  | 1.3712 | 1.1882 | 0.13049 | 0.095166 | 1 | 1 | 0 | 0 | 0 | 0 | 1 | 0 | 0.0082355 | 13.3743 | 4.5855 | 5.7912 | 52.5955 | 38.3688 | 0
88.5513 | 0.00084399 | 0.026037 | 10.7667 | 1.3189 |  | 1.3712 | 1.1882 | 0.13049 | 0.095166 | 1 | 1 | 0 | 0 | 0 | 0 | 1 | 0 | 0.009478 | 15.3921 | 5.2773 | 6.665 | 60.5305 | 44.1575 | 0
103.7006 | 0.00077478 | 0.026812 | 11.9 | 1.1315 |  | 1.3712 | 1.1882 | 0.13049 | 0.095166 | 1 | 1 | 0 | 0 | 0 | 0 | 1 | 0 | 0.011047 | 17.9405 | 6.151 | 7.7685 | 70.5525 | 51.4687 | 0
120.857 | 0.000811 | 0.027623 | 12.9833 | 0.97483 |  | 1.3712 | 1.1882 | 0.13049 | 0.095166 | 1 | 1 | 0 | 0 | 0 | 0 | 1 | 0 | 0.012823 | 20.8241 | 7.1397 | 9.0171 | 81.8925 | 59.7412 | 0
139.6275 | 0.00072707 | 0.02835 | 14.15 | 0.84663 |  | 1.3712 | 1.1882 | 0.13049 | 0.095166 | 1 | 1 | 0 | 0 | 0 | 0 | 1 | 0 | 0.014765 | 23.9774 | 8.2208 | 10.3825 | 94.2933 | 68.7877 | 0
163.4241 | 0.00072326 | 0.029073 | 15.4167 | 0.72566 |  | 1.3712 | 1.1882 | 0.13049 | 0.095166 | 1 | 1 | 0 | 0 | 0 | 0 | 1 | 0 | 0.017226 | 27.9744 | 9.5912 | 12.1133 | 110.0115 | 80.2543 | 0
190.3431 | 0.00068039 | 0.029753 | 16.65 | 0.62469 |  | 1.3712 | 1.1882 | 0.13049 | 0.095166 | 1 | 1 | 0 | 0 | 0 | 0 | 1 | 0 | 0.02001 | 32.4959 | 11.1415 | 14.0712 | 127.793 | 93.226 | 0
221.4045 | 0.00065903 | 0.030412 | 17.9 | 0.53825 |  | 1.3712 | 1.1882 | 0.13049 | 0.095166 | 1 | 1 | 0 | 0 | 0 | 0 | 1 | 0 | 0.023224 | 37.7146 | 12.9307 | 16.3309 | 148.316 | 108.1978 | 0
258.6137 | 0.00054667 | 0.030959 | 19.1667 | 0.46169 | 0.22638 | 1.3698 | 1.1882 | 0.12834 | 0.093695 | 0.98454 | 1 | 0 | 0 | 0 | 0 | 1 | 0 | 0.027075 | 43.9691 | 15.0751 | 19.0392 | 172.9124 | 126.141 | 0
299.979 | 0.00062314 | 0.031582 | 20.5 | 0.39861 | 0.26159 | 1.3684 | 1.1881 | 0.12629 | 0.092294 | 0.96982 | 0.97942 | 0 | 0 | 0 | 0 | 1 | 0 | 0.031359 | 50.9267 | 17.4606 | 22.0519 | 200.2734 | 146.1011 | 0
348.2144 | 0.00053673 | 0.032119 | 21.8333 | 0.3438 | 0.30232 | 1.367 | 1.1881 | 0.12425 | 0.090893 | 0.95509 | 0.95916 | 0 | 0 | 0 | 0 | 1 | 0 | 0.036359 | 59.0463 | 20.2444 | 25.5678 | 232.2045 | 169.3951 | 0
405.112 | 0.00055695 | 0.032676 | 23.1833 | 0.29577 | 0.3499 | 1.3655 | 1.188 | 0.12219 | 0.089478 | 0.94023 | 0.93902 | 0 | 0 | 0 | 0 | 1 | 0 | 0.042263 | 68.6337 | 23.5316 | 29.7193 | 269.9079 | 196.9 | 0
471.0763 | 0.00056197 | 0.033238 | 24.5 | 0.25451 | 0.40446 | 1.3641 | 1.188 | 0.12014 | 0.088074 | 0.92548 | 0.91937 | 0 | 0 | 0 | 0 | 1 | 0 | 0.049116 | 79.7625 | 27.3471 | 34.5382 | 313.6728 | 228.8269 | 0
548.9654 | 0.00052974 | 0.033768 | 25.8667 | 0.21846 | 0.46804 | 1.3627 | 1.1879 | 0.11808 | 0.086655 | 0.91056 | 0.89986 | 0 | 0 | 0 | 0 | 1 | 0 | 0.057219 | 92.9224 | 31.8591 | 40.2366 | 365.425 | 266.5805 | 0
638.3487 | 0.00052445 | 0.034292 | 27.2833 | 0.18788 | 0.53993 | 1.3612 | 1.1878 | 0.11605 | 0.085257 | 0.89587 | 0.88103 | 0 | 0 | 0 | 0 | 1 | 0 | 0.066534 | 108.0503 | 37.0458 | 46.7871 | 424.9169 | 309.9803 | 0
742.593 | 0.00050473 | 0.034797 | 28.65 | 0.16146 | 0.62234 | 1.3597 | 1.1877 | 0.11402 | 0.083857 | 0.88116 | 0.86255 | 0 | 0 | 0 | 0 | 1 | 0 | 0.07742 | 125.729 | 43.1071 | 54.4422 | 494.4397 | 360.6978 | 0
864.1232 | 0.00049807 | 0.035295 | 30.0667 | 0.13867 | 0.71653 | 1.3583 | 1.1876 | 0.11199 | 0.082453 | 0.86641 | 0.84442 | 0 | 0 | 0 | 0 | 1 | 0 | 0.090142 | 146.3878 | 50.1901 | 63.3878 | 575.6824 | 419.965 | 0
1005.9396 | 0.00050234 | 0.035797 | 31.5333 | 0.11902 | 0.82395 | 1.3568 | 1.1875 | 0.10996 | 0.081044 | 0.8516 | 0.82662 | 0 | 0 | 0 | 0 | 1 | 0 | 0.10503 | 170.5617 | 58.4783 | 73.8554 | 670.7483 | 489.3164 | 0
1170.7308 | 0.00051756 | 0.036315 | 32.9833 | 0.10214 | 0.94553 | 1.3553 | 1.1874 | 0.10792 | 0.079633 | 0.83678 | 0.80922 | 0 | 0 | 0 | 0 | 1 | 0 | 0.12238 | 198.7424 | 68.1403 | 86.058 | 781.5713 | 570.1627 | 0
1361.9911 | 0.00054913 | 0.036864 | 34.4 | 0.087662 | 1.0824 | 1.3537 | 1.1872 | 0.10589 | 0.07822 | 0.82193 | 0.79224 | 0 | 0 | 0 | 0 | 1 | 0 | 0.1426 | 231.5721 | 79.3961 | 100.2737 | 910.6767 | 664.3461 | 0
1584.604 | 0.00056657 | 0.037431 | 35.7833 | 0.075199 | 1.2364 | 1.3522 | 1.187 | 0.10384 | 0.076799 | 0.807 | 0.7756 | 0 | 0 | 0 | 0 | 1 | 0 | 0.16623 | 269.9498 | 92.5542 | 116.8917 | 1061.6005 | 774.4462 | 0
1844.3606 | 0.00064682 | 0.038077 | 37.1333 | 0.064453 | 1.4091 | 1.3506 | 1.1868 | 0.10178 | 0.075365 | 0.79193 | 0.75928 | 0 | 0 | 0.0061865 | 0 | 1 | 0 | 0.19394 | 314.9583 | 107.9857 | 136.381 | 1238.6001 | 903.5689 | 0
2145.4956 | 0.00071488 | 0.038792 | 38.4667 | 0.055246 | 1.6005 | 1.3489 | 1.1865 | 0.09972 | 0.073926 | 0.77681 | 0.74335 | 2.8113e-05 | 2.8113e-05 | 0.019266 | 0.0010267 | 0.99897 | 6.1629e-05 | 0.22626 | 367.4443 | 125.9809 | 159.108 | 1445.0056 | 1054.1435 | 4.7855e-05
2496.989 | 0.0007541 | 0.039546 | 39.7667 | 0.047305 | 1.8128 | 1.3472 | 1.1862 | 0.097632 | 0.072468 | 0.76149 | 0.72771 | 5.95e-05 | 8.7613e-05 | 0.045444 | 0.0031998 | 0.9968 | 0.00019207 | 0.26424 | 429.1276 | 147.1295 | 185.8177 | 1687.5805 | 1231.1038 | 0.00012815
2905.1089 | 0.00081944 | 0.040366 | 41.0333 | 0.040493 | 2.0455 | 1.3455 | 1.1858 | 0.095526 | 0.070995 | 0.74601 | 0.71243 | 0.00011886 | 0.00020647 | 0.084576 | 0.0075406 | 0.99246 | 0.00045263 | 0.3087 | 501.3194 | 171.881 | 217.0777 | 1971.4809 | 1438.2115 | 0.00025956
3379.6316 | 0.00091516 | 0.041281 | 42.3 | 0.03464 | 2.2989 | 1.3438 | 1.1854 | 0.093394 | 0.069503 | 0.73033 | 0.69747 | 0.00020595 | 0.00041242 | 0.11434 | 0.015062 | 0.98494 | 0.00090411 | 0.36086 | 586.0341 | 200.926 | 253.7602 | 2304.6284 | 1681.2453 | 0.00044568
3932.3943 | 0.0009167 | 0.042198 | 43.5 | 0.029601 | 2.5734 | 1.3419 | 1.1849 | 0.091223 | 0.06798 | 0.71433 | 0.68282 | 0.00019446 | 0.00060689 | 0.15071 | 0.022164 | 0.97784 | 0.0013304 | 0.42228 | 685.7782 | 235.1239 | 296.9507 | 2696.8804 | 1967.3963 | 0.00056364
4573.2217 | 0.001018 | 0.043216 | 44.7 | 0.025285 | 2.8665 | 1.34 | 1.1844 | 0.089015 | 0.06643 | 0.69804 | 0.66852 | 0.00028343 | 0.00089031 | 0.20695 | 0.032516 | 0.96748 | 0.0019517 | 0.49438 | 802.856 | 275.2649 | 347.6469 | 3157.299 | 2303.2755 | 0.000711
5320.4351 | 0.0012143 | 0.04443 | 45.9333 | 0.021565 | 3.1786 | 1.338 | 1.1837 | 0.086751 | 0.064837 | 0.68131 | 0.65449 | 0.00046122 | 0.0013515 | 0.2698 | 0.04936 | 0.95064 | 0.0029628 | 0.57966 | 941.3475 | 322.7477 | 407.6154 | 3701.9283 | 2700.587 | 0.00092775
6191.4946 | 0.0012558 | 0.045686 | 47.1833 | 0.018363 | 3.5074 | 1.3359 | 1.183 | 0.084419 | 0.063194 | 0.66404 | 0.64072 | 0.00048004 | 0.0018316 | 0.30715 | 0.066892 | 0.93311 | 0.0040152 | 0.68074 | 1105.5129 | 379.033 | 478.7011 | 4347.5228 | 3171.5535 | 0.0010804
7204.6187 | 0.0012574 | 0.046943 | 48.4333 | 0.015613 | 3.8493 | 1.3336 | 1.1821 | 0.082006 | 0.061491 | 0.64614 | 0.62726 | 0.00045474 | 0.0022863 | 0.31723 | 0.0835 | 0.9165 | 0.0050121 | 0.80062 | 1300.1886 | 445.7789 | 562.9982 | 5113.1011 | 3730.0491 | 0.001159
8381.7256 | 0.0013417 | 0.048285 | 49.7167 | 0.013255 | 4.2009 | 1.3313 | 1.181 | 0.079498 | 0.059716 | 0.62749 | 0.61409 | 0.00050705 | 0.0027934 | 0.31813 | 0.10202 | 0.89798 | 0.0061236 | 0.94306 | 1531.5031 | 525.0868 | 663.1603 | 6022.765 | 4393.6564 | 0.0012171
9752.3672 | 0.0013596 | 0.049644 | 51.0167 | 0.011228 | 4.559 | 1.3287 | 1.1798 | 0.076864 | 0.057848 | 0.60786 | 0.60119 | 0.00048358 | 0.0032769 | 0.32483 | 0.11968 | 0.88032 | 0.0071837 | 1.1133 | 1807.9303 | 619.8618 | 782.8568 | 7109.8381 | 5186.6852 | 0.0012272
11347.084 | 0.0014102 | 0.051055 | 52.3333 | 0.0094889 | 4.9195 | 1.326 | 1.1784 | 0.074083 | 0.055869 | 0.58707 | 0.58856 | 0.00048486 | 0.0037618 | 0.63001 | 0.13739 | 0.86261 | 0.0082466 | 1.3174 | 2139.3519 | 733.4921 | 926.3666 | 8413.1817 | 6137.485 | 0.0012108
13200.6475 | 0.0028611 | 0.053916 | 53.6667 | 0.0079979 | 5.2778 | 1.3231 | 1.1768 | 0.071173 | 0.053794 | 0.56526 | 0.57621 | 0.0018932 | 0.0056549 | 0.80631 | 0.20653 | 0.79347 | 0.012397 | 1.5629 | 2538.1639 | 870.2276 | 1099.0572 | 9981.5435 | 7281.6178 | 0.0015645
15359.4111 | 0.0023156 | 0.056231 | 55.0167 | 0.0067182 | 5.6307 | 1.3199 | 1.1749 | 0.068073 | 0.051575 | 0.54194 | 0.5641 | 0.0012844 | 0.0069393 | 1.1122 | 0.25344 | 0.74656 | 0.015212 | 1.8606 | 3021.6249 | 1035.9857 | 1308.402 | 11882.7946 | 8668.5961 | 0.00165
17869.293 | 0.002973 | 0.059204 | 56.4 | 0.0056228 | 5.9737 | 1.3164 | 1.1727 | 0.064767 | 0.049199 | 0.51698 | 0.55226 | 0.0018734 | 0.0088127 | 1.2343 | 0.32186 | 0.67814 | 0.019319 | 2.2231 | 3610.3039 | 1237.8185 | 1563.3074 | 14197.8242 | 10357.4291 | 0.0018012
20790.5684 | 0.0036273 | 0.062832 | 57.7667 | 0.004685 | 6.304 | 1.3126 | 1.1701 | 0.061224 | 0.046642 | 0.49011 | 0.54066 | 0.0024486 | 0.011261 | 1.6359 | 0.41128 | 0.58872 | 0.024687 | 2.6681 | 4332.9425 | 1485.5803 | 1876.2191 | 17039.6615 | 12430.5728 | 0.0019782
24190.668 | 0.0043777 | 0.06721 | 59.05 | 0.0038835 | 6.6185 | 1.3085 | 1.1672 | 0.05741 | 0.043875 | 0.46103 | 0.5293 | 0.0031088 | 0.01437 | 1.9984 | 0.52482 | 0.47518 | 0.031502 | 3.2188 | 5227.2066 | 1792.1851 | 2263.4468 | 20556.4304 | 14996.0844 | 0.0021695
28145.5469 | 0.0048969 | 0.072106 | 60.3 | 0.0032002 | 6.915 | 1.3039 | 1.1637 | 0.053275 | 0.040857 | 0.42933 | 0.51819 | 0.0035215 | 0.017892 | 2.1763 | 0.65343 | 0.34657 | 0.039222 | 3.9061 | 6343.3421 | 2174.8601 | 2746.7477 | 24945.7272 | 18198.1125 | 0.0023216
32745.4375 | 0.0047655 | 0.076872 | 61.5333 | 0.0026191 | 7.1918 | 1.2989 | 1.1596 | 0.048737 | 0.037522 | 0.39428 | 0.50731 | 0.0032557 | 0.021147 | 2.0678 | 0.77234 | 0.22766 | 0.046359 | 4.7728 | 7750.894 | 2657.4494 | 3356.2355 | 30481.0436 | 22236.1712 | 0.0023586
38098.6055 | 0.0042965 | 0.081168 | 62.7667 | 0.0021261 | 7.4482 | 1.2933 | 1.1549 | 0.043682 | 0.033776 | 0.35491 | 0.49665 | 0.0026149 | 0.023762 | 1.7245 | 0.86784 | 0.13216 | 0.052092 | 5.8795 | 9548.1546 | 3273.653 | 4134.4722 | 37548.9224 | 27392.2467 | 0.0022779
44324.1133 | 0.0038544 | 0.085023 | 64 | 0.0017098 | 7.6835 | 1.287 | 1.1494 | 0.037991 | 0.029518 | 0.31017 | 0.48623 | 0.0019611 | 0.025723 | 1.2657 | 0.93946 | 0.06054 | 0.056391 | 7.3107 | 11872.4754 | 4070.563 | 5140.9326 | 46689.5099 | 34060.3802 | 0.0021195
51553.5 | 0.0033183 | 0.088341 | 65.25 | 0.0013606 | 7.8976 | 1.28 | 1.1431 | 0.031528 | 0.02463 | 0.25881 | 0.47604 | 0.0011683 | 0.026892 | 0.79732 | 0.98213 | 0.017873 | 0.058952 | 9.1871 | 14919.6644 | 5115.3135 | 6460.4042 | 58672.8376 | 42802.316 | 0.0019051
59981.5078 | 0.0029577 | 0.091299 | 66.4833 | 0.0010684 | 8.0918 | 1.2721 | 1.1357 | 0.024108 | 0.018951 | 0.19913 | 0.46604 | 0.00048937 | 0.027381 | 0 | 1 | 0 | 0.060025 | 11.6997 | 19000.0319 | 6514.2967 | 8227.2552 | 74719.2267 | 54508.2883 | 0.0016672

## F17 Summary
|  | Sample Image Not Available | Data Summary |  |  | Pore Throat Radius Histogram
|  |  | Sample Weight | 3.006 | g | Porosity < 10 nm | 5.9106 | %
|  |  | Intrusion Pressure | 1584 | psia | Porosity 10-100 nm | 2.3728 | %
|  |  | Intrusion Porosity | 6.0025 | % | Porosity 100-1000 nm | 1.2332 | %
Well | COST Cook Inlet 1 DST07 |  | Total Porosity | 9.5166 | % | Porosity 1000-10000 nm | 0 | %
Sample ID | F17 |  | Bulk Density | 2.1922 | g/cc | Porosity > 100000 nm | 0 | %
Sample Depth, ft | 2230 |  | Grain Density | 2.5299 | g/cc | Porosity >= 10 nm | 3.606 | %
Sample Type | Cuttings |  | Permeability to Air (Swanson) | 0.00026962 | mD | Porosity >= 20 nm | 2.7466 | %
Sample Material | +50 Mesh |  | Permeability to Air (500 psi) | 0.00024788 | mD | Porosity >= 40 nm | 2.0102 | %
Sample Cleaning | Solvent |  | Permeability to Air (1500 psi) | 0.0002136 | mD | Median Pore Throat Radius | 0.004685 | µm

## F18 Data
MERCURY INJECTION CAPILLARY PRESSURE
Sample Metadata |  |  |  | Data Summary |  |  |  |  | System Parameters |  |  |  | Fluid Pressure Gradients |  |  |  |  | Fluid Parameters |  | Air/Hg | Air/Water | Air/Oil | Oil/Water
Client |  | Hilcorp Energy |  | Intrusion Porosity, fraction |  |  | 0.051537 |  | Pen Volume, mL |  | 14.316 |  | Water, psia/ft |  |  | 0.47 |  | Hg Contact Angle |  | 140 | 0 | 0 | 0
Well |  | COST Cook Inlet 1 DST07 |  | Total Porosity, fraction |  |  | 0.11313 |  | Pen Weight, g |  | 85.925 |  | Oil, psia/ft |  |  | 0.287 |  | Hg IFT |  | 485 | 0 | 0 | 0
Sample ID |  | F18 |  | Bulk Density, g/cc |  |  | 2.1822 |  | Sample Weight, g |  | 2.009 |  | Gas, psia/ft |  |  | 0.114 |  | Lab Contact Angle |  | 0 | 0 | 0 | 30
Sample Depth, ft |  | 3040 |  | Grain Density, g/cc |  |  | 2.5179 |  | Assembly Weight, g |  | 266.735 | [6 empty] | Lab IFT |  | 0 | 70 | 24 | 35
Sample Weight, g |  | 2.009 |  | Permeability to Air, mD (Swanson) |  |  | 0.00038598 |  | Total Pore Volume, mL |  | 0.10414 |  | Threshold Pressures |  |  |  |  | Reservoir Contact Angle |  | 0 | 0 | 0 | 30
Sample Type |  | Cuttings |  | Permeability to Air, mD (500 psi) |  |  | 0.00038598 |  | Hg Intrusion Volume, mL |  | 0.047446 |  | Closure Pressure, psia |  |  | 1360 |  | Reservoir IFT |  | 0 | 50 | 0 | 25
Sample Material |  | +50 Mesh |  | Permeability to Air, mD (1500 psi) |  |  | 0.00038598 |  | Bulk Volume, mL |  | 0.92061 |  | Intrusion Pressure, psia |  |  | 3932 |  | Lab T*cos(theta) |  |  | 70 | 24 | 30.3109
Sample Cleaning |  | Solvent |  | Median Pore Throat Radius, um |  |  | 0.0046852 |  | Bulk Modulus, GPa |  | 6.0941 | [6 empty] | Reservoir T*cos(theta) |  |  | 50 |  | 21.6506
[18 empty] | IFT*cos(contact angle) |  | 371.5316
Raw Data |  |  |  | Pore Size | Sample Compression | [6 empty] | Mercury Intrusion | [5 empty] | Capillary Conversions
Injection Pressure | Incremental Volume | Cumulative Volume | Elapsed Time | Pore Throat Radius | Bulk Modulus | Bulk Volume | Grain Volume | Pore Volume | Total Porosity | Normalized Porosity Reduction | Normalized Permeability Reduction | Incremental Volume | Cumulative Volume | Log Normalized Pore Volume | Hg Saturation | 1.0 - Hg Saturation | Cumulative Intrusion Porosity | Leverett J Function | Gas-Water Pressure | Gas-Oil Pressure | Oil-Water Pressure | HAFW Gas-Water | HAFW Oil-Water | Swanson Stressed Sb/Pc
psia | mL/g | mL/g | minutes | um | GPa | mL | mL | mL | fraction | fraction | fraction | mL/g | mL/g | fraction | fraction | fraction | fraction |  | psia | psia | psia | ft | ft
1.5078 | 0 | 0 | 62.15 | 71.4553
1.7455 | 0.002031 | 0.002031 | 62.75 | 61.7259 |  | 0.92061 | 0.79787 | 0.10414 | 0.11313 | 1 | 1 | 0 | 0 | 0 | 0 | 1 | 0 | 0.00014045 | 0.32887 | 0.11276 | 0.14241 | 1.2933 | 0.94349 | 0
2.0276 | 0.002213 | 0.004244 | 63.35 | 53.1372 |  | 0.92061 | 0.79787 | 0.10414 | 0.11313 | 1 | 1 | 0 | 0 | 0 | 0 | 1 | 0 | 0.00016316 | 0.38203 | 0.13098 | 0.16542 | 1.5024 | 1.096 | 0
2.3588 | 0.00251 | 0.0067539 | 63.9667 | 45.6773 |  | 0.92061 | 0.79787 | 0.10414 | 0.11313 | 1 | 1 | 0 | 0 | 0 | 0 | 1 | 0 | 0.0001898 | 0.44442 | 0.15237 | 0.19244 | 1.7477 | 1.275 | 0
2.7465 | 0.00251 | 0.0092639 | 64.5667 | 39.2279 |  | 0.92061 | 0.79787 | 0.10414 | 0.11313 | 1 | 1 | 0 | 0 | 0 | 0 | 1 | 0 | 0.00022101 | 0.51749 | 0.17742 | 0.22408 | 2.0351 | 1.4846 | 0
3.1937 | 0.0024908 | 0.011755 | 65.1667 | 33.7349 |  | 0.92061 | 0.79787 | 0.10414 | 0.11313 | 1 | 1 | 0 | 0 | 0 | 0 | 1 | 0 | 0.00025699 | 0.60175 | 0.20631 | 0.26057 | 2.3664 | 1.7263 | 0
3.7132 | 0.0025387 | 0.014293 | 65.7833 | 29.0154 |  | 0.92061 | 0.79787 | 0.10414 | 0.11313 | 1 | 1 | 0 | 0 | 0 | 0 | 1 | 0 | 0.00029879 | 0.69963 | 0.23987 | 0.30295 | 2.7513 | 2.0071 | 0
4.3203 | 0.0024908 | 0.016784 | 66.3833 | 24.9383 |  | 0.92061 | 0.79787 | 0.10414 | 0.11313 | 1 | 1 | 0 | 0 | 0 | 0 | 1 | 0 | 0.00034764 | 0.81401 | 0.27909 | 0.35248 | 3.2012 | 2.3353 | 0
5.0274 | 0.0026154 | 0.0194 | 67 | 21.4313 |  | 0.92061 | 0.79787 | 0.10414 | 0.11313 | 1 | 1 | 0 | 0 | 0 | 0 | 1 | 0 | 0.00040453 | 0.94721 | 0.32476 | 0.41016 | 3.725 | 2.7174 | 0
5.8541 | 0.0023663 | 0.021766 | 67.6 | 18.4066 |  | 0.92061 | 0.79787 | 0.10414 | 0.11313 | 1 | 1 | 0 | 0 | 0 | 0 | 1 | 0 | 0.00047101 | 1.1029 | 0.37812 | 0.47755 | 4.3371 | 3.164 | 0
6.8072 | 0.0024429 | 0.024209 | 68.2167 | 15.8334 |  | 0.92061 | 0.79787 | 0.10414 | 0.11313 | 1 | 1 | 0 | 0 | 0 | 0 | 1 | 0 | 0.00054755 | 1.2821 | 0.43958 | 0.55517 | 5.042 | 3.6782 | 0
7.9163 | 0.0022896 | 0.026498 | 68.8167 | 13.6221 |  | 0.92061 | 0.79787 | 0.10414 | 0.11313 | 1 | 1 | 0 | 0 | 0 | 0 | 1 | 0 | 0.00063644 | 1.4902 | 0.51093 | 0.64529 | 5.8604 | 4.2752 | 0
9.2071 | 0.0022034 | 0.028702 | 69.4333 | 11.7234 |  | 0.92061 | 0.79787 | 0.10414 | 0.11313 | 1 | 1 | 0 | 0 | 0 | 0 | 1 | 0 | 0.00073951 | 1.7316 | 0.59368 | 0.7498 | 6.8096 | 4.9676 | 0
10.7119 | 0.0020118 | 0.030714 | 70.0333 | 10.0922 |  | 0.92061 | 0.79787 | 0.10414 | 0.11313 | 1 | 1 | 0 | 0 | 0 | 0 | 1 | 0 | 0.00085904 | 2.0115 | 0.68964 | 0.87098 | 7.9102 | 5.7706 | 0
12.4566 | 0.0022322 | 0.032946 | 70.65 | 8.699 |  | 0.92061 | 0.79787 | 0.10414 | 0.11313 | 1 | 1 | 0 | 0 | 0 | 0 | 1 | 0 | 0.00099663 | 2.3336 | 0.80009 | 1.0105 | 9.1771 | 6.6948 | 0
14.4915 | 0.0021938 | 0.03514 | 71.2667 | 7.5017 |  | 0.92061 | 0.79787 | 0.10414 | 0.11313 | 1 | 1 | 0 | 0 | 0 | 0 | 1 | 0 | 0.0011557 | 2.7061 | 0.92779 | 1.1718 | 10.6418 | 7.7633 | 0
16.9105 | 0.0021843 | 0.037324 | 72.1333 | 6.4561 |  | 0.92061 | 0.79787 | 0.10414 | 0.11313 | 1 | 1 | 0 | 0 | 0 | 0 | 1 | 0 | 0.0013429 | 3.1443 | 1.0781 | 1.3615 | 12.3653 | 9.0206 | 0
19.6621 | 0.0019831 | 0.039307 | 72.9667 | 5.5808 |  | 0.92061 | 0.79787 | 0.10414 | 0.11313 | 1 | 1 | 0 | 0 | 0 | 0 | 1 | 0 | 0.0015535 | 3.6375 | 1.2471 | 1.5751 | 14.3048 | 10.4355 | 0
22.8606 | 0.0019735 | 0.04128 | 73.7333 | 4.8279 |  | 0.92061 | 0.79787 | 0.10414 | 0.11313 | 1 | 1 | 0 | 0 | 0 | 0 | 1 | 0 | 0.0017957 | 4.2047 | 1.4416 | 1.8207 | 16.5353 | 12.0627 | 0
26.5935 | 0.0019735 | 0.043254 | 74.5 | 4.177 |  | 0.92061 | 0.79787 | 0.10414 | 0.11313 | 1 | 1 | 0 | 0 | 0 | 0 | 1 | 0 | 0.0020756 | 4.86 | 1.6663 | 2.1044 | 19.1122 | 13.9425 | 0
30.9229 | 0.0020118 | 0.045266 | 75.25 | 3.6166 |  | 0.92061 | 0.79787 | 0.10414 | 0.11313 | 1 | 1 | 0 | 0 | 0 | 0 | 1 | 0 | 0.0023972 | 5.613 | 1.9245 | 2.4305 | 22.0736 | 16.1029 | 0
35.14 | 0 | 0.045266 | 4.9667 | 3.2013 |  | 0.92061 | 0.79787 | 0.10414 | 0.11313 | 1 | 1 | 0 | 0 | 0 | 0 | 1 | 0 | 0.0027081 | 6.3411 | 2.1741 | 2.7458 | 24.9369 | 18.1917 | 0
40.722 | 0.00079211 | 0.046058 | 6.5167 | 2.7813 |  | 0.92061 | 0.79787 | 0.10414 | 0.11313 | 1 | 1 | 0 | 0 | 0 | 0 | 1 | 0 | 0.0031171 | 7.2988 | 2.5025 | 3.1605 | 28.7032 | 20.9392 | 0
49.1292 | 0.0024901 | 0.048548 | 8.0667 | 2.3247 |  | 0.92061 | 0.79787 | 0.10414 | 0.11313 | 1 | 1 | 0 | 0 | 0 | 0 | 1 | 0 | 0.0037294 | 8.7324 | 2.994 | 3.7812 | 34.3407 | 25.0518 | 0
56.3015 | 0.0016293 | 0.050177 | 9.6167 | 2.0403 |  | 0.92061 | 0.79787 | 0.10414 | 0.11313 | 1 | 1 | 0 | 0 | 0 | 0 | 1 | 0 | 0.0042492 | 9.9497 | 3.4113 | 4.3083 | 39.1278 | 28.5441 | 0
66.9915 | 0.0025136 | 0.052691 | 11.1667 | 1.7265 |  | 0.92061 | 0.79787 | 0.10414 | 0.11313 | 1 | 1 | 0 | 0 | 0 | 0 | 1 | 0 | 0.0050215 | 11.7578 | 4.0313 | 5.0913 | 46.2386 | 33.7315 | 0
76.9909 | 0.001897 | 0.054588 | 12.7167 | 1.5099 |  | 0.92061 | 0.79787 | 0.10414 | 0.11313 | 1 | 1 | 0 | 0 | 0 | 0 | 1 | 0 | 0.005742 | 13.4449 | 4.6097 | 5.8218 | 52.8731 | 38.5714 | 0
93.3074 | 0.0021662 | 0.056754 | 14.2667 | 1.2537 |  | 0.92061 | 0.79787 | 0.10414 | 0.11313 | 1 | 1 | 0 | 0 | 0 | 0 | 1 | 0 | 0.0069154 | 16.1925 | 5.5517 | 7.0115 | 63.6782 | 46.4538 | 0
102.9904 | 0.0018227 | 0.058577 | 15.8167 | 1.1391 |  | 0.92061 | 0.79787 | 0.10414 | 0.11313 | 1 | 1 | 0 | 0 | 0 | 0 | 1 | 0 | 0.0076109 | 17.8211 | 6.1101 | 7.7168 | 70.0829 | 51.1261 | 0
119.7607 | 0.0023168 | 0.060894 | 17.3667 | 0.98353 |  | 0.92061 | 0.79787 | 0.10414 | 0.11313 | 1 | 1 | 0 | 0 | 0 | 0 | 1 | 0 | 0.0088148 | 20.6399 | 7.0765 | 8.9373 | 81.168 | 59.2127 | 0
139.6183 | 0.0026041 | 0.063498 | 18.9167 | 0.84668 |  | 0.92061 | 0.79787 | 0.10414 | 0.11313 | 1 | 1 | 0 | 0 | 0 | 0 | 1 | 0 | 0.010239 | 23.9759 | 8.2203 | 10.3819 | 94.2873 | 68.7833 | 0
162.833 | 0.0024256 | 0.065923 | 20.4667 | 0.72825 |  | 0.92061 | 0.79787 | 0.10414 | 0.11313 | 1 | 1 | 0 | 0 | 0 | 0 | 1 | 0 | 0.011905 | 27.8751 | 9.5572 | 12.0703 | 109.6211 | 79.9695 | 0
188.31 | 0.0022505 | 0.068174 | 22.05 | 0.63133 |  | 0.92061 | 0.79787 | 0.10414 | 0.11313 | 1 | 1 | 0 | 0 | 0 | 0 | 1 | 0 | 0.013732 | 32.1544 | 11.0244 | 13.9233 | 126.4499 | 92.2463 | 0
224.2122 | 0.0024924 | 0.070666 | 23.5833 | 0.5316 |  | 0.92061 | 0.79787 | 0.10414 | 0.11313 | 1 | 1 | 0 | 0 | 0 | 0 | 1 | 0 | 0.016308 | 38.1865 | 13.0925 | 16.5352 | 150.1715 | 109.5514 | 0
257.9854 | 0.0022652 | 0.072931 | 25.1 | 0.4628 |  | 0.92061 | 0.79787 | 0.10414 | 0.11313 | 1 | 1 | 0 | 0 | 0 | 0 | 1 | 0 | 0.018733 | 43.8635 | 15.0389 | 18.9935 | 172.4969 | 125.8379 | 0
302.26 | 0.002171 | 0.075102 | 26.15 | 0.39563 |  | 0.92061 | 0.79787 | 0.10414 | 0.11313 | 1 | 1 | 0 | 0 | 0 | 0 | 1 | 0 | 0.021913 | 51.3105 | 17.5922 | 22.2181 | 201.7828 | 147.2022 | 0
351.8114 | 0.0020498 | 0.077152 | 27.2167 | 0.34031 |  | 0.92061 | 0.79787 | 0.10414 | 0.11313 | 1 | 1 | 0 | 0 | 0 | 0 | 1 | 0 | 0.025476 | 59.6521 | 20.4521 | 25.8301 | 234.5869 | 171.1331 | 0
403.2589 | 0.0018084 | 0.07896 | 28.8333 | 0.29713 |  | 0.92061 | 0.79787 | 0.10414 | 0.11313 | 1 | 1 | 0 | 0 | 0 | 0 | 1 | 0 | 0.029178 | 68.3213 | 23.4244 | 29.584 | 268.6793 | 196.0037 | 0
469.7717 | 0.0019261 | 0.080887 | 30.4333 | 0.25521 |  | 0.92061 | 0.79787 | 0.10414 | 0.11313 | 1 | 1 | 0 | 0 | 0 | 0 | 1 | 0 | 0.03397 | 79.5423 | 27.2716 | 34.4428 | 312.8067 | 228.195 | 0
547.4017 | 0.001889 | 0.082776 | 31.8833 | 0.21909 |  | 0.92061 | 0.79787 | 0.10414 | 0.11313 | 1 | 1 | 0 | 0 | 0 | 0 | 1 | 0 | 0.039572 | 92.658 | 31.7684 | 40.1221 | 364.3852 | 265.822 | 0
636.8955 | 0.0018175 | 0.084593 | 33.3333 | 0.1883 |  | 0.92061 | 0.79787 | 0.10414 | 0.11313 | 1 | 1 | 0 | 0 | 0 | 0 | 1 | 0 | 0.04604 | 107.8041 | 36.9614 | 46.6806 | 423.9488 | 309.2741 | 0
741.3797 | 0.0017756 | 0.086369 | 34.7 | 0.16172 |  | 0.92061 | 0.79787 | 0.10414 | 0.11313 | 1 | 1 | 0 | 0 | 0 | 0 | 1 | 0 | 0.053608 | 125.523 | 43.0364 | 54.353 | 493.6297 | 360.1069 | 0
867.5715 | 0.0017562 | 0.088125 | 36.0667 | 0.13812 |  | 0.92061 | 0.79787 | 0.10414 | 0.11313 | 1 | 1 | 0 | 0 | 0 | 0 | 1 | 0 | 0.062769 | 146.9748 | 50.3913 | 63.6419 | 577.9906 | 421.6489 | 0
1010.4427 | 0.0016758 | 0.089801 | 37.4167 | 0.11848 |  | 0.92061 | 0.79787 | 0.10414 | 0.11313 | 1 | 1 | 0 | 0 | 0 | 0 | 1 | 0 | 0.073171 | 171.3305 | 58.7419 | 74.1883 | 673.7716 | 491.5219 | 0
1169.4546 | 0.0016162 | 0.091417 | 38.75 | 0.10225 |  | 0.92061 | 0.79787 | 0.10414 | 0.11313 | 1 | 1 | 0 | 0 | 0 | 0 | 1 | 0 | 0.084784 | 198.5238 | 68.0653 | 85.9633 | 780.7116 | 569.5355 | 0
1360.416 | 0.0015829 | 0.093 | 40.05 | 0.087764 | 0.29665 | 0.91735 | 0.7978 | 0.099402 | 0.10836 | 0.95786 | 1 | 0 | 0 | 0 | 0 | 1 | 0 | 0.098783 | 231.3012 | 79.3033 | 100.1564 | 909.6114 | 663.569 | 0
1583.2679 | 0.0015517 | 0.094551 | 41.3167 | 0.075264 | 0.34396 | 0.91407 | 0.79772 | 0.094757 | 0.10366 | 0.91636 | 0.95005 | 0 | 0 | 0 | 0 | 1 | 0 | 0.11519 | 269.719 | 92.4751 | 116.7917 | 1060.6926 | 773.7839 | 0
1842.2661 | 0.0015494 | 0.096101 | 42.5667 | 0.064528 | 0.3985 | 0.91081 | 0.79763 | 0.090226 | 0.099061 | 0.87568 | 0.90266 | 0 | 0 | 0 | 0 | 1 | 0 | 0.13436 | 314.5944 | 107.8609 | 136.2234 | 1237.1691 | 902.525 | 0
2144.0908 | 0.0015298 | 0.097631 | 43.8 | 0.055283 | 0.46146 | 0.90753 | 0.79752 | 0.085793 | 0.094535 | 0.83566 | 0.85757 | 0 | 0 | 0 | 0 | 1 | 0 | 0.15682 | 367.1987 | 125.8967 | 159.0017 | 1444.0397 | 1053.4388 | 0
2495.1592 | 0.0015148 | 0.099145 | 45.05 | 0.047341 | 0.5339 | 0.90425 | 0.79739 | 0.081464 | 0.09009 | 0.79637 | 0.81475 | 0 | 0 | 0 | 0 | 1 | 0 | 0.18313 | 428.8053 | 147.019 | 185.6781 | 1686.313 | 1230.1792 | 0
2902.9868 | 0.0014946 | 0.10064 | 46.2 | 0.040524 | 0.61701 | 0.90097 | 0.79724 | 0.077238 | 0.085727 | 0.75781 | 0.77413 | 0 | 0 | 0 | 0 | 1 | 0 | 0.21394 | 500.9425 | 171.7517 | 216.9145 | 1969.9985 | 1437.1301 | 0
3378.2158 | 0.001553 | 0.10219 | 47.35 | 0.034655 | 0.71246 | 0.89768 | 0.79706 | 0.073104 | 0.081437 | 0.71988 | 0.73549 | 0 | 0 | 0 | 0 | 1 | 0 | 0.25017 | 585.7801 | 200.8389 | 253.6502 | 2303.6296 | 1680.5167 | 0
3932.0344 | 0.0015828 | 0.10378 | 48.5167 | 0.029604 | 0.82186 | 0.89436 | 0.79686 | 0.06906 | 0.077218 | 0.68259 | 0.69873 | 0 | 0 | 0 | 0 | 1 | 0 | 0.29285 | 685.7128 | 235.1015 | 296.9224 | 2696.6235 | 1967.209 | 0
4572.3521 | 0.0016897 | 0.10547 | 49.7 | 0.02529 | 0.94592 | 0.89104 | 0.79662 | 0.06514 | 0.073105 | 0.64623 | 0.66401 | 0 | 0 | 0 | 0 | 1 | 0 | 0.34281 | 802.6961 | 275.2101 | 347.5776 | 3156.67 | 2302.8167 | 0
5319.9995 | 0.0018168 | 0.10728 | 50.9 | 0.021567 | 1.0876 | 0.88769 | 0.79634 | 0.061309 | 0.069066 | 0.61052 | 0.6309 | 0 | 0 | 0.055503 | 0 | 1 | 0 | 0.40199 | 941.2661 | 322.7198 | 407.5802 | 3701.6083 | 2700.3536 | 0
6191.2446 | 0.0021015 | 0.10938 | 52.1333 | 0.018363 | 1.2486 | 0.88431 | 0.79602 | 0.057593 | 0.065128 | 0.57571 | 0.5994 | 0.00025197 | 0.00025197 | 0.1767 | 0.010669 | 0.98933 | 0.00054986 | 0.47212 | 1105.4654 | 379.0167 | 478.6806 | 4347.3358 | 3171.4171 | 0.00017233
7202.8369 | 0.0023317 | 0.11172 | 53.3667 | 0.015617 | 1.43 | 0.88091 | 0.79565 | 0.054016 | 0.061318 | 0.54204 | 0.56953 | 0.00055104 | 0.00080302 | 0.3419 | 0.034002 | 0.966 | 0.0017524 | 0.55513 | 1299.8426 | 445.6603 | 562.8484 | 5111.7407 | 3729.0567 | 0.00047206
8380.8525 | 0.0024669 | 0.11418 | 54.6167 | 0.013256 | 1.6344 | 0.87747 | 0.79522 | 0.050569 | 0.05763 | 0.50944 | 0.54112 | 0.00075083 | 0.0015538 | 0.50511 | 0.065794 | 0.93421 | 0.0033909 | 0.65399 | 1531.3295 | 525.0272 | 663.0851 | 6022.0822 | 4393.1583 | 0.00078505
9751.2676 | 0.0026404 | 0.11682 | 55.9 | 0.01123 | 1.8633 | 0.87398 | 0.79471 | 0.047258 | 0.054072 | 0.47799 | 0.51414 | 0.00099263 | 0.0025465 | 0.65051 | 0.10783 | 0.89217 | 0.005557 | 0.77203 | 1807.7054 | 619.7847 | 782.7594 | 7108.9538 | 5186.0401 | 0.0011058
11345.5566 | 0.0027916 | 0.11961 | 57.1833 | 0.0094903 | 2.1181 | 0.87044 | 0.79412 | 0.044085 | 0.050647 | 0.4477 | 0.4885 | 0.0012121 | 0.0037586 | 0.81737 | 0.15915 | 0.84085 | 0.0082022 | 0.91353 | 2139.0294 | 733.3815 | 926.2269 | 8411.9132 | 6136.5596 | 0.0014028
13200.127 | 0.0030174 | 0.12263 | 58.5167 | 0.0079983 | 2.4002 | 0.86684 | 0.79344 | 0.041053 | 0.04736 | 0.41865 | 0.46415 | 0.0015084 | 0.005267 | 0.98318 | 0.22302 | 0.77698 | 0.011494 | 1.0839 | 2538.0498 | 870.1885 | 1099.0078 | 9981.0948 | 7281.2905 | 0.0016895
15357.8545 | 0.0031856 | 0.12582 | 59.8667 | 0.006719 | 2.7105 | 0.86316 | 0.79264 | 0.03816 | 0.044209 | 0.3908 | 0.44101 | 0.0017454 | 0.0070124 | 1.1761 | 0.29693 | 0.70307 | 0.015303 | 1.2903 | 3021.2688 | 1035.8636 | 1308.2478 | 11881.3941 | 8667.5744 | 0.0019334
17868.3633 | 0.0034579 | 0.12928 | 61.2333 | 0.0056231 | 3.0493 | 0.8594 | 0.79172 | 0.035408 | 0.041201 | 0.36421 | 0.41902 | 0.0020882 | 0.0091006 | 1.375 | 0.38535 | 0.61465 | 0.01986 | 1.5418 | 3610.0804 | 1237.7418 | 1563.2107 | 14196.9454 | 10356.788 | 0.0021566
20790.1133 | 0.0037125 | 0.13299 | 62.6333 | 0.0046852 | 3.4164 | 0.85554 | 0.79064 | 0.032796 | 0.038334 | 0.33886 | 0.39813 | 0.0024123 | 0.011513 | 1.51 | 0.48749 | 0.51251 | 0.025124 | 1.8504 | 4332.8267 | 1485.5406 | 1876.169 | 17039.2061 | 12430.2405 | 0.0023448
24188.8125 | 0.0036058 | 0.13659 | 63.9167 | 0.0038839 | 3.8106 | 0.85155 | 0.78939 | 0.030291 | 0.035572 | 0.31445 | 0.37828 | 0.0023591 | 0.013872 | 1.5859 | 0.58738 | 0.41262 | 0.030272 | 2.2322 | 5226.7024 | 1792.0123 | 2263.2285 | 20554.4478 | 14994.6382 | 0.0024283
28143.8125 | 0.00364 | 0.14023 | 65.15 | 0.0032005 | 4.2303 | 0.84742 | 0.78793 | 0.027867 | 0.032885 | 0.29069 | 0.35942 | 0.0024333 | 0.016305 | 1.5739 | 0.69041 | 0.30959 | 0.035582 | 2.7089 | 6342.834 | 2174.6859 | 2746.5277 | 24943.7292 | 18196.6549 | 0.0024532
32743.7441 | 0.0035433 | 0.14378 | 66.3833 | 0.0026192 | 4.6724 | 0.84312 | 0.78623 | 0.025484 | 0.030225 | 0.26719 | 0.3415 | 0.0023568 | 0.018662 | 1.4769 | 0.7902 | 0.2098 | 0.040725 | 3.31 | 7750.3532 | 2657.2639 | 3356.0014 | 30478.9169 | 22234.6197 | 0.0024133
38095.2461 | 0.0031208 | 0.1469 | 67.6 | 0.0021263 | 5.1334 | 0.8386 | 0.78425 | 0.023067 | 0.027507 | 0.24315 | 0.32448 | 0.0019181 | 0.02058 | 1.3335 | 0.87142 | 0.12858 | 0.044911 | 4.0773 | 9546.9702 | 3273.2469 | 4133.9593 | 37544.2647 | 27388.8488 | 0.0022875
44323.0977 | 0.0030274 | 0.14993 | 68.8167 | 0.0017099 | 5.6093 | 0.83384 | 0.78195 | 0.020565 | 0.024662 | 0.21801 | 0.3083 | 0.0017817 | 0.022362 | 1.0915 | 0.94687 | 0.053134 | 0.048799 | 5.0703 | 11872.0744 | 4070.4255 | 5140.759 | 46687.933 | 34059.2298 | 0.0021363
51555.2773 | 0.0025844 | 0.15251 | 70.05 | 0.0013605 | 6.0941 | 0.8288 | 0.77928 | 0.017894 | 0.02159 | 0.19085 | 0.29296 | 0.0012548 | 0.023617 | 0 | 1 | 0 | 0.051537 | 6.3722 | 14920.4628 | 5115.5872 | 6460.7499 | 58675.9773 | 42804.6064 | 0.0019397

## F18 Summary
|  | Sample Image Not Available | Data Summary |  |  | Pore Throat Radius Histogram
|  |  | Sample Weight | 2.009 | g | Porosity < 10 nm | 6.1119 | %
|  |  | Intrusion Pressure | 3932 | psia | Porosity 10-100 nm | 5.2006 | %
|  |  | Intrusion Porosity | 5.1537 | % | Porosity 100-1000 nm | 0 | %
Well | COST Cook Inlet 1 DST07 |  | Total Porosity | 11.3125 | % | Porosity 1000-10000 nm | 0 | %
Sample ID | F18 |  | Bulk Density | 2.1822 | g/cc | Porosity > 100000 nm | 0 | %
Sample Depth, ft | 3040 |  | Grain Density | 2.5179 | g/cc | Porosity >= 10 nm | 5.2006 | %
Sample Type | Cuttings |  | Permeability to Air (Swanson) | 0.00038598 | mD | Porosity >= 20 nm | 3.2961 | %
Sample Material | +50 Mesh |  | Permeability to Air (500 psi) | 0.00038598 | mD | Porosity >= 40 nm | 1.9433 | %
Sample Cleaning | Solvent |  | Permeability to Air (1500 psi) | 0.00038598 | mD | Median Pore Throat Radius | 0.0046852 | µm

## F19 Data
MERCURY INJECTION CAPILLARY PRESSURE
Sample Metadata |  |  |  | Data Summary |  |  |  |  | System Parameters |  |  |  | Fluid Pressure Gradients |  |  |  |  | Fluid Parameters |  | Air/Hg | Air/Water | Air/Oil | Oil/Water
Client |  | Hilcorp Energy |  | Intrusion Porosity, fraction |  |  | 0.060649 |  | Pen Volume, mL |  | 14.1602 |  | Water, psia/ft |  |  | 0.47 |  | Hg Contact Angle |  | 140 | 0 | 0 | 0
Well |  | COST Cook Inlet 1 DST07 |  | Total Porosity, fraction |  |  | 0.15804 |  | Pen Weight, g |  | 84.974 |  | Oil, psia/ft |  |  | 0.287 |  | Hg IFT |  | 485 | 0 | 0 | 0
Sample ID |  | F19 |  | Bulk Density, g/cc |  |  | 2.1213 |  | Sample Weight, g |  | 2.009 |  | Gas, psia/ft |  |  | 0.114 |  | Lab Contact Angle |  | 0 | 0 | 0 | 30
Sample Depth, ft |  | 3580 |  | Grain Density, g/cc |  |  | 2.5616 |  | Assembly Weight, g |  | 265.046 | [6 empty] | Lab IFT |  | 0 | 70 | 24 | 35
Sample Weight, g |  | 2.009 |  | Permeability to Air, mD (Swanson) |  |  | 0.00087652 |  | Total Pore Volume, mL |  | 0.14967 |  | Threshold Pressures |  |  |  |  | Reservoir Contact Angle |  | 0 | 0 | 0 | 30
Sample Type |  | Cuttings |  | Permeability to Air, mD (500 psi) |  |  | 0.00045415 |  | Hg Intrusion Volume, mL |  | 0.057439 |  | Closure Pressure, psia |  |  | 14 |  | Reservoir IFT |  | 0 | 50 | 0 | 25
Sample Material |  | +50 Mesh |  | Permeability to Air, mD (1500 psi) |  |  | 0.00037167 |  | Bulk Volume, mL |  | 0.94706 |  | Intrusion Pressure, psia |  |  | 3931 |  | Lab T*cos(theta) |  |  | 70 | 24 | 30.3109
Sample Cleaning |  | Solvent |  | Median Pore Throat Radius, um |  |  | 0.0067198 |  | Bulk Modulus, GPa |  | 12.8213 | [6 empty] | Reservoir T*cos(theta) |  |  | 50 |  | 21.6506
[18 empty] | IFT*cos(contact angle) |  | 371.5316
Raw Data |  |  |  | Pore Size | Sample Compression | [6 empty] | Mercury Intrusion | [5 empty] | Capillary Conversions
Injection Pressure | Incremental Volume | Cumulative Volume | Elapsed Time | Pore Throat Radius | Bulk Modulus | Bulk Volume | Grain Volume | Pore Volume | Total Porosity | Normalized Porosity Reduction | Normalized Permeability Reduction | Incremental Volume | Cumulative Volume | Log Normalized Pore Volume | Hg Saturation | 1.0 - Hg Saturation | Cumulative Intrusion Porosity | Leverett J Function | Gas-Water Pressure | Gas-Oil Pressure | Oil-Water Pressure | HAFW Gas-Water | HAFW Oil-Water | Swanson Stressed Sb/Pc
psia | mL/g | mL/g | minutes | um | GPa | mL | mL | mL | fraction | fraction | fraction | mL/g | mL/g | fraction | fraction | fraction | fraction |  | psia | psia | psia | ft | ft
1.4666 | 0 | 0 | 34.3833 | 73.4664
1.492 | 0.00036865 | 0.00036865 | 34.9833 | 72.2141 |  | 0.94706 | 0.78428 | 0.14967 | 0.15804 | 1 | 1 | 0 | 0 | 0 | 0 | 1 | 0 | 0.00028275 | 0.28111 | 0.09638 | 0.12172 | 1.1055 | 0.80646 | 0
1.7189 | 0.0022895 | 0.0026581 | 35.6833 | 62.6827 |  | 0.94706 | 0.78428 | 0.14967 | 0.15804 | 1 | 1 | 0 | 0 | 0 | 0 | 1 | 0 | 0.00032574 | 0.32385 | 0.11104 | 0.14023 | 1.2736 | 0.92909 | 0
2.0052 | 0.0027163 | 0.0053745 | 36.4167 | 53.73 |  | 0.94706 | 0.78428 | 0.14967 | 0.15804 | 1 | 1 | 0 | 0 | 0 | 0 | 1 | 0 | 0.00038002 | 0.37781 | 0.12954 | 0.1636 | 1.4858 | 1.0839 | 0
2.3363 | 0.0034148 | 0.0087893 | 37.2 | 46.117 |  | 0.94706 | 0.78428 | 0.14967 | 0.15804 | 1 | 1 | 0 | 0 | 0 | 0 | 1 | 0 | 0.00044276 | 0.44019 | 0.15092 | 0.19061 | 1.7311 | 1.2628 | 0
2.7228 | 0.0032499 | 0.012039 | 38.0333 | 39.5692 |  | 0.94706 | 0.78428 | 0.14967 | 0.15804 | 1 | 1 | 0 | 0 | 0 | 0 | 1 | 0 | 0.00051602 | 0.51302 | 0.17589 | 0.22215 | 2.0175 | 1.4718 | 0
3.1714 | 0.0026969 | 0.014736 | 38.85 | 33.9726 |  | 0.94706 | 0.78428 | 0.14967 | 0.15804 | 1 | 1 | 0 | 0 | 0 | 0 | 1 | 0 | 0.00060103 | 0.59754 | 0.20487 | 0.25874 | 2.3499 | 1.7143 | 0
3.6942 | 0.002144 | 0.01688 | 39.7 | 29.1646 |  | 0.94706 | 0.78428 | 0.14967 | 0.15804 | 1 | 1 | 0 | 0 | 0 | 0 | 1 | 0 | 0.00070011 | 0.69605 | 0.23865 | 0.3014 | 2.7373 | 1.9969 | 0
4.303 | 0.0018723 | 0.018752 | 40.5667 | 25.0388 |  | 0.94706 | 0.78428 | 0.14967 | 0.15804 | 1 | 1 | 0 | 0 | 0 | 0 | 1 | 0 | 0.00081548 | 0.81074 | 0.27797 | 0.35106 | 3.1883 | 2.3259 | 0
5.0101 | 0.0017559 | 0.020508 | 41.45 | 21.5053 |  | 0.94706 | 0.78428 | 0.14967 | 0.15804 | 1 | 1 | 0 | 0 | 0 | 0 | 1 | 0 | 0.00094947 | 0.94395 | 0.32364 | 0.40874 | 3.7122 | 2.7081 | 0
5.8325 | 0.0014261 | 0.021934 | 42.35 | 18.4747 |  | 0.94706 | 0.78428 | 0.14967 | 0.15804 | 1 | 1 | 0 | 0 | 0 | 0 | 1 | 0 | 0.0011052 | 1.0988 | 0.37673 | 0.47579 | 4.3211 | 3.1523 | 0
6.7894 | 0.0012806 | 0.023215 | 43.2667 | 15.8749 |  | 0.94706 | 0.78428 | 0.14967 | 0.15804 | 1 | 1 | 0 | 0 | 0 | 0 | 1 | 0 | 0.0012862 | 1.2788 | 0.43843 | 0.55372 | 5.0288 | 3.6686 | 0
7.9026 | 0.0011738 | 0.024389 | 44.2167 | 13.6455 |  | 0.94706 | 0.78428 | 0.14967 | 0.15804 | 1 | 1 | 0 | 0 | 0 | 0 | 1 | 0 | 0.0014964 | 1.4877 | 0.51006 | 0.64418 | 5.8504 | 4.2679 | 0
9.1973 | 0.0011933 | 0.025582 | 45.1833 | 11.7359 |  | 0.94706 | 0.78428 | 0.14967 | 0.15804 | 1 | 1 | 0 | 0 | 0 | 0 | 1 | 0 | 0.0017398 | 1.7297 | 0.59305 | 0.749 | 6.8024 | 4.9624 | 0
10.7058 | 0.0011156 | 0.026698 | 46.2 | 10.098 |  | 0.94706 | 0.78428 | 0.14967 | 0.15804 | 1 | 1 | 0 | 0 | 0 | 0 | 1 | 0 | 0.002022 | 2.0103 | 0.68925 | 0.87049 | 7.9057 | 5.7673 | 0
12.4591 | 0.0011447 | 0.027843 | 47.2667 | 8.6973 |  | 0.94706 | 0.78428 | 0.14967 | 0.15804 | 1 | 1 | 0 | 0 | 0 | 0 | 1 | 0 | 0.0023477 | 2.3341 | 0.80025 | 1.0107 | 9.1789 | 6.6961 | 0
14.4989 | 0.00097982 | 0.028822 | 48.3833 | 7.4979 | 0.0058448 | 0.94492 | 0.78428 | 0.14721 | 0.15579 | 0.98575 | 1 | 0 | 0 | 0 | 0 | 1 | 0 | 0.0027232 | 2.7074 | 0.92826 | 1.1723 | 10.6471 | 7.7672 | 0
16.8713 | 0.00099923 | 0.029822 | 49.55 | 6.4706 | 0.0068009 | 0.94278 | 0.78428 | 0.14477 | 0.15356 | 0.97164 | 0.97178 | 0 | 0 | 0 | 0 | 1 | 0 | 0.0031556 | 3.1373 | 1.0756 | 1.3585 | 12.3376 | 9.0003 | 0
19.6328 | 0.00097013 | 0.030792 | 50.7833 | 5.5888 | 0.0079137 | 0.94065 | 0.78428 | 0.14237 | 0.15135 | 0.95765 | 0.94435 | 0 | 0 | 0 | 0 | 1 | 0 | 0.0036535 | 3.6323 | 1.2454 | 1.5728 | 14.2842 | 10.4205 | 0
22.8474 | 0.0010089 | 0.031801 | 52.1333 | 4.8306 | 0.009209 | 0.93852 | 0.78428 | 0.13999 | 0.14916 | 0.94381 | 0.91768 | 0 | 0 | 0 | 0 | 1 | 0 | 0.0042269 | 4.2024 | 1.4408 | 1.8197 | 16.5261 | 12.0559 | 0
26.5835 | 0.0010574 | 0.032858 | 53.6167 | 4.1785 | 0.010714 | 0.9364 | 0.78428 | 0.13765 | 0.147 | 0.93013 | 0.8918 | 0 | 0 | 0 | 0 | 1 | 0 | 0.0048866 | 4.8582 | 1.6657 | 2.1037 | 19.1054 | 13.9375 | 0
30.9313 | 0.0010671 | 0.033925 | 55.2833 | 3.6157 | 0.012466 | 0.93429 | 0.78428 | 0.13534 | 0.14486 | 0.9166 | 0.86664 | 0 | 0 | 0 | 0 | 1 | 0 | 0.0056472 | 5.6145 | 1.925 | 2.4311 | 22.0793 | 16.1071 | 0
35.0861 | 0.00042788 | 0.034353 | 4.1 | 3.206 | 0.014139 | 0.93251 | 0.78427 | 0.13341 | 0.14307 | 0.90525 | 0.84625 | 0 | 0 | 0 | 0 | 1 | 0 | 0.0063688 | 6.3318 | 2.1709 | 2.7418 | 24.9004 | 18.165 | 0
41.0602 | 0.00087669 | 0.03523 | 5.3833 | 2.7594 | 0.016546 | 0.93032 | 0.78427 | 0.13106 | 0.14088 | 0.8914 | 0.82148 | 0 | 0 | 0 | 0 | 1 | 0 | 0.0073996 | 7.3567 | 2.5223 | 3.1855 | 28.9307 | 21.1052 | 0
48.062 | 0.0011983 | 0.036428 | 6.7 | 2.374 | 0.019365 | 0.92814 | 0.78427 | 0.12875 | 0.13872 | 0.87772 | 0.79741 | 0 | 0 | 0 | 0 | 1 | 0 | 0.0086008 | 8.5508 | 2.9317 | 3.7026 | 33.6269 | 24.5311 | 0
56.0669 | 0.0012189 | 0.037647 | 8 | 2.0485 | 0.022588 | 0.92601 | 0.78427 | 0.12652 | 0.13663 | 0.86451 | 0.77454 | 0 | 0 | 0 | 0 | 1 | 0 | 0.0099678 | 9.9099 | 3.3977 | 4.2911 | 38.9715 | 28.43 | 0
65.5262 | 0.001224 | 0.038871 | 9.25 | 1.7636 | 0.026395 | 0.92386 | 0.78427 | 0.1243 | 0.13455 | 0.85134 | 0.75206 | 0 | 0 | 0 | 0 | 1 | 0 | 0.011578 | 11.5103 | 3.9464 | 4.9841 | 45.2652 | 33.0214 | 0
75.8009 | 0.0012354 | 0.040107 | 10.55 | 1.5327 | 0.030529 | 0.92185 | 0.78427 | 0.12226 | 0.13262 | 0.83918 | 0.73165 | 0 | 0 | 0 | 0 | 1 | 0 | 0.013322 | 13.2443 | 4.5409 | 5.7349 | 52.0842 | 37.9959 | 0
88.7826 | 0.0012518 | 0.041358 | 11.7833 | 1.3155 | 0.035751 | 0.91968 | 0.78426 | 0.12009 | 0.13058 | 0.82625 | 0.71012 | 0 | 0 | 0 | 0 | 1 | 0 | 0.015521 | 15.431 | 5.2906 | 6.6818 | 60.6837 | 44.2692 | 0
103.292 | 0.001273 | 0.042631 | 13.0667 | 1.1359 | 0.041584 | 0.9176 | 0.78426 | 0.11805 | 0.12865 | 0.81404 | 0.6901 | 0 | 0 | 0 | 0 | 1 | 0 | 0.017976 | 17.8718 | 6.1275 | 7.7387 | 70.2824 | 51.2716 | 0
120.1742 | 0.0012435 | 0.043875 | 14.35 | 0.98023 | 0.048369 | 0.91554 | 0.78426 | 0.11605 | 0.12675 | 0.80204 | 0.67065 | 0 | 0 | 0 | 0 | 1 | 0 | 0.02083 | 20.7094 | 7.1004 | 8.9674 | 81.4413 | 59.4121 | 0
139.6752 | 0.0012446 | 0.045119 | 15.6167 | 0.84635 | 0.056201 | 0.91348 | 0.78425 | 0.11409 | 0.1249 | 0.79031 | 0.65187 | 0 | 0 | 0 | 0 | 1 | 0 | 0.024126 | 23.9855 | 8.2236 | 10.386 | 94.3248 | 68.8107 | 0
162.668 | 0.0012198 | 0.046339 | 16.9167 | 0.72897 | 0.065431 | 0.91141 | 0.78425 | 0.11215 | 0.12305 | 0.77863 | 0.63337 | 0 | 0 | 0 | 0 | 1 | 0 | 0.02801 | 27.8474 | 9.5477 | 12.0583 | 109.5121 | 79.89 | 0
189.3866 | 0.0011934 | 0.047533 | 18.1833 | 0.6278 | 0.076148 | 0.90935 | 0.78424 | 0.11025 | 0.12124 | 0.76716 | 0.61543 | 0 | 0 | 0 | 0 | 1 | 0 | 0.032524 | 32.3353 | 11.0864 | 14.0016 | 127.1611 | 92.7651 | 0
220.4403 | 0.0011981 | 0.048731 | 19.5 | 0.54057 | 0.088594 | 0.9073 | 0.78423 | 0.10839 | 0.11946 | 0.75591 | 0.59803 | 0 | 0 | 0 | 0 | 1 | 0 | 0.037772 | 37.5526 | 12.8752 | 16.2608 | 147.6789 | 107.733 | 0
256.9612 | 0.0012116 | 0.049942 | 20.8167 | 0.46462 | 0.10322 | 0.90523 | 0.78423 | 0.10655 | 0.1177 | 0.74476 | 0.58096 | 0 | 0 | 0 | 0 | 1 | 0 | 0.043946 | 43.6913 | 14.9799 | 18.9189 | 171.8197 | 125.3439 | 0
299.1851 | 0.0012061 | 0.051148 | 22.2 | 0.39966 | 0.1201 | 0.90318 | 0.78422 | 0.10475 | 0.11598 | 0.73388 | 0.5645 | 0 | 0 | 0 | 0 | 1 | 0 | 0.05109 | 50.7931 | 17.4148 | 21.9941 | 199.7481 | 145.7179 | 0
347.7658 | 0.0012062 | 0.052355 | 23.5667 | 0.34424 | 0.1395 | 0.90115 | 0.78421 | 0.10301 | 0.11431 | 0.72332 | 0.54868 | 0 | 0 | 0 | 0 | 1 | 0 | 0.059315 | 58.9708 | 20.2185 | 25.5351 | 231.9075 | 169.1784 | 0
405.2638 | 0.0011019 | 0.053456 | 24.9333 | 0.29566 | 0.16243 | 0.8991 | 0.78419 | 0.10128 | 0.11264 | 0.71276 | 0.53305 | 0 | 0 | 0 | 0 | 1 | 0 | 0.06906 | 68.6593 | 23.5403 | 29.7304 | 270.0086 | 196.9735 | 0
470.9901 | 0.0011384 | 0.054595 | 26.2667 | 0.25455 | 0.18859 | 0.89709 | 0.78418 | 0.099606 | 0.11103 | 0.70256 | 0.51813 | 0 | 0 | 0 | 0 | 1 | 0 | 0.080214 | 79.748 | 27.3422 | 34.5319 | 313.6156 | 228.7851 | 0
548.4645 | 0.0011268 | 0.055722 | 27.65 | 0.21866 | 0.21937 | 0.89505 | 0.78416 | 0.097944 | 0.10943 | 0.69241 | 0.50343 | 0 | 0 | 0 | 0 | 1 | 0 | 0.09338 | 92.8377 | 31.8301 | 40.1999 | 365.092 | 266.3376 | 0
638.244 | 0.0010976 | 0.056819 | 29.0833 | 0.18791 | 0.25494 | 0.89303 | 0.78414 | 0.096321 | 0.10786 | 0.68248 | 0.48922 | 0 | 0 | 0 | 0 | 1 | 0 | 0.10866 | 108.0325 | 37.0397 | 46.7795 | 424.8471 | 309.9294 | 0
742.5588 | 0.0010774 | 0.057897 | 30.5167 | 0.16147 | 0.29615 | 0.89101 | 0.78412 | 0.09473 | 0.10632 | 0.67273 | 0.47543 | 0 | 0 | 0 | 0 | 1 | 0 | 0.12646 | 125.7231 | 43.1051 | 54.4397 | 494.4169 | 360.6812 | 0
864.4564 | 0.0010516 | 0.058948 | 31.95 | 0.13862 | 0.34416 | 0.88898 | 0.78409 | 0.093161 | 0.1048 | 0.66309 | 0.46197 | 0 | 0 | 0 | 0 | 1 | 0 | 0.1473 | 146.4445 | 50.2095 | 63.4123 | 575.9054 | 420.1277 | 0
1005.9119 | 0.0010334 | 0.059981 | 33.4333 | 0.11902 | 0.39965 | 0.88696 | 0.78406 | 0.091625 | 0.1033 | 0.65364 | 0.44893 | 0 | 0 | 0 | 0 | 1 | 0 | 0.17155 | 170.557 | 58.4767 | 73.8533 | 670.7297 | 489.3028 | 0
1170.3472 | 0.0010037 | 0.060985 | 34.85 | 0.10218 | 0.46387 | 0.88494 | 0.78403 | 0.090115 | 0.10183 | 0.64434 | 0.43628 | 0 | 0 | 0 | 0 | 1 | 0 | 0.19984 | 198.6767 | 68.1177 | 86.0295 | 781.3129 | 569.9741 | 0
1360.7659 | 0.00097629 | 0.061961 | 36.2667 | 0.087742 | 0.53785 | 0.88293 | 0.78398 | 0.088636 | 0.10039 | 0.6352 | 0.42403 | 0 | 0 | 0 | 0 | 1 | 0 | 0.23271 | 231.3614 | 79.3239 | 100.1824 | 909.848 | 663.7416 | 0
1584.1769 | 0.0009714 | 0.062933 | 37.6833 | 0.07522 | 0.62414 | 0.88091 | 0.78394 | 0.087168 | 0.098953 | 0.62612 | 0.41202 | 0 | 0 | 0 | 0 | 1 | 0 | 0.27145 | 269.876 | 92.5289 | 116.8597 | 1061.3102 | 774.2345 | 0
1843.7692 | 0.00097741 | 0.06391 | 39.0833 | 0.064474 | 0.7237 | 0.87888 | 0.78388 | 0.085725 | 0.097539 | 0.61718 | 0.40038 | 0 | 0 | 0 | 0 | 1 | 0 | 0.31669 | 314.8556 | 107.9505 | 136.3365 | 1238.196 | 903.2741 | 0
2145.354 | 0.00099801 | 0.064908 | 40.45 | 0.05525 | 0.83844 | 0.87685 | 0.78381 | 0.084305 | 0.096146 | 0.60836 | 0.38908 | 0 | 0 | 0 | 0 | 1 | 0 | 0.36957 | 367.4195 | 125.9724 | 159.0973 | 1444.9083 | 1054.0724 | 0
2496.2771 | 0.00099284 | 0.065901 | 41.8 | 0.047319 | 0.97071 | 0.87482 | 0.78374 | 0.082905 | 0.094769 | 0.59965 | 0.37811 | 0 | 0 | 0 | 0 | 1 | 0 | 0.43151 | 429.0022 | 147.0865 | 185.7634 | 1687.0874 | 1230.7441 | 0
2904.4624 | 0.0010356 | 0.066937 | 43.15 | 0.040502 | 1.1229 | 0.87278 | 0.78365 | 0.081525 | 0.093409 | 0.59105 | 0.36744 | 0 | 0 | 0 | 0 | 1 | 0 | 0.50413 | 501.2046 | 171.8416 | 217.028 | 1971.0293 | 1437.882 | 0
3379.8713 | 0.0010925 | 0.068029 | 44.5 | 0.034637 | 1.298 | 0.87073 | 0.78354 | 0.080163 | 0.092065 | 0.58254 | 0.35707 | 0 | 0 | 0.11387 | 0 | 1 | 0 | 0.5895 | 586.0771 | 200.9407 | 253.7788 | 2304.7976 | 1681.3687 | 0
3931.3428 | 0.0011836 | 0.069213 | 45.8167 | 0.02961 | 1.4981 | 0.86868 | 0.78342 | 0.078824 | 0.090741 | 0.57416 | 0.34702 | 0.00051716 | 0.00051716 | 0.26605 | 0.018088 | 0.98191 | 0.001097 | 0.68959 | 685.5873 | 235.0585 | 296.868 | 2696.1299 | 1966.8489 | 0.00046011
4572.3931 | 0.0013455 | 0.070558 | 47.2 | 0.02529 | 1.727 | 0.86661 | 0.78328 | 0.077508 | 0.089438 | 0.56592 | 0.33726 | 0.00069016 | 0.0012073 | 0.4813 | 0.042228 | 0.95777 | 0.0025611 | 0.80739 | 802.7036 | 275.2127 | 347.5809 | 3156.6997 | 2302.8383 | 0.00092353
5319.2729 | 0.0016183 | 0.072177 | 48.6333 | 0.02157 | 1.9885 | 0.86453 | 0.78312 | 0.076216 | 0.088159 | 0.55782 | 0.32775 | 0.00097539 | 0.0021827 | 0.6294 | 0.076343 | 0.92366 | 0.0046302 | 0.94663 | 941.1304 | 322.6733 | 407.5214 | 3701.0747 | 2699.9643 | 0.0014352
6189.3809 | 0.0018202 | 0.073997 | 49.9667 | 0.018369 | 2.2865 | 0.86243 | 0.78293 | 0.074952 | 0.086908 | 0.54991 | 0.31851 | 0.001191 | 0.0033737 | 0.77157 | 0.118 | 0.882 | 0.0071567 | 1.1116 | 1105.111 | 378.8952 | 478.5271 | 4345.9421 | 3170.4004 | 0.0019065
7201.1875 | 0.0019525 | 0.075949 | 51.2833 | 0.015621 | 2.6244 | 0.86032 | 0.78271 | 0.073718 | 0.085687 | 0.54218 | 0.30953 | 0.0013381 | 0.0047119 | 0.86369 | 0.1648 | 0.8352 | 0.0099952 | 1.3071 | 1299.5224 | 445.5505 | 562.7097 | 5110.4813 | 3728.138 | 0.0022886
8380.3486 | 0.0019994 | 0.077949 | 52.65 | 0.013257 | 3.0068 | 0.85818 | 0.78245 | 0.072507 | 0.08449 | 0.53461 | 0.30079 | 0.0013968 | 0.0061087 | 0.92198 | 0.21366 | 0.78634 | 0.012958 | 1.5402 | 1531.2293 | 524.9929 | 663.0417 | 6021.6881 | 4392.8708 | 0.0025495
9750.2695 | 0.0020464 | 0.079995 | 54.0333 | 0.011231 | 3.4364 | 0.85602 | 0.78215 | 0.071319 | 0.083316 | 0.52718 | 0.2923 | 0.0014551 | 0.0075637 | 0.96148 | 0.26455 | 0.73545 | 0.016045 | 1.8181 | 1807.5013 | 619.7147 | 782.671 | 7108.1512 | 5185.4546 | 0.0027133
11345.6289 | 0.0021029 | 0.082098 | 55.4333 | 0.0094902 | 3.918 | 0.85382 | 0.7818 | 0.070146 | 0.082156 | 0.51984 | 0.28406 | 0.0015189 | 0.0090826 | 1.013 | 0.31768 | 0.68232 | 0.019267 | 2.1515 | 2139.0446 | 733.3867 | 926.2335 | 8411.9732 | 6136.6034 | 0.0028
13198.2842 | 0.0022046 | 0.084303 | 56.8667 | 0.0079995 | 4.4534 | 0.85158 | 0.7814 | 0.068986 | 0.081009 | 0.51258 | 0.27605 | 0.0016271 | 0.01071 | 1.0915 | 0.37459 | 0.62541 | 0.022718 | 2.5525 | 2537.6459 | 870.05 | 1098.8329 | 9979.5065 | 7280.1318 | 0.0028381
15356.2793 | 0.0023868 | 0.086689 | 58.35 | 0.0067198 | 5.0469 | 0.8493 | 0.78093 | 0.067832 | 0.079868 | 0.50536 | 0.26827 | 0.0018122 | 0.012522 | 1.2052 | 0.43797 | 0.56203 | 0.026563 | 3.0385 | 3020.9084 | 1035.74 | 1308.0917 | 11879.9769 | 8666.5406 | 0.0028521
17867.0938 | 0.0026069 | 0.089296 | 59.9 | 0.0056236 | 5.6998 | 0.84697 | 0.78038 | 0.06668 | 0.078728 | 0.49815 | 0.2607 | 0.0020338 | 0.014556 | 1.3389 | 0.5091 | 0.4909 | 0.030877 | 3.6309 | 3609.7752 | 1237.6372 | 1563.0785 | 14195.7453 | 10355.9125 | 0.0028494
20788.209 | 0.0028114 | 0.092108 | 61.45 | 0.0046857 | 6.4127 | 0.84457 | 0.77974 | 0.065526 | 0.077585 | 0.49092 | 0.25335 | 0.0022368 | 0.016792 | 1.4292 | 0.58734 | 0.41266 | 0.035622 | 4.3576 | 4332.3421 | 1485.3744 | 1875.9592 | 17037.3005 | 12428.8504 | 0.0028253
24187.6465 | 0.0028063 | 0.094914 | 62.8 | 0.0038841 | 7.1853 | 0.8421 | 0.779 | 0.064353 | 0.07642 | 0.48355 | 0.24621 | 0.0022225 | 0.019015 | 1.4633 | 0.66507 | 0.33493 | 0.040336 | 5.2569 | 5226.3856 | 1791.9036 | 2263.0914 | 20553.202 | 14993.7293 | 0.0027496
28141.1562 | 0.0027893 | 0.097703 | 64.1 | 0.0032009 | 8.0149 | 0.83954 | 0.77813 | 0.063145 | 0.075214 | 0.47592 | 0.23926 | 0.002188 | 0.021203 | 1.4051 | 0.7416 | 0.2584 | 0.044978 | 6.3791 | 6342.0559 | 2174.4192 | 2746.1908 | 24940.6693 | 18194.4227 | 0.0026353
32718.541 | 0.0025916 | 0.10029 | 65.35 | 0.002622 | 8.8939 | 0.83689 | 0.77713 | 0.061881 | 0.073942 | 0.46787 | 0.23255 | 0.0019626 | 0.023166 | 1.3021 | 0.81025 | 0.18975 | 0.049141 | 7.7875 | 7742.3064 | 2654.5051 | 3352.517 | 30447.2724 | 22211.5348 | 0.0024764
38061.668 | 0.0024282 | 0.10272 | 66.6167 | 0.002129 | 9.8236 | 0.83411 | 0.77596 | 0.060524 | 0.072562 | 0.45913 | 0.226 | 0.0017525 | 0.024918 | 1.1492 | 0.87154 | 0.12846 | 0.052859 | 9.5908 | 9535.1358 | 3269.1894 | 4128.8349 | 37497.7251 | 27354.8978 | 0.0022898
44288.0664 | 0.002234 | 0.10496 | 67.8833 | 0.0017119 | 10.7951 | 0.83117 | 0.7746 | 0.059042 | 0.071034 | 0.44947 | 0.21962 | 0.0014962 | 0.026414 | 0.98198 | 0.92388 | 0.076124 | 0.056032 | 11.9275 | 11858.2483 | 4065.6851 | 5134.7721 | 46633.5608 | 34019.5649 | 0.0020861
51539.2344 | 0.0020317 | 0.10699 | 69.15 | 0.0013612 | 11.7985 | 0.82806 | 0.77301 | 0.057398 | 0.069316 | 0.43859 | 0.21342 | 0.0012134 | 0.027628 | 0.808 | 0.96632 | 0.033684 | 0.058606 | 15.0003 | 14913.2572 | 5113.1168 | 6457.6298 | 58647.6408 | 42783.9347 | 0.0018749
59964.0625 | 0.0018805 | 0.10887 | 70.45 | 0.0010689 | 12.8213 | 0.82476 | 0.77117 | 0.055555 | 0.067359 | 0.42621 | 0.2074 | 0.00096304 | 0.028591 | 0 | 1 | 0 | 0.060649 | 19.1018 | 18990.951 | 6511.1832 | 8223.323 | 74683.5151 | 54482.2365 | 0.0016677

## F19 Summary
|  | Sample Image Not Available | Data Summary |  |  | Pore Throat Radius Histogram
|  |  | Sample Weight | 2.009 | g | Porosity < 10 nm | 4.9656 | %
|  |  | Intrusion Pressure | 3931 | psia | Porosity 10-100 nm | 3.8346 | %
|  |  | Intrusion Porosity | 6.0649 | % | Porosity 100-1000 nm | 3.8688 | %
Well | COST Cook Inlet 1 DST07 |  | Total Porosity | 15.804 | % | Porosity 1000-10000 nm | 3.135 | %
Sample ID | F19 |  | Bulk Density | 2.1213 | g/cc | Porosity > 100000 nm | 0 | %
Sample Depth, ft | 3580 |  | Grain Density | 2.5616 | g/cc | Porosity >= 10 nm | 10.8384 | %
Sample Type | Cuttings |  | Permeability to Air (Swanson) | 0.00087652 | mD | Porosity >= 20 nm | 9.2822 | %
Sample Material | +50 Mesh |  | Permeability to Air (500 psi) | 0.00045415 | mD | Porosity >= 40 nm | 8.2263 | %
Sample Cleaning | Solvent |  | Permeability to Air (1500 psi) | 0.00037167 | mD | Median Pore Throat Radius | 0.0067198 | µm

## F20 Data
MERCURY INJECTION CAPILLARY PRESSURE
Sample Metadata |  |  |  | Data Summary |  |  |  |  | System Parameters |  |  |  | Fluid Pressure Gradients |  |  |  |  | Fluid Parameters |  | Air/Hg | Air/Water | Air/Oil | Oil/Water
Client |  | Hilcorp Energy |  | Intrusion Porosity, fraction |  |  | 0.15353 |  | Pen Volume, mL |  | 14.2656 |  | Water, psia/ft |  |  | 0.47 |  | Hg Contact Angle |  | 140 | 0 | 0 | 0
Well |  | COST Cook Inlet 1 DST07 |  | Total Porosity, fraction |  |  | 0.23579 |  | Pen Weight, g |  | 85.76 |  | Oil, psia/ft |  |  | 0.287 |  | Hg IFT |  | 485 | 0 | 0 | 0
Sample ID |  | F20 |  | Bulk Density, g/cc |  |  | 1.855 |  | Sample Weight, g |  | 2.008 |  | Gas, psia/ft |  |  | 0.114 |  | Lab Contact Angle |  | 0 | 0 | 0 | 30
Sample Depth, ft |  | 4000 |  | Grain Density, g/cc |  |  | 2.4855 |  | Assembly Weight, g |  | 266.153 | [6 empty] | Lab IFT |  | 0 | 70 | 24 | 35
Sample Weight, g |  | 2.008 |  | Permeability to Air, mD (Swanson) |  |  | 5.0577 |  | Total Pore Volume, mL |  | 0.25524 |  | Threshold Pressures |  |  |  |  | Reservoir Contact Angle |  | 0 | 0 | 0 | 30
Sample Type |  | Cuttings |  | Permeability to Air, mD (500 psi) |  |  | 3.4714 |  | Hg Intrusion Volume, mL |  | 0.16619 |  | Closure Pressure, psia |  |  | 2 |  | Reservoir IFT |  | 0 | 50 | 0 | 25
Sample Material |  | +50 Mesh |  | Permeability to Air, mD (1500 psi) |  |  | 3.2266 |  | Bulk Volume, mL |  | 1.0825 |  | Intrusion Pressure, psia |  |  | 7 |  | Lab T*cos(theta) |  |  | 70 | 24 | 30.3109
Sample Cleaning |  | Solvent |  | Median Pore Throat Radius, um |  |  | 0.18798 |  | Bulk Modulus, GPa |  | 12.0559 | [6 empty] | Reservoir T*cos(theta) |  |  | 50 |  | 21.6506
[18 empty] | IFT*cos(contact angle) |  | 371.5316
Raw Data |  |  |  | Pore Size | Sample Compression | [6 empty] | Mercury Intrusion | [5 empty] | Capillary Conversions
Injection Pressure | Incremental Volume | Cumulative Volume | Elapsed Time | Pore Throat Radius | Bulk Modulus | Bulk Volume | Grain Volume | Pore Volume | Total Porosity | Normalized Porosity Reduction | Normalized Permeability Reduction | Incremental Volume | Cumulative Volume | Log Normalized Pore Volume | Hg Saturation | 1.0 - Hg Saturation | Cumulative Intrusion Porosity | Leverett J Function | Gas-Water Pressure | Gas-Oil Pressure | Oil-Water Pressure | HAFW Gas-Water | HAFW Oil-Water | Swanson Stressed Sb/Pc
psia | mL/g | mL/g | minutes | um | GPa | mL | mL | mL | fraction | fraction | fraction | mL/g | mL/g | fraction | fraction | fraction | fraction |  | psia | psia | psia | ft | ft
1.4654 | 0 | 0 | 31.2667 | 73.5261
1.4895 | 0.00016576 | 0.00016576 | 31.8667 | 72.3345 |  | 1.0825 | 0.80789 | 0.25524 | 0.23579 | 1 | 1 | 0 | 0 | 0 | 0 | 1 | 0 | 0.014863 | 0.28064 | 0.09622 | 0.12152 | 1.1036 | 0.80512 | 0
1.7199 | 0.00089703 | 0.0010628 | 32.5667 | 62.6453 |  | 1.0825 | 0.80789 | 0.25524 | 0.23579 | 1 | 1 | 0 | 0 | 0 | 0 | 1 | 0 | 0.017161 | 0.32405 | 0.1111 | 0.14032 | 1.2743 | 0.92964 | 0
2.0044 | 0.0011603 | 0.0022231 | 33.3167 | 53.7536 | 0.00086569 | 1.08 | 0.80789 | 0.25261 | 0.23389 | 0.99194 | 1 | 0 | 0 | 0 | 0 | 1 | 0 | 0.02 | 0.37765 | 0.12948 | 0.16353 | 1.4851 | 1.0834 | 0
2.3369 | 0.0012578 | 0.0034809 | 34.1 | 46.1047 | 0.0010093 | 1.0776 | 0.80789 | 0.25 | 0.232 | 0.98392 | 0.98948 | 0 | 0 | 0 | 0 | 1 | 0 | 0.023318 | 0.4403 | 0.15096 | 0.19066 | 1.7315 | 1.2632 | 0
2.7223 | 0.0012773 | 0.0047582 | 34.9167 | 39.5772 | 0.0011758 | 1.0752 | 0.80789 | 0.24742 | 0.23013 | 0.97599 | 0.97912 | 0 | 0 | 0 | 0 | 1 | 0 | 0.027164 | 0.51292 | 0.17586 | 0.2221 | 2.0171 | 1.4715 | 0
3.1703 | 0.001209 | 0.0059672 | 35.75 | 33.9848 | 0.0013692 | 1.0727 | 0.80789 | 0.24488 | 0.22828 | 0.96813 | 0.96889 | 0 | 0 | 0 | 0 | 1 | 0 | 0.031634 | 0.59733 | 0.2048 | 0.25865 | 2.349 | 1.7136 | 0
3.6944 | 0.0012285 | 0.0071957 | 36.6 | 29.1635 | 0.0015956 | 1.0703 | 0.80789 | 0.24235 | 0.22643 | 0.96029 | 0.95873 | 0 | 0 | 0 | 0 | 1 | 0 | 0.036864 | 0.69608 | 0.23865 | 0.30141 | 2.7374 | 1.9969 | 0
4.3005 | 0.001287 | 0.0084828 | 37.45 | 25.0531 | 0.0018573 | 1.0679 | 0.80789 | 0.23986 | 0.2246 | 0.95256 | 0.94874 | 0 | 0 | 0 | 0 | 1 | 0 | 0.042912 | 0.81028 | 0.27781 | 0.35086 | 3.1865 | 2.3246 | 0
5.0087 | 0.001209 | 0.0096918 | 38.3333 | 21.5113 | 0.0021632 | 1.0655 | 0.80789 | 0.23738 | 0.22279 | 0.94486 | 0.93882 | 0 | 0 | 0 | 0 | 1 | 0 | 0.049977 | 0.94369 | 0.32355 | 0.40863 | 3.7111 | 2.7073 | 0
5.8312 | 0.001326 | 0.011018 | 39.2333 | 18.4791 | 0.0025183 | 1.0631 | 0.80789 | 0.23494 | 0.22099 | 0.93724 | 0.92903 | 0 | 0 | 0 | 0 | 1 | 0 | 0.058178 | 1.0985 | 0.37664 | 0.47568 | 4.3201 | 3.1515 | 0
6.7906 | 0.001365 | 0.012383 | 40.15 | 15.8719 | 0.0029326 | 1.0607 | 0.80789 | 0.23252 | 0.21921 | 0.92967 | 0.91933 | 0 | 0 | 0.097165 | 0 | 1 | 0 | 0.067734 | 1.279 | 0.43851 | 0.55382 | 5.0297 | 3.6692 | 0
7.9028 | 0.0016283 | 0.014011 | 41.1 | 13.6453 | 0.0034128 | 1.0584 | 0.80789 | 0.23014 | 0.21745 | 0.92221 | 0.90977 | 0.0004431 | 0.0004431 | 0.1758 | 0.0053536 | 0.99465 | 0.00082196 | 0.078787 | 1.4877 | 0.51006 | 0.64419 | 5.8505 | 4.268 | 0.067744
9.1993 | 0.0015308 | 0.015542 | 42.0833 | 11.7333 | 0.0039727 | 1.056 | 0.80789 | 0.22779 | 0.21571 | 0.91483 | 0.90029 | 0.00035841 | 0.00080151 | 0.27564 | 0.009684 | 0.99032 | 0.0014868 | 0.091626 | 1.7301 | 0.59319 | 0.74917 | 6.8039 | 4.9635 | 0.10527
10.7061 | 0.0016088 | 0.017151 | 43.1 | 10.0976 | 0.0046233 | 1.0536 | 0.80789 | 0.22547 | 0.21399 | 0.90753 | 0.89093 | 0.00045341 | 0.0012549 | 0.28145 | 0.015162 | 0.98484 | 0.0023279 | 0.10647 | 2.0104 | 0.68927 | 0.87052 | 7.906 | 5.7675 | 0.14162
12.4587 | 0.0016088 | 0.01876 | 44.1667 | 8.6975 | 0.0053799 | 1.0513 | 0.80789 | 0.22318 | 0.21229 | 0.90033 | 0.88167 | 0.00046937 | 0.0017243 | 0.36344 | 0.020833 | 0.97917 | 0.0031986 | 0.12361 | 2.334 | 0.80023 | 1.0107 | 9.1787 | 6.6959 | 0.16722
14.4987 | 0.0018526 | 0.020612 | 45.2667 | 7.4981 | 0.0062605 | 1.0489 | 0.80789 | 0.22092 | 0.21062 | 0.89323 | 0.8725 | 0.00073061 | 0.0024549 | 0.46716 | 0.029661 | 0.97034 | 0.0045539 | 0.14338 | 2.7074 | 0.92824 | 1.1723 | 10.6469 | 7.767 | 0.20457
16.8733 | 0.0020281 | 0.02264 | 46.4333 | 6.4699 | 0.0072856 | 1.0466 | 0.80789 | 0.21871 | 0.20897 | 0.88625 | 0.86343 | 0.00092519 | 0.0033801 | 0.5783 | 0.040839 | 0.95916 | 0.0062701 | 0.16617 | 3.1376 | 1.0758 | 1.3586 | 12.339 | 9.0014 | 0.24203
19.6348 | 0.0020573 | 0.024698 | 47.6833 | 5.5882 | 0.0084775 | 1.0443 | 0.80789 | 0.21654 | 0.20735 | 0.87939 | 0.85445 | 0.00097476 | 0.0043548 | 0.68209 | 0.052616 | 0.94738 | 0.0080783 | 0.19238 | 3.6326 | 1.2455 | 1.573 | 14.2856 | 10.4215 | 0.26797
22.8461 | 0.0022621 | 0.02696 | 49.0167 | 4.8309 | 0.0098634 | 1.042 | 0.80788 | 0.21441 | 0.20577 | 0.87268 | 0.84558 | 0.0012017 | 0.0055565 | 0.74784 | 0.067135 | 0.93286 | 0.010307 | 0.22254 | 4.2021 | 1.4407 | 1.8196 | 16.5253 | 12.0553 | 0.29386
26.5837 | 0.0022621 | 0.029222 | 50.4833 | 4.1784 | 0.011476 | 1.0397 | 0.80788 | 0.21232 | 0.20422 | 0.8661 | 0.83679 | 0.001223 | 0.0067795 | 0.84642 | 0.081912 | 0.91809 | 0.012576 | 0.25729 | 4.8583 | 1.6657 | 2.1037 | 19.1055 | 13.9376 | 0.30813
30.9314 | 0.0024376 | 0.031659 | 52.15 | 3.6157 | 0.013352 | 1.0374 | 0.80788 | 0.21028 | 0.2027 | 0.85967 | 0.8281 | 0.001422 | 0.0082015 | 0.61959 | 0.099093 | 0.90091 | 0.015214 | 0.29734 | 5.6145 | 1.925 | 2.4311 | 22.0794 | 16.1071 | 0.32036
35.0114 | 0.00019089 | 0.03185 | 4 | 3.2126 | 0.015112 | 1.0355 | 0.80788 | 0.20859 | 0.20145 | 0.85434 | 0.82106 | 0 | 0.0082015 | 0.33348 | 0.099093 | 0.90091 | 0.015214 | 0.33465 | 6.319 | 2.1665 | 2.7362 | 24.8498 | 18.1281 | 0.28303
40.7196 | 0.00016015 | 0.03201 | 5.2667 | 2.7814 | 0.017574 | 1.0332 | 0.80788 | 0.20657 | 0.19993 | 0.84791 | 0.81255 | 0 | 0.0082015 | 0 | 0.099093 | 0.90091 | 0.015214 | 0.38652 | 7.2984 | 2.5023 | 3.1603 | 28.7016 | 20.9381 | 0.24335
48.1943 | 0.00026612 | 0.032276 | 6.55 | 2.3678 | 0.020797 | 1.0307 | 0.80788 | 0.20433 | 0.19825 | 0.84077 | 0.80317 | 0 | 0.0082015 | 0 | 0.099093 | 0.90091 | 0.015214 | 0.45404 | 8.5734 | 2.9394 | 3.7124 | 33.7154 | 24.5957 | 0.20561
55.8205 | 0.00034427 | 0.032621 | 7.75 | 2.0571 | 0.024084 | 1.0285 | 0.80787 | 0.20236 | 0.19676 | 0.83448 | 0.79508 | 0 | 0.0082015 | 0.10288 | 0.099093 | 0.90091 | 0.015214 | 0.52261 | 9.8681 | 3.3834 | 4.273 | 38.8073 | 28.3102 | 0.17752
64.969 | 0.0014755 | 0.034096 | 8.9667 | 1.7782 | 0.028027 | 1.0262 | 0.80787 | 0.20037 | 0.19525 | 0.82809 | 0.7868 | 0.00048066 | 0.0086822 | 0.4965 | 0.1049 | 0.8951 | 0.016106 | 0.60459 | 11.4161 | 3.9141 | 4.9433 | 44.895 | 32.7512 | 0.16146
75.4516 | 0.0027011 | 0.036797 | 10.2667 | 1.5396 | 0.032542 | 1.0239 | 0.80787 | 0.19844 | 0.19381 | 0.82195 | 0.77873 | 0.0017449 | 0.010427 | 0.9138 | 0.12598 | 0.87402 | 0.019342 | 0.69829 | 13.1854 | 4.5207 | 5.7094 | 51.8526 | 37.8269 | 0.16697
88.0663 | 0.0028989 | 0.039696 | 11.5 | 1.3259 | 0.037974 | 1.0216 | 0.80786 | 0.19652 | 0.19236 | 0.81581 | 0.77048 | 0.0019409 | 0.012368 | 1.235 | 0.14943 | 0.85057 | 0.022943 | 0.81083 | 15.3104 | 5.2493 | 6.6296 | 60.2095 | 43.9233 | 0.16968
103.0022 | 0.0029469 | 0.042643 | 12.8 | 1.139 | 0.044401 | 1.0193 | 0.80786 | 0.19463 | 0.19094 | 0.8098 | 0.7622 | 0.0020057 | 0.014374 | 1.297 | 0.17367 | 0.82633 | 0.026663 | 0.9439 | 17.8231 | 6.1108 | 7.7176 | 70.0908 | 51.1318 | 0.1686
120.1909 | 0.0029915 | 0.045635 | 14.1333 | 0.9801 | 0.051794 | 1.017 | 0.80785 | 0.19283 | 0.18959 | 0.80407 | 0.75414 | 0.002092 | 0.016466 | 1.365 | 0.19894 | 0.80106 | 0.030544 | 1.0969 | 20.7122 | 7.1013 | 8.9686 | 81.4523 | 59.4201 | 0.16552
139.4954 | 0.0030228 | 0.048657 | 15.4333 | 0.84741 | 0.06009 | 1.0149 | 0.80785 | 0.19113 | 0.18833 | 0.79874 | 0.74643 | 0.0021805 | 0.018646 | 1.4259 | 0.22529 | 0.77471 | 0.034589 | 1.2687 | 23.9553 | 8.2132 | 10.3729 | 94.2061 | 68.7241 | 0.1615
162.4529 | 0.0030557 | 0.051713 | 16.7167 | 0.72992 | 0.069949 | 1.0126 | 0.80784 | 0.18946 | 0.1871 | 0.7935 | 0.73864 | 0.0022244 | 0.020871 | 1.4616 | 0.25216 | 0.74784 | 0.038715 | 1.4729 | 27.8112 | 9.5353 | 12.0426 | 109.3701 | 79.7864 | 0.15522
189.3716 | 0.0030475 | 0.054761 | 18 | 0.62785 | 0.081498 | 1.0104 | 0.80783 | 0.18784 | 0.1859 | 0.78843 | 0.73087 | 0.0022401 | 0.023111 | 1.4566 | 0.27923 | 0.72077 | 0.042871 | 1.7123 | 32.3327 | 11.0855 | 14.0005 | 127.1512 | 92.7579 | 0.14745
220.1764 | 0.0029505 | 0.057711 | 19.3 | 0.54121 | 0.0947 | 1.0083 | 0.80782 | 0.1863 | 0.18478 | 0.78365 | 0.72332 | 0.0021833 | 0.025294 | 1.4631 | 0.30561 | 0.69439 | 0.046921 | 1.9864 | 37.5083 | 12.86 | 16.2416 | 147.5045 | 107.6057 | 0.1388
256.4862 | 0.0030067 | 0.060718 | 20.65 | 0.46547 | 0.11024 | 1.0061 | 0.80781 | 0.1848 | 0.18368 | 0.77902 | 0.71575 | 0.0022585 | 0.027553 | 1.4582 | 0.3329 | 0.6671 | 0.05111 | 2.3096 | 43.6114 | 14.9525 | 18.8843 | 171.5056 | 125.1147 | 0.12979
299.0905 | 0.0029478 | 0.063666 | 22.0333 | 0.39979 | 0.12845 | 1.0039 | 0.8078 | 0.18334 | 0.18263 | 0.77456 | 0.70821 | 0.0022226 | 0.029775 | 1.4629 | 0.35975 | 0.64025 | 0.055233 | 2.6891 | 50.7772 | 17.4093 | 21.9872 | 199.6856 | 145.6723 | 0.12028
347.7985 | 0.0028938 | 0.066559 | 23.4 | 0.34421 | 0.14923 | 1.0018 | 0.80778 | 0.18197 | 0.18165 | 0.77038 | 0.70088 | 0.0022073 | 0.031982 | 1.4406 | 0.38642 | 0.61358 | 0.059328 | 3.1233 | 58.9763 | 20.2204 | 25.5375 | 231.9291 | 169.1942 | 0.1111
404.876 | 0.002812 | 0.069371 | 24.7667 | 0.29594 | 0.17353 | 0.99961 | 0.80776 | 0.18063 | 0.1807 | 0.76636 | 0.69358 | 0.0021466 | 0.034129 | 1.4129 | 0.41235 | 0.58765 | 0.06331 | 3.6327 | 68.5939 | 23.5179 | 29.702 | 269.7514 | 196.7859 | 0.10185
471.2829 | 0.0027112 | 0.072083 | 26.1167 | 0.25439 | 0.20174 | 0.99748 | 0.80774 | 0.17934 | 0.1798 | 0.76253 | 0.68635 | 0.0020705 | 0.0362 | 1.3643 | 0.43737 | 0.56263 | 0.067151 | 4.226 | 79.7974 | 27.3591 | 34.5533 | 313.81 | 228.927 | 0.092804
548.6448 | 0.0026193 | 0.074702 | 27.55 | 0.21859 | 0.23451 | 0.99536 | 0.80771 | 0.1781 | 0.17893 | 0.75887 | 0.6792 | 0.0020016 | 0.038201 | 1.3156 | 0.46155 | 0.53845 | 0.070864 | 4.9182 | 92.8681 | 31.8405 | 40.2131 | 365.2118 | 266.425 | 0.084126
637.9912 | 0.0025021 | 0.077204 | 28.9667 | 0.18798 | 0.27224 | 0.99325 | 0.80769 | 0.17691 | 0.17812 | 0.7554 | 0.67217 | 0.0019104 | 0.040112 | 1.2659 | 0.48464 | 0.51536 | 0.074408 | 5.7191 | 107.9897 | 37.025 | 46.7609 | 424.6787 | 309.8066 | 0.075963
742.6812 | 0.0024201 | 0.079624 | 30.4167 | 0.16144 | 0.31628 | 0.99115 | 0.80765 | 0.17576 | 0.17733 | 0.75207 | 0.66517 | 0.0018454 | 0.041957 | 1.2132 | 0.50693 | 0.49307 | 0.077831 | 6.6593 | 125.7439 | 43.1122 | 54.4487 | 494.4986 | 360.7408 | 0.068257
863.8076 | 0.0023034 | 0.081927 | 31.9 | 0.13872 | 0.36703 | 0.98906 | 0.80761 | 0.17465 | 0.17658 | 0.7489 | 0.65828 | 0.0017509 | 0.043708 | 1.1629 | 0.52809 | 0.47191 | 0.081079 | 7.7498 | 146.3341 | 50.1717 | 63.3645 | 575.4711 | 419.8109 | 0.061135
1005.3726 | 0.002229 | 0.084156 | 33.4 | 0.11909 | 0.42604 | 0.98696 | 0.80757 | 0.17357 | 0.17587 | 0.74586 | 0.65143 | 0.0016924 | 0.0454 | 1.1106 | 0.54854 | 0.45146 | 0.084218 | 9.0277 | 170.4649 | 58.4451 | 73.8135 | 670.3676 | 489.0387 | 0.054561
1170.5482 | 0.0021304 | 0.086287 | 34.8333 | 0.10216 | 0.4945 | 0.98486 | 0.80751 | 0.17253 | 0.17518 | 0.74294 | 0.64463 | 0.0016094 | 0.04701 | 1.0621 | 0.56798 | 0.43202 | 0.087204 | 10.5236 | 198.7111 | 68.1295 | 86.0444 | 781.4483 | 570.0729 | 0.048523
1361.6436 | 0.0020348 | 0.088322 | 36.25 | 0.087684 | 0.57318 | 0.98278 | 0.80745 | 0.17152 | 0.17452 | 0.74016 | 0.63795 | 0.0015317 | 0.048541 | 1.0133 | 0.58649 | 0.41351 | 0.090045 | 12.2607 | 231.5123 | 79.3756 | 100.2478 | 910.4417 | 664.1747 | 0.043072
1584.5712 | 0.0019596 | 0.090281 | 37.65 | 0.075201 | 0.66425 | 0.98069 | 0.80738 | 0.17053 | 0.17389 | 0.73748 | 0.63132 | 0.0014691 | 0.050011 | 0.97351 | 0.60424 | 0.39576 | 0.09277 | 14.2961 | 269.9442 | 92.5523 | 116.8892 | 1061.5781 | 774.43 | 0.038133
1843.3317 | 0.0018972 | 0.092179 | 39.0667 | 0.06449 | 0.76903 | 0.97861 | 0.8073 | 0.16957 | 0.17328 | 0.73489 | 0.62477 | 0.00142 | 0.05143 | 0.93576 | 0.62139 | 0.37861 | 0.095404 | 16.6705 | 314.7795 | 107.9244 | 136.3035 | 1237.8971 | 903.0561 | 0.03371
2144.8027 | 0.0018298 | 0.094008 | 40.4667 | 0.055265 | 0.88984 | 0.97652 | 0.8072 | 0.16864 | 0.17269 | 0.73239 | 0.61828 | 0.0013626 | 0.052793 | 0.89644 | 0.63786 | 0.36214 | 0.097932 | 19.4532 | 367.3231 | 125.9394 | 159.0556 | 1444.5292 | 1053.7959 | 0.02974
2495.8225 | 0.0017486 | 0.095757 | 41.8333 | 0.047328 | 1.0288 | 0.97442 | 0.80709 | 0.16772 | 0.17212 | 0.72996 | 0.61185 | 0.0012899 | 0.054083 | 0.88161 | 0.65344 | 0.34656 | 0.10032 | 22.7155 | 428.9221 | 147.059 | 185.7287 | 1686.7725 | 1230.5144 | 0.026181
2904.4343 | 0.0018065 | 0.097563 | 43.1833 | 0.040503 | 1.1884 | 0.97232 | 0.80696 | 0.16681 | 0.17156 | 0.72759 | 0.60549 | 0.0013558 | 0.055439 | 0.86671 | 0.66982 | 0.33018 | 0.10284 | 26.5432 | 501.1996 | 171.8399 | 217.0258 | 1971.0097 | 1437.8677 | 0.023062
3378.6099 | 0.0017365 | 0.0993 | 44.5167 | 0.03465 | 1.3706 | 0.97021 | 0.8068 | 0.16592 | 0.17101 | 0.72528 | 0.59921 | 0.0012928 | 0.056732 | 0.87431 | 0.68544 | 0.31456 | 0.10524 | 31.0263 | 585.8508 | 200.8631 | 253.6808 | 2303.9076 | 1680.7195 | 0.020288
3931.4336 | 0.0017644 | 0.10106 | 45.85 | 0.029609 | 1.5792 | 0.96808 | 0.80662 | 0.16504 | 0.17048 | 0.723 | 0.59299 | 0.0013242 | 0.058056 | 0.87441 | 0.70144 | 0.29856 | 0.10769 | 36.3092 | 685.6038 | 235.0642 | 296.8752 | 2696.1947 | 1966.8962 | 0.017842
4571.4951 | 0.001785 | 0.10285 | 47.25 | 0.025295 | 1.8156 | 0.96595 | 0.80642 | 0.16416 | 0.16995 | 0.72075 | 0.58685 | 0.0013494 | 0.059405 | 0.90272 | 0.71775 | 0.28225 | 0.1102 | 42.5019 | 802.5385 | 275.1561 | 347.5094 | 3156.0503 | 2302.3645 | 0.0157
5319.0537 | 0.0018596 | 0.10471 | 48.6 | 0.021571 | 2.085 | 0.96379 | 0.80618 | 0.16328 | 0.16942 | 0.71851 | 0.58076 | 0.0014232 | 0.060828 | 0.92451 | 0.73494 | 0.26506 | 0.11284 | 49.8395 | 941.0895 | 322.6592 | 407.5037 | 3700.9136 | 2699.8468 | 0.013817
6188.5708 | 0.0018601 | 0.10657 | 49.9833 | 0.018372 | 2.3898 | 0.96161 | 0.8059 | 0.1624 | 0.16889 | 0.71626 | 0.57473 | 0.0014219 | 0.06225 | 0.95635 | 0.75212 | 0.24788 | 0.11548 | 58.5178 | 1104.957 | 378.8424 | 478.4604 | 4345.3363 | 3169.9585 | 0.012153
7201.4346 | 0.0019438 | 0.10851 | 51.3167 | 0.015621 | 2.7335 | 0.9594 | 0.80557 | 0.16152 | 0.16835 | 0.71398 | 0.56876 | 0.0015009 | 0.063751 | 0.97003 | 0.77026 | 0.22974 | 0.11826 | 68.8244 | 1299.5704 | 445.567 | 562.7305 | 5110.67 | 3728.2756 | 0.010696
8379.0586 | 0.001936 | 0.11045 | 52.6667 | 0.01326 | 3.1187 | 0.95716 | 0.80519 | 0.16061 | 0.1678 | 0.71165 | 0.56285 | 0.0014854 | 0.065237 | 1.0009 | 0.7882 | 0.2118 | 0.12102 | 81.0794 | 1530.9727 | 524.9049 | 662.9306 | 6020.6792 | 4392.1348 | 0.0094068
9749.5752 | 0.0020253 | 0.11247 | 54.0667 | 0.011232 | 3.5485 | 0.95487 | 0.80475 | 0.15968 | 0.16723 | 0.70923 | 0.557 | 0.0015631 | 0.0668 | 1.0114 | 0.80709 | 0.19291 | 0.12391 | 95.7166 | 1807.3593 | 619.6661 | 782.6095 | 7107.5929 | 5185.0473 | 0.0082782
11344.4355 | 0.0020269 | 0.1145 | 55.5 | 0.0094913 | 4.0254 | 0.95254 | 0.80423 | 0.15872 | 0.16663 | 0.70668 | 0.55122 | 0.001548 | 0.068348 | 1.0437 | 0.82579 | 0.17421 | 0.12679 | 113.2691 | 2138.7926 | 733.3003 | 926.1244 | 8410.9822 | 6135.8805 | 0.0072793
13198.4512 | 0.002131 | 0.11663 | 56.9667 | 0.0079994 | 4.5506 | 0.95015 | 0.80364 | 0.15772 | 0.16599 | 0.70397 | 0.54549 | 0.001631 | 0.069979 | 1.0669 | 0.8455 | 0.1545 | 0.12981 | 134.3941 | 2537.6825 | 870.0626 | 1098.8488 | 9979.6505 | 7280.2368 | 0.006406
15357.0059 | 0.0021966 | 0.11883 | 58.4833 | 0.0067195 | 5.1257 | 0.9477 | 0.80294 | 0.15666 | 0.1653 | 0.70105 | 0.53983 | 0.0016685 | 0.071647 | 1.2009 | 0.86566 | 0.13434 | 0.13291 | 159.9943 | 3021.0746 | 1035.797 | 1308.1637 | 11880.6306 | 8667.0174 | 0.0056369
17866.9336 | 0.0027138 | 0.12154 | 60.0667 | 0.0056237 | 5.7498 | 0.94517 | 0.80213 | 0.15553 | 0.16456 | 0.69789 | 0.53422 | 0.0021553 | 0.073803 | 1.1077 | 0.8917 | 0.1083 | 0.1369 | 191.1694 | 3609.7367 | 1237.624 | 1563.0619 | 14195.5939 | 10355.8021 | 0.0049908
20786.7676 | 0.0018143 | 0.12336 | 61.6833 | 0.0046861 | 6.4219 | 0.94255 | 0.80119 | 0.15432 | 0.16372 | 0.69435 | 0.52868 | 0.0012073 | 0.07501 | 1.1003 | 0.90629 | 0.093715 | 0.13914 | 229.4187 | 4331.9754 | 1485.2487 | 1875.8004 | 17035.8581 | 12427.7982 | 0.0043599
24187.7207 | 0.0022981 | 0.12565 | 63.05 | 0.0038841 | 7.14 | 0.93982 | 0.80009 | 0.15299 | 0.16278 | 0.69037 | 0.52319 | 0.0016356 | 0.076645 | 0.95553 | 0.92605 | 0.073953 | 0.14218 | 276.7872 | 5226.4058 | 1791.9106 | 2263.1001 | 20553.2813 | 14993.7872 | 0.0038286
28124.9648 | 0.0022194 | 0.12787 | 64.35 | 0.0032032 | 7.8954 | 0.93698 | 0.79882 | 0.15153 | 0.16172 | 0.68585 | 0.51778 | 0.0014923 | 0.078138 | 0.96389 | 0.94408 | 0.055922 | 0.14495 | 335.6202 | 6337.3138 | 2172.7933 | 2744.1374 | 24922.0205 | 18180.8182 | 0.0033567
32731.3496 | 0.0020636 | 0.12994 | 65.6167 | 0.0026206 | 8.6903 | 0.93397 | 0.79734 | 0.14989 | 0.16049 | 0.68063 | 0.51239 | 0.0012483 | 0.079386 | 0.85152 | 0.95916 | 0.04084 | 0.14726 | 410.2443 | 7746.3954 | 2655.907 | 3354.2876 | 30463.3527 | 22223.2655 | 0.0029304
38066.1289 | 0.0020337 | 0.13197 | 66.8833 | 0.0021286 | 9.5096 | 0.9308 | 0.79562 | 0.14806 | 0.15906 | 0.67459 | 0.50709 | 0.0011209 | 0.080507 | 0.72711 | 0.9727 | 0.027298 | 0.14934 | 505.0582 | 9536.7076 | 3269.7283 | 4129.5155 | 37503.9063 | 27359.4071 | 0.0025553
44291.5039 | 0.0019704 | 0.13394 | 68.15 | 0.0017117 | 10.3511 | 0.92742 | 0.79361 | 0.14597 | 0.1574 | 0.66753 | 0.50182 | 0.00093293 | 0.08144 | 0.63057 | 0.98397 | 0.016026 | 0.15107 | 628.0774 | 11859.6046 | 4066.1502 | 5135.3595 | 46638.8947 | 34023.456 | 0.0022216
51538.1602 | 0.0019916 | 0.13593 | 69.4333 | 0.0013612 | 11.2034 | 0.9238 | 0.79127 | 0.1436 | 0.15544 | 0.65924 | 0.4966 | 0.0008089 | 0.082249 | 0.4972 | 0.99375 | 0.0062525 | 0.15257 | 789.7714 | 14912.7748 | 5112.9514 | 6457.4209 | 58645.7438 | 42782.5508 | 0.0019282
59963.1953 | 0.0018721 | 0.13781 | 70.7333 | 0.001069 | 12.0559 | 0.91991 | 0.78855 | 0.14088 | 0.15314 | 0.64949 | 0.49145 | 0.0005175 | 0.082766 | 0 | 1 | 0 | 0.15353 | 1005.7252 | 18990.4997 | 6511.0285 | 8223.1276 | 74681.7402 | 54480.9416 | 0.0016677

## F20 Summary
|  | Sample Image Not Available | Data Summary |  |  | Pore Throat Radius Histogram
|  |  | Sample Weight | 2.008 | g | Porosity < 10 nm | 3.2024 | %
|  |  | Intrusion Pressure | 7 | psia | Porosity 10-100 nm | 4.6023 | %
|  |  | Intrusion Porosity | 15.3533 | % | Porosity 100-1000 nm | 8.0642 | %
Well | COST Cook Inlet 1 DST07 |  | Total Porosity | 23.579 | % | Porosity 1000-10000 nm | 4.7261 | %
Sample ID | F20 |  | Bulk Density | 1.855 | g/cc | Porosity > 100000 nm | 2.9841 | %
Sample Depth, ft | 4000 |  | Grain Density | 2.4855 | g/cc | Porosity >= 10 nm | 20.3767 | %
Sample Type | Cuttings |  | Permeability to Air (Swanson) | 5.0577 | mD | Porosity >= 20 nm | 19.0682 | %
Sample Material | +50 Mesh |  | Permeability to Air (500 psi) | 3.4714 | mD | Porosity >= 40 nm | 17.8146 | %
Sample Cleaning | Solvent |  | Permeability to Air (1500 psi) | 3.2266 | mD | Median Pore Throat Radius | 0.18798 | µm

## F21 Data
MERCURY INJECTION CAPILLARY PRESSURE
Sample Metadata |  |  |  | Data Summary |  |  |  |  | System Parameters |  |  |  | Fluid Pressure Gradients |  |  |  |  | Fluid Parameters |  | Air/Hg | Air/Water | Air/Oil | Oil/Water
Client |  | Hilcorp Energy |  | Intrusion Porosity, fraction |  |  | 0.11257 |  | Pen Volume, mL |  | 13.8995 |  | Water, psia/ft |  |  | 0.47 |  | Hg Contact Angle |  | 140 | 0 | 0 | 0
Well |  | COST Cook Inlet 1 DST07 |  | Total Porosity, fraction |  |  | 0.17043 |  | Pen Weight, g |  | 85.29 |  | Oil, psia/ft |  |  | 0.287 |  | Hg IFT |  | 485 | 0 | 0 | 0
Sample ID |  | F21 |  | Bulk Density, g/cc |  |  | 1.9578 |  | Sample Weight, g |  | 2.003 |  | Gas, psia/ft |  |  | 0.114 |  | Lab Contact Angle |  | 0 | 0 | 0 | 30
Sample Depth, ft |  | 2500 |  | Grain Density, g/cc |  |  | 2.4443 |  | Assembly Weight, g |  | 261.456 | [6 empty] | Lab IFT |  | 0 | 70 | 24 | 35
Sample Weight, g |  | 2.003 |  | Permeability to Air, mD (Swanson) |  |  | 1.1424 |  | Total Pore Volume, mL |  | 0.17437 |  | Threshold Pressures |  |  |  |  | Reservoir Contact Angle |  | 0 | 0 | 0 | 30
Sample Type |  | Cuttings |  | Permeability to Air, mD (500 psi) |  |  | 0.80316 |  | Hg Intrusion Volume, mL |  | 0.11516 |  | Closure Pressure, psia |  |  | 3 |  | Reservoir IFT |  | 0 | 50 | 0 | 25
Sample Material |  | +50 Mesh |  | Permeability to Air, mD (1500 psi) |  |  | 0.74539 |  | Bulk Volume, mL |  | 1.0231 |  | Intrusion Pressure, psia |  |  | 9 |  | Lab T*cos(theta) |  |  | 70 | 24 | 30.3109
Sample Cleaning |  | Solvent |  | Median Pore Throat Radius, um |  |  | 0.025289 |  | Bulk Modulus, GPa |  | 10.6806 | [6 empty] | Reservoir T*cos(theta) |  |  | 50 |  | 21.6506
[18 empty] | IFT*cos(contact angle) |  | 371.5316
Raw Data |  |  |  | Pore Size | Sample Compression | [6 empty] | Mercury Intrusion | [5 empty] | Capillary Conversions
Injection Pressure | Incremental Volume | Cumulative Volume | Elapsed Time | Pore Throat Radius | Bulk Modulus | Bulk Volume | Grain Volume | Pore Volume | Total Porosity | Normalized Porosity Reduction | Normalized Permeability Reduction | Incremental Volume | Cumulative Volume | Log Normalized Pore Volume | Hg Saturation | 1.0 - Hg Saturation | Cumulative Intrusion Porosity | Leverett J Function | Gas-Water Pressure | Gas-Oil Pressure | Oil-Water Pressure | HAFW Gas-Water | HAFW Oil-Water | Swanson Stressed Sb/Pc
psia | mL/g | mL/g | minutes | um | GPa | mL | mL | mL | fraction | fraction | fraction | mL/g | mL/g | fraction | fraction | fraction | fraction |  | psia | psia | psia | ft | ft
1.4654 | 0 | 0 | 31.2667 | 73.5261
1.4895 | 0.00013488 | 0.00013488 | 31.8667 | 72.3345 |  | 1.0231 | 0.81946 | 0.17437 | 0.17043 | 1 | 1 | 0 | 0 | 0 | 0 | 1 | 0 | 0.0081143 | 0.28064 | 0.09622 | 0.12152 | 1.1036 | 0.80512 | 0
1.7199 | 0.00084779 | 0.00098267 | 32.5667 | 62.6453 |  | 1.0231 | 0.81946 | 0.17437 | 0.17043 | 1 | 1 | 0 | 0 | 0 | 0 | 1 | 0 | 0.0093693 | 0.32405 | 0.1111 | 0.14032 | 1.2743 | 0.92964 | 0
2.0044 | 0.00095377 | 0.0019364 | 33.3167 | 53.7536 |  | 1.0231 | 0.81946 | 0.17437 | 0.17043 | 1 | 1 | 0 | 0 | 0 | 0 | 1 | 0 | 0.010919 | 0.37765 | 0.12948 | 0.16353 | 1.4851 | 1.0834 | 0
2.3369 | 0.00088633 | 0.0028228 | 34.1 | 46.1047 |  | 1.0231 | 0.81946 | 0.17437 | 0.17043 | 1 | 1 | 0 | 0 | 0 | 0 | 1 | 0 | 0.012731 | 0.4403 | 0.15096 | 0.19066 | 1.7315 | 1.2632 | 0
2.7223 | 0.00086706 | 0.0036898 | 34.9167 | 39.5772 |  | 1.0231 | 0.81946 | 0.17437 | 0.17043 | 1 | 1 | 0 | 0 | 0 | 0 | 1 | 0 | 0.01483 | 0.51292 | 0.17586 | 0.2221 | 2.0171 | 1.4715 | 0
3.1703 | 0.00078999 | 0.0044798 | 35.75 | 33.9848 | 0.0024659 | 1.0218 | 0.81946 | 0.17288 | 0.16919 | 0.99269 | 1 | 0 | 0 | 0 | 0 | 1 | 0 | 0.017271 | 0.59733 | 0.2048 | 0.25865 | 2.349 | 1.7136 | 0
3.6944 | 0.00076109 | 0.0052409 | 36.6 | 29.1635 | 0.0028735 | 1.0205 | 0.81946 | 0.17139 | 0.16794 | 0.98539 | 0.98928 | 0 | 0 | 0 | 0 | 1 | 0 | 0.020126 | 0.69608 | 0.23865 | 0.30141 | 2.7374 | 1.9969 | 0
4.3005 | 0.00072255 | 0.0059635 | 37.45 | 25.0531 | 0.0033448 | 1.0193 | 0.81946 | 0.16993 | 0.16671 | 0.97818 | 0.97876 | 0 | 0 | 0 | 0 | 1 | 0 | 0.023428 | 0.81028 | 0.27781 | 0.35086 | 3.1865 | 2.3246 | 0
5.0087 | 0.00067438 | 0.0066378 | 38.3333 | 21.5113 | 0.0038955 | 1.018 | 0.81946 | 0.16847 | 0.16549 | 0.97099 | 0.96831 | 0 | 0 | 0 | 0 | 1 | 0 | 0.027285 | 0.94369 | 0.32355 | 0.40863 | 3.7111 | 2.7073 | 0
5.8312 | 0.00068401 | 0.0073218 | 39.2333 | 18.4791 | 0.004535 | 1.0167 | 0.81946 | 0.16702 | 0.16427 | 0.96385 | 0.958 | 0 | 0 | 0 | 0 | 1 | 0 | 0.031763 | 1.0985 | 0.37664 | 0.47568 | 4.3201 | 3.1515 | 0
6.7906 | 0.00070328 | 0.0080251 | 40.15 | 15.8719 | 0.0052809 | 1.0155 | 0.81946 | 0.16558 | 0.16306 | 0.95674 | 0.94778 | 0 | 0 | 0 | 0 | 1 | 0 | 0.03698 | 1.279 | 0.43851 | 0.55382 | 5.0297 | 3.6692 | 0
7.9028 | 0.00069365 | 0.0087188 | 41.1 | 13.6453 | 0.0061454 | 1.0142 | 0.81946 | 0.16416 | 0.16186 | 0.94969 | 0.93771 | 0 | 0 | 0.0058053 | 0 | 1 | 0 | 0.043014 | 1.4877 | 0.51006 | 0.64419 | 5.8505 | 4.268 | 0
9.1993 | 0.00073219 | 0.009451 | 42.0833 | 11.7333 | 0.0071531 | 1.013 | 0.81946 | 0.16275 | 0.16066 | 0.94268 | 0.92773 | 2.6467e-05 | 2.6467e-05 | 0.055645 | 0.00046034 | 0.99954 | 5.1818e-05 | 0.050024 | 1.7301 | 0.59319 | 0.74917 | 6.8039 | 4.9635 | 0.005004
10.7061 | 0.00092487 | 0.010376 | 43.1 | 10.0976 | 0.008324 | 1.0117 | 0.81945 | 0.16135 | 0.15948 | 0.93574 | 0.91787 | 0.00022687 | 0.00025334 | 0.10492 | 0.0044062 | 0.99559 | 0.00049599 | 0.058127 | 2.0104 | 0.68927 | 0.87052 | 7.906 | 5.7675 | 0.041156
12.4587 | 0.00091523 | 0.011291 | 44.1667 | 8.6975 | 0.0096857 | 1.0105 | 0.81945 | 0.15997 | 0.15831 | 0.92886 | 0.90813 | 0.00022425 | 0.00047759 | 0.16269 | 0.0083066 | 0.99169 | 0.00093503 | 0.067484 | 2.334 | 0.80023 | 1.0107 | 9.1787 | 6.6959 | 0.066673
14.4987 | 0.00097304 | 0.012264 | 45.2667 | 7.4981 | 0.01127 | 1.0092 | 0.81945 | 0.1586 | 0.15715 | 0.92204 | 0.89848 | 0.00028901 | 0.0007666 | 0.19921 | 0.013333 | 0.98667 | 0.0015009 | 0.078279 | 2.7074 | 0.92824 | 1.1723 | 10.6469 | 7.767 | 0.091962
16.8733 | 0.0010694 | 0.013333 | 46.4333 | 6.4699 | 0.013114 | 1.008 | 0.81945 | 0.15724 | 0.156 | 0.9153 | 0.88894 | 0.00039295 | 0.0011596 | 0.24664 | 0.020168 | 0.97983 | 0.0022702 | 0.09072 | 3.1376 | 1.0758 | 1.3586 | 12.339 | 9.0014 | 0.11952
19.6348 | 0.0011079 | 0.014441 | 47.6833 | 5.5882 | 0.015258 | 1.0067 | 0.81945 | 0.1559 | 0.15486 | 0.90863 | 0.8795 | 0.00043996 | 0.0015995 | 0.27963 | 0.02782 | 0.97218 | 0.0031315 | 0.10503 | 3.6326 | 1.2455 | 1.573 | 14.2856 | 10.4215 | 0.14169
22.8461 | 0.0010983 | 0.01554 | 49.0167 | 4.8309 | 0.017751 | 1.0055 | 0.81945 | 0.15458 | 0.15374 | 0.90204 | 0.87017 | 0.00043865 | 0.0020382 | 0.31711 | 0.035449 | 0.96455 | 0.0039903 | 0.1215 | 4.2021 | 1.4407 | 1.8196 | 16.5253 | 12.0553 | 0.15516
26.5837 | 0.0012139 | 0.016754 | 50.4833 | 4.1784 | 0.02065 | 1.0043 | 0.81945 | 0.15328 | 0.15263 | 0.89553 | 0.86093 | 0.00056288 | 0.002601 | 0.36755 | 0.045239 | 0.95476 | 0.0050924 | 0.14047 | 4.8583 | 1.6657 | 2.1037 | 19.1055 | 13.9376 | 0.17018
30.9314 | 0.0013102 | 0.018064 | 52.15 | 3.6157 | 0.024022 | 1.003 | 0.81944 | 0.15199 | 0.15153 | 0.88911 | 0.8518 | 0.00066887 | 0.0032699 | 0.28271 | 0.056873 | 0.94313 | 0.0064019 | 0.16233 | 5.6145 | 1.925 | 2.4311 | 22.0794 | 16.1071 | 0.18387
35.3208 | 0.00025651 | 0.01832 | 4 | 3.1857 | 0.027424 | 1.0019 | 0.81944 | 0.15086 | 0.15057 | 0.88345 | 0.84388 | 0 | 0.0032699 | 0.15415 | 0.056873 | 0.94313 | 0.0064019 | 0.18424 | 6.3722 | 2.1848 | 2.7593 | 25.0593 | 18.2809 | 0.16102
41.0263 | 0.00028182 | 0.018602 | 5.2667 | 2.7616 | 0.031844 | 1.0007 | 0.81944 | 0.1496 | 0.14949 | 0.87711 | 0.83503 | 0 | 0.0032699 | 0 | 0.056873 | 0.94313 | 0.0064019 | 0.21254 | 7.3509 | 2.5203 | 3.183 | 28.908 | 21.0886 | 0.13862
48.4915 | 0.00068546 | 0.019288 | 6.55 | 2.3539 | 0.037622 | 0.99937 | 0.81944 | 0.14821 | 0.1483 | 0.87014 | 0.82526 | 0 | 0.0032699 | 0.16661 | 0.056873 | 0.94313 | 0.0064019 | 0.24935 | 8.6239 | 2.9568 | 3.7343 | 33.9142 | 24.7407 | 0.11728
56.0943 | 0.0013715 | 0.020659 | 7.75 | 2.0475 | 0.043503 | 0.99819 | 0.81943 | 0.147 | 0.14727 | 0.8641 | 0.81683 | 0.00077068 | 0.0040406 | 0.32836 | 0.070277 | 0.92972 | 0.0079107 | 0.28666 | 9.9145 | 3.3993 | 4.2931 | 38.9898 | 28.4434 | 0.12528
65.2454 | 0.0013649 | 0.022024 | 8.9667 | 1.7709 | 0.050574 | 0.99697 | 0.81943 | 0.14578 | 0.14622 | 0.85794 | 0.80819 | 0.00075271 | 0.0047933 | 0.51998 | 0.083368 | 0.91663 | 0.0093844 | 0.33143 | 11.4629 | 3.9301 | 4.9636 | 45.0787 | 32.8852 | 0.12778
75.758 | 0.0013924 | 0.023416 | 10.2667 | 1.5336 | 0.058688 | 0.99576 | 0.81942 | 0.14458 | 0.1452 | 0.85195 | 0.79973 | 0.00079654 | 0.0055898 | 0.52817 | 0.097222 | 0.90278 | 0.010944 | 0.38273 | 13.237 | 4.5384 | 5.7318 | 52.0557 | 37.9751 | 0.12833
88.4056 | 0.0014574 | 0.024874 | 11.5 | 1.321 | 0.068437 | 0.99452 | 0.81942 | 0.14338 | 0.14416 | 0.84587 | 0.79108 | 0.00085341 | 0.0064433 | 0.53217 | 0.11207 | 0.88793 | 0.012615 | 0.44433 | 15.3675 | 5.2689 | 6.6543 | 60.4341 | 44.0872 | 0.12676
103.3768 | 0.0014006 | 0.026274 | 12.8 | 1.135 | 0.07996 | 0.99327 | 0.81941 | 0.14217 | 0.14313 | 0.83983 | 0.78242 | 0.00079925 | 0.0072425 | 0.53211 | 0.12597 | 0.87403 | 0.014179 | 0.51715 | 17.8861 | 6.1324 | 7.7449 | 70.3385 | 51.3125 | 0.12185
120.6018 | 0.0014045 | 0.027679 | 14.1333 | 0.97684 | 0.093193 | 0.99203 | 0.8194 | 0.141 | 0.14213 | 0.83396 | 0.77397 | 0.00082136 | 0.0080639 | 0.526 | 0.14025 | 0.85975 | 0.015788 | 0.60086 | 20.7812 | 7.125 | 8.9985 | 81.7238 | 59.6182 | 0.11629
139.9445 | 0.0013506 | 0.02903 | 15.4333 | 0.84475 | 0.10802 | 0.99084 | 0.81939 | 0.13989 | 0.14118 | 0.82838 | 0.76591 | 0.00079535 | 0.0088592 | 0.53178 | 0.15409 | 0.84591 | 0.017345 | 0.69481 | 24.0307 | 8.2391 | 10.4056 | 94.5027 | 68.9405 | 0.1101
162.9407 | 0.0013606 | 0.03039 | 16.7167 | 0.72778 | 0.12561 | 0.98963 | 0.81938 | 0.13877 | 0.14023 | 0.82277 | 0.75775 | 0.00080291 | 0.0096621 | 0.51931 | 0.16805 | 0.83195 | 0.018917 | 0.80649 | 27.8932 | 9.5634 | 12.0781 | 109.6923 | 80.0214 | 0.10314
189.899 | 0.0013116 | 0.031702 | 18 | 0.62613 | 0.14618 | 0.98841 | 0.81937 | 0.13767 | 0.13928 | 0.81722 | 0.74962 | 0.00075941 | 0.010422 | 0.50451 | 0.18126 | 0.81874 | 0.020403 | 0.93742 | 32.4213 | 11.1159 | 14.0389 | 127.4997 | 93.012 | 0.09545
220.7422 | 0.0012723 | 0.032974 | 19.3 | 0.53985 | 0.16963 | 0.98721 | 0.81935 | 0.13659 | 0.13837 | 0.81185 | 0.74172 | 0.00073699 | 0.011159 | 0.48538 | 0.19408 | 0.80592 | 0.021846 | 1.0872 | 37.6033 | 12.8926 | 16.2827 | 147.8783 | 107.8785 | 0.08792
257.092 | 0.0012508 | 0.034225 | 20.65 | 0.46439 | 0.19716 | 0.98599 | 0.81933 | 0.13553 | 0.13745 | 0.80648 | 0.7338 | 0.00071714 | 0.011876 | 0.4522 | 0.20655 | 0.79345 | 0.02325 | 1.2639 | 43.7133 | 14.9874 | 18.9284 | 171.9062 | 125.407 | 0.080341
299.7377 | 0.0011398 | 0.035365 | 22.0333 | 0.39893 | 0.22933 | 0.98477 | 0.81931 | 0.13446 | 0.13654 | 0.80116 | 0.72591 | 0.00060976 | 0.012485 | 0.43935 | 0.21716 | 0.78284 | 0.024444 | 1.4713 | 50.8861 | 17.4467 | 22.0343 | 200.1137 | 145.9846 | 0.072448
348.4845 | 0.0011932 | 0.036558 | 23.4 | 0.34353 | 0.26591 | 0.98357 | 0.81929 | 0.13343 | 0.13566 | 0.79599 | 0.71825 | 0.00067917 | 0.013165 | 0.42778 | 0.22897 | 0.77103 | 0.025774 | 1.7086 | 59.0918 | 20.26 | 25.5875 | 232.3834 | 169.5256 | 0.065704
405.5994 | 0.0011723 | 0.03773 | 24.7667 | 0.29542 | 0.30852 | 0.98236 | 0.81926 | 0.13241 | 0.13479 | 0.79086 | 0.71062 | 0.00066148 | 0.013826 | 0.43693 | 0.24047 | 0.75953 | 0.027069 | 1.9868 | 68.7159 | 23.5597 | 29.7549 | 270.2311 | 197.1358 | 0.059288
472.042 | 0.0011482 | 0.038878 | 26.1167 | 0.25399 | 0.35775 | 0.98115 | 0.81923 | 0.1314 | 0.13393 | 0.7858 | 0.70307 | 0.0006437 | 0.01447 | 0.42858 | 0.25167 | 0.74833 | 0.028329 | 2.3109 | 79.9255 | 27.403 | 34.6088 | 314.3139 | 229.2946 | 0.053315
549.4376 | 0.0011452 | 0.040024 | 27.55 | 0.21827 | 0.41465 | 0.97993 | 0.81919 | 0.1304 | 0.13307 | 0.78079 | 0.69559 | 0.00064614 | 0.015116 | 0.42451 | 0.26291 | 0.73709 | 0.029594 | 2.689 | 93.0022 | 31.8865 | 40.2711 | 365.739 | 266.8096 | 0.04785
638.8153 | 0.001129 | 0.041153 | 28.9667 | 0.18774 | 0.47977 | 0.97872 | 0.81915 | 0.12942 | 0.13223 | 0.77586 | 0.68825 | 0.00063848 | 0.015754 | 0.42718 | 0.27401 | 0.72599 | 0.030844 | 3.1264 | 108.1293 | 37.0729 | 46.8214 | 425.2277 | 310.2071 | 0.042894
743.5344 | 0.0011452 | 0.042298 | 30.4167 | 0.16125 | 0.55526 | 0.9775 | 0.8191 | 0.12844 | 0.1314 | 0.77095 | 0.68093 | 0.00065624 | 0.016411 | 0.43128 | 0.28543 | 0.71457 | 0.032129 | 3.6399 | 125.8888 | 43.1619 | 54.5114 | 495.0682 | 361.1563 | 0.038388
864.6873 | 0.0011432 | 0.043441 | 31.9 | 0.13858 | 0.64154 | 0.97628 | 0.81904 | 0.12747 | 0.13057 | 0.76611 | 0.67373 | 0.00066103 | 0.017072 | 0.4431 | 0.29692 | 0.70308 | 0.033423 | 4.2354 | 146.4838 | 50.223 | 63.4294 | 576.06 | 420.2405 | 0.034339
1006.2764 | 0.0011766 | 0.044618 | 33.4 | 0.11898 | 0.74098 | 0.97505 | 0.81897 | 0.12651 | 0.12975 | 0.76129 | 0.66657 | 0.00069615 | 0.017768 | 0.45149 | 0.30903 | 0.69097 | 0.034786 | 4.9332 | 170.6192 | 58.498 | 73.8803 | 670.9744 | 489.4813 | 0.03071
1171.474 | 0.0011738 | 0.045791 | 34.8333 | 0.10208 | 0.85511 | 0.97381 | 0.81889 | 0.12555 | 0.12893 | 0.75648 | 0.65948 | 0.00069531 | 0.018463 | 0.46846 | 0.32112 | 0.67888 | 0.036147 | 5.75 | 198.8697 | 68.1839 | 86.1131 | 782.072 | 570.5279 | 0.027412
1362.5881 | 0.0012126 | 0.047004 | 36.25 | 0.087623 | 0.9847 | 0.97257 | 0.8188 | 0.1246 | 0.12812 | 0.75173 | 0.6525 | 0.00073898 | 0.019202 | 0.48307 | 0.33398 | 0.66602 | 0.037594 | 6.6985 | 231.6748 | 79.4314 | 100.3181 | 911.0806 | 664.6407 | 0.02451
1585.5323 | 0.0012354 | 0.048239 | 37.65 | 0.075154 | 1.1326 | 0.97131 | 0.81869 | 0.12366 | 0.12731 | 0.74697 | 0.64557 | 0.00076203 | 0.019964 | 0.50766 | 0.34723 | 0.65277 | 0.039086 | 7.8098 | 270.1103 | 92.6092 | 116.9612 | 1062.2313 | 774.9065 | 0.0219
1844.307 | 0.0012748 | 0.049514 | 39.0667 | 0.064455 | 1.3001 | 0.97004 | 0.81856 | 0.12271 | 0.1265 | 0.74223 | 0.63873 | 0.00080296 | 0.020767 | 0.53593 | 0.3612 | 0.6388 | 0.040658 | 9.1063 | 314.949 | 107.9825 | 136.3769 | 1238.5635 | 903.5422 | 0.019584
2145.7893 | 0.0013417 | 0.050856 | 40.4667 | 0.055239 | 1.4898 | 0.96875 | 0.81841 | 0.12176 | 0.12569 | 0.73748 | 0.63196 | 0.00086877 | 0.021636 | 0.57509 | 0.37631 | 0.62369 | 0.042359 | 10.6256 | 367.4956 | 125.9985 | 159.1303 | 1445.2076 | 1054.2908 | 0.017537
2496.8169 | 0.0014146 | 0.05227 | 41.8333 | 0.047309 | 1.7036 | 0.96745 | 0.81824 | 0.12081 | 0.12488 | 0.73271 | 0.62525 | 0.00093974 | 0.022576 | 0.63146 | 0.39265 | 0.60735 | 0.044199 | 12.4067 | 429.0973 | 147.1191 | 185.8046 | 1687.4613 | 1231.0168 | 0.015726
2905.4346 | 0.001539 | 0.053809 | 43.1833 | 0.040488 | 1.9432 | 0.96612 | 0.81804 | 0.11986 | 0.12406 | 0.72791 | 0.61862 | 0.0010613 | 0.023637 | 0.71201 | 0.41111 | 0.58889 | 0.046277 | 14.4966 | 501.3773 | 171.9008 | 217.1027 | 1971.7085 | 1438.3775 | 0.01415
3379.6108 | 0.0017134 | 0.055523 | 44.5167 | 0.03464 | 2.2098 | 0.96477 | 0.81781 | 0.11889 | 0.12324 | 0.72307 | 0.61207 | 0.0012332 | 0.02487 | 0.84456 | 0.43256 | 0.56744 | 0.048691 | 16.9442 | 586.0304 | 200.9247 | 253.7586 | 2304.6138 | 1681.2347 | 0.012799
3932.4287 | 0.0020269 | 0.05755 | 45.85 | 0.029601 | 2.5059 | 0.96339 | 0.81754 | 0.11792 | 0.1224 | 0.71819 | 0.60557 | 0.0015418 | 0.026412 | 1.0333 | 0.45937 | 0.54063 | 0.05171 | 19.8285 | 685.7844 | 235.1261 | 296.9534 | 2696.905 | 1967.4143 | 0.011682
4572.4766 | 0.0023982 | 0.059948 | 47.25 | 0.025289 | 2.8304 | 0.96198 | 0.81723 | 0.11695 | 0.12157 | 0.71329 | 0.59918 | 0.0019109 | 0.028323 | 1.2021 | 0.49261 | 0.50739 | 0.055451 | 23.2095 | 802.719 | 275.2179 | 347.5875 | 3156.7601 | 2302.8824 | 0.010773
5320.0205 | 0.0024982 | 0.062446 | 48.6 | 0.021567 | 3.1867 | 0.96053 | 0.81687 | 0.11595 | 0.12072 | 0.70829 | 0.59282 | 0.0020017 | 0.030324 | 1.324 | 0.52742 | 0.47258 | 0.05937 | 27.2155 | 941.27 | 322.7212 | 407.5819 | 3701.6238 | 2700.3649 | 0.0099139
6189.521 | 0.0026001 | 0.065046 | 49.9833 | 0.018369 | 3.5732 | 0.95903 | 0.81644 | 0.11494 | 0.11985 | 0.70319 | 0.58654 | 0.002093 | 0.032417 | 1.3646 | 0.56383 | 0.43617 | 0.063467 | 31.9534 | 1105.1376 | 378.9043 | 478.5386 | 4346.0469 | 3170.4768 | 0.0091094
7202.3691 | 0.0026283 | 0.067675 | 51.3167 | 0.015618 | 3.9895 | 0.95747 | 0.81595 | 0.11389 | 0.11895 | 0.69791 | 0.58031 | 0.0021053 | 0.034523 | 1.3553 | 0.60044 | 0.39956 | 0.067589 | 37.5804 | 1299.7518 | 445.6292 | 562.809 | 5111.3835 | 3728.7962 | 0.0083368
8379.9805 | 0.0025041 | 0.070179 | 52.6667 | 0.013258 | 4.433 | 0.95585 | 0.81538 | 0.1128 | 0.11801 | 0.6924 | 0.57415 | 0.0019596 | 0.036482 | 1.298 | 0.63453 | 0.36547 | 0.071426 | 44.2712 | 1531.156 | 524.9678 | 663.01 | 6021.4001 | 4392.6608 | 0.0075719
9750.4883 | 0.0024078 | 0.072586 | 54.0667 | 0.011231 | 4.9015 | 0.95416 | 0.81471 | 0.11165 | 0.11701 | 0.68656 | 0.56806 | 0.0018339 | 0.038316 | 1.2216 | 0.66642 | 0.33358 | 0.075016 | 52.2626 | 1807.546 | 619.7301 | 782.6904 | 7108.3272 | 5185.5829 | 0.0068348
11345.3408 | 0.0023684 | 0.074955 | 55.5 | 0.0094905 | 5.3912 | 0.95238 | 0.81393 | 0.11042 | 0.11595 | 0.6803 | 0.56204 | 0.0017572 | 0.040074 | 1.1795 | 0.69699 | 0.30301 | 0.078457 | 61.8456 | 2138.9838 | 733.3659 | 926.2071 | 8411.734 | 6136.4289 | 0.0061434
13199.3506 | 0.0024239 | 0.077379 | 56.9667 | 0.0079988 | 5.8971 | 0.95049 | 0.81303 | 0.10911 | 0.11479 | 0.67354 | 0.55608 | 0.0017676 | 0.041841 | 1.1736 | 0.72773 | 0.27227 | 0.081917 | 73.3791 | 2537.8797 | 870.1302 | 1098.9341 | 9980.4257 | 7280.8023 | 0.0055134
15357.8975 | 0.002519 | 0.079898 | 58.4833 | 0.006719 | 6.4149 | 0.94849 | 0.81197 | 0.10768 | 0.11353 | 0.66614 | 0.55018 | 0.0018069 | 0.043648 | 1.2063 | 0.75916 | 0.24084 | 0.085455 | 87.3559 | 3021.2786 | 1035.867 | 1308.252 | 11881.4328 | 8667.6026 | 0.0049431
17867.8262 | 0.0026825 | 0.08258 | 60.0667 | 0.0056233 | 6.9382 | 0.94635 | 0.81075 | 0.10613 | 0.11214 | 0.65798 | 0.54435 | 0.0019045 | 0.045553 | 1.2562 | 0.79228 | 0.20772 | 0.089183 | 104.3765 | 3609.9513 | 1237.6976 | 1563.1548 | 14196.4376 | 10356.4176 | 0.0044341
20787.6367 | 0.0028511 | 0.085431 | 61.6833 | 0.0046858 | 7.4612 | 0.94405 | 0.80933 | 0.10441 | 0.1106 | 0.64892 | 0.53857 | 0.0019942 | 0.047547 | 1.2916 | 0.82697 | 0.17303 | 0.093088 | 125.2592 | 4332.1965 | 1485.3245 | 1875.8961 | 17036.7279 | 12428.4326 | 0.0039782
24188.5762 | 0.0029213 | 0.088353 | 63.05 | 0.0038839 | 7.9788 | 0.94156 | 0.80767 | 0.1025 | 0.10886 | 0.63874 | 0.53286 | 0.0019684 | 0.049515 | 1.3009 | 0.8612 | 0.1388 | 0.096942 | 151.1206 | 5226.6382 | 1791.9903 | 2263.2007 | 20554.1953 | 14994.454 | 0.0035604
28125.8008 | 0.0030004 | 0.091353 | 64.35 | 0.0032031 | 8.4823 | 0.93886 | 0.80575 | 0.10037 | 0.10691 | 0.62729 | 0.52723 | 0.0019393 | 0.051455 | 1.2682 | 0.89493 | 0.10507 | 0.10074 | 183.2413 | 6337.5586 | 2172.8772 | 2744.2434 | 24922.9832 | 18181.5205 | 0.0031819
32732.166 | 0.0030523 | 0.094405 | 65.6167 | 0.0026205 | 8.9717 | 0.9359 | 0.8035 | 0.097966 | 0.10468 | 0.61417 | 0.52163 | 0.0018498 | 0.053304 | 1.1916 | 0.92711 | 0.072893 | 0.10436 | 223.9833 | 7746.6561 | 2655.9964 | 3354.4005 | 30464.3778 | 22224.0133 | 0.0028324
38066.9258 | 0.0029725 | 0.097378 | 66.8833 | 0.0021286 | 9.4377 | 0.93267 | 0.8009 | 0.095246 | 0.10212 | 0.59919 | 0.51611 | 0.0016144 | 0.054919 | 1.0553 | 0.95519 | 0.044813 | 0.10752 | 275.7482 | 9536.9884 | 3269.8246 | 4129.6371 | 37505.0106 | 27360.2126 | 0.0025092
44292.2773 | 0.0028826 | 0.10026 | 68.15 | 0.0017116 | 9.8803 | 0.92909 | 0.79786 | 0.092132 | 0.099164 | 0.58184 | 0.51064 | 0.0013281 | 0.056247 | 0.82883 | 0.97829 | 0.021714 | 0.11012 | 342.9121 | 11859.9098 | 4066.2548 | 5135.4916 | 46640.0948 | 34024.3315 | 0.0022087
51538.9219 | 0.002605 | 0.10287 | 69.4333 | 0.0013612 | 10.2953 | 0.92512 | 0.79432 | 0.088557 | 0.095726 | 0.56166 | 0.50522 | 0.00082017 | 0.057067 | 0.56703 | 0.99255 | 0.0074489 | 0.11173 | 431.1911 | 14913.1169 | 5113.0687 | 6457.569 | 58647.089 | 42783.5321 | 0.0019258
59963.9414 | 0.0024829 | 0.10535 | 70.7333 | 0.0010689 | 10.6806 | 0.92069 | 0.7902 | 0.084442 | 0.091716 | 0.53814 | 0.49986 | 0.00042828 | 0.057495 | 0 | 1 | 0 | 0.11257 | 549.0939 | 18990.888 | 6511.1616 | 8223.2957 | 74683.2673 | 54482.0556 | 0.0016677

## F21 Summary
|  | Sample Image Not Available | Data Summary |  |  | Pore Throat Radius Histogram
|  |  | Sample Weight | 2.003 | g | Porosity < 10 nm | 4.019 | %
|  |  | Intrusion Pressure | 9 | psia | Porosity 10-100 nm | 4.8373 | %
|  |  | Intrusion Porosity | 11.2565 | % | Porosity 100-1000 nm | 3.7702 | %
Well | COST Cook Inlet 1 DST07 |  | Total Porosity | 17.0433 | % | Porosity 1000-10000 nm | 3.1082 | %
Sample ID | F21 |  | Bulk Density | 1.9578 | g/cc | Porosity > 100000 nm | 1.3086 | %
Sample Depth, ft | 2500 |  | Grain Density | 2.4443 | g/cc | Porosity >= 10 nm | 13.0243 | %
Sample Type | Cuttings |  | Permeability to Air (Swanson) | 1.1424 | mD | Porosity >= 20 nm | 11.2501 | %
Sample Material | +50 Mesh |  | Permeability to Air (500 psi) | 0.80316 | mD | Porosity >= 40 nm | 9.6742 | %
Sample Cleaning | Solvent |  | Permeability to Air (1500 psi) | 0.74539 | mD | Median Pore Throat Radius | 0.025289 | µm