## Cover
Mercury Injection Capillary Pressure
FINAL REPORT
Prepared for:
Hilcorp Energy
OCS Y-0097 Raven 1
Alaska
Project #28164
2021-01-25
4101 Interwood North Parkway, Suite 250 |  | www.nutechenergy.com
Houston, TX 77032 |  | 281-812-4030

## Procedure
Project Summary
Client | Hilcorp Energy
Well | OCS Y-0097 Raven 1
Location | Alaska
API | 55-220-00002
Project | 28164
Date | 2021-01-25
Introduction
At the request of the client, core and cuttings samples from the subject well were submitted to PoroLabs for MICP analysis.
Procedure
· Following sample reception, all material is inventoried, labelled, and entered into NuQuest.
· Cuttings material is visually inspected. Any ferrous material is removed using a hand magnet, and slough material is removed using a coarse sieve and tweezers. (2)
o Contaminated material is washed with soap and water within ultrasonic bath for 5 minutes, rinsed with methanol, and placed under fume hood to extract.
o Methanol is decanted from beaker, and cleaned cuttings material is moved into sample tray to be convection dried at 60C.
· Core material cleaned by the following solvent extraction protocol. (2)
o Toluene extraction to remove water, oil, and salt from samples until no fluorescence is observed in solvent extract.
o Methanol extraction to leach residual salt from samples. Silver nitrate used on solvent extract to verify all salts were removed.
o Samples reintroduced to toluene to ensure all extractible material is removed.
o Samples placed under ventilated hood and moved to convection oven at 60C to vaporize saturated solvent. Samples remain in oven until weight stability.
· Samples are weighed and analyzed using AutoPore IV equipment:
o The sample weight, empty penetrometer weight, and calibrated penetrometer volume is recorded.
o Sample-filled penetrometer initially placed into low pressure port and evacuated at 5 psia/min until 50 µmHg.
o During low pressure stage, penetrometer and stem volume is filled with mercury at incremental pressure steps dictated by 30 second equilibrium time.
o The mercury-filled penetrometer assembly is weighed, and moved to the high pressure port for the remainder of the measurement.
o Nitrogen gas forces mercury into the sample as pressure is increased to 60,000 psia at incremental, logarithmic pressure steps dictated by 60 second equilibrium time.
o Mercury conforms to the bulk volume of the sample at ‘closure pressure’ and intrudes into pore throats at ‘intrusion pressure’.
· Raw MICP data corrected for closure using ‘Bailey Method’.(3) Final stress-corrected dataset includes additional compressibility, contact angle, and interfacial tension considerations.(1) (4) (5) (6)
References
1. Shafer, J. & Neasham, J. (2000). Mercury Porosimetry Protocol for Rapid Determination of Petrophysical and Reservoir Quality Properties.
2. Recommended Practice for Core-Analyis Procedure, Volume 40. American Petroleum Institute.
3. Bailey, S. (2009). Closure and Compressibility Corrections to Capillary Pressure Data in Shales. DWLS Fall Workshop 2009.
4. Gorynski, K. et al. (2018). A Novel Methodology for Mercury Intrusion Porosimetry Analysis, Data Reduction, Blank Correction and Interpretation for Shales. URTEC: 2902097.
5. Wang, S. et al. (2016) Confinement Correction to Mercury Intrusion Capillary Pressure of Shale Nanopores. Scientific Reports Vol. 6: 20160.
6. Webb, P. (2001). An Introduction to the Physical Characterization of Materials by Mercury Intrusion Porosimetry with Emphasis on Reduction and Presentation of Experimental Data. Micromeritics Instrument Corporation, Norcross, GA.

## Project Summary
MERCURY INJECTION CAPILLARY PRESSURE
Project Summary
Client |  | Hilcorp Energy
Well |  | OCS Y-0097 Raven 1
Location |  | Alaska
API |  | 55-220-00002
Project |  | 28164
Date |  | 2021-01-25
Sample Metadata |  |  |  | Rock Properties | [7 empty] | Pore Throat Radius Histogram
Well Name | Sample ID | Top Depth | Bottom Depth ft | Porosity @ 1500 psi NCS | Ambient Porosity | Bulk Density | Grain Density | Intrusion Pressure (Hg/Air) | Stressed Permeability to Air (Swanson) | Bulk Modulus | Median Pore Throat Radius | < 10nm | 10-100nm | 100-1000nm | 1000-10000nm | >100000nm | >= 10nm | >= 20nm | >= 40nm
|  | ft | ft | % | % | g/cc | g/cc | psia | mD | GPa | um | % | % | % | % | % | % | % | %
OCS Y-0097 Raven 1 | D1 | 1770 | 1800 | 6.5669 | 9.331 | 2.1594 | 2.4474 | 347 | 0.0019479 | 11.2126 | 0.015619 | 2.5487 | 3.5977 | 1.8661 | 1.3185 | 0 | 6.7823 | 4.9833 | 3.977
OCS Y-0097 Raven 1 | D2 | 1800 | 1830 | 10.2379 | 11.8213 | 2.2548 | 2.6021 | 348 | 0.002299 | 16.9969 | 0.015619 | 3.7871 | 5.8896 | 1.6736 | 0.47096 | 0 | 8.0341 | 5.4979 | 3.3942
OCS Y-0097 Raven 1 | D3 | 1920 | 1950 | 6.5539 | 8.2759 | 2.2387 | 2.4941 | 3380 | 0.00059744 | 12.18 | 0.0094906 | 3.4076 | 3.3681 | 1.5002 | 0 | 0 | 4.8683 | 2.9542 | 2.1661
OCS Y-0097 Raven 1 | D4 | 2040 | 2070 | 7.229 | 8.648 | 2.1628 | 2.4433 | 1843 | 0.00058406 | 9.7425 | 0.0094906 | 3.9268 | 3.4776 | 1.2436 | 0 | 0 | 4.7212 | 3.0405 | 1.8001
OCS Y-0097 Raven 1 | D13 | 2070 | 2100 | 6.5088 | 7.4631 | 2.3709 | 2.5904 | 3931 | 0.0001953 | 21.3833 | 0.0056225 | 4.3835 | 2.3868 | 0.6927 | 0 | 0 | 3.0795 | 1.9733 | 1.3701
OCS Y-0097 Raven 1 | D14 | 2130 | 2160 | 3.8837 | 6.1993 | 2.3991 | 2.5805 | 26 | 0.029842 | 30.9225 | 0.015611 | 1.5104 | 1.7511 | 1.4033 | 1.0952 | 0.43923 | 4.6888 | 3.9261 | 3.4374
OCS Y-0097 Raven 1 | D15 | 2400 | 2430 | 18.6255 | 23.0827 | 1.8538 | 2.4784 | 8 | 3.4419 | 10.5848 | 0.40002 | 2.8898 | 3.4799 | 7.8755 | 6.6744 | 2.1631 | 20.1929 | 19.1158 | 18.2475
OCS Y-0097 Raven 1 | D5 | 2720 | 2760 | 11.3734 | 13.9467 | 2.1498 | 2.5726 | 12 | 0.18496 | 13.3904 | 0.013256 | 5.346 | 2.8732 | 3.1928 | 1.9629 | 0.57189 | 8.6007 | 7.3314 | 6.6162
OCS Y-0097 Raven 1 | D16 | 2850 | 2880 | 19.0792 | 23.91 | 1.8422 | 2.5084 | 3 | 26.0926 | 8.6308 | 0.62883 | 3.449 | 3.0789 | 6.2025 | 7.2686 | 3.911 | 20.461 | 19.4924 | 18.6838
OCS Y-0097 Raven 1 | D6 | 3120 | 3150 | 15.1641 | 18.0074 | 2.1704 | 2.7185 | 4 | 2.6689 | 14.6935 | 0.055257 | 4.0443 | 4.6599 | 4.1448 | 3.7375 | 1.4208 | 13.963 | 12.2269 | 10.8035
OCS Y-0097 Raven 1 | D17 | 3150 | 3180 | 12.039 | 12.7855 | 2.1704 | 2.508 | 2904 | 0.00062205 | 18.5286 | 0.0067183 | 7.9495 | 4.4158 | 0.42017 | 0 | 0 | 4.836 | 2.7521 | 1.6767
OCS Y-0097 Raven 1 | D7 | 3150 | 3180 | 10.3544 | 10.6003 | 2.1574 | 2.428 | 3932 | 0.00033774 | 14.1418 | 0.0046851 | 6.5728 | 4.0275 | 0 | 0 | 0 | 4.0275 | 2.5374 | 1.4868
OCS Y-0097 Raven 1 | D18 | 3180 | 3210 | 15.3275 | 20.8465 | 1.9969 | 2.553 | 5 | 7.8488 | 17.1094 | 0.029607 | 4.5713 | 4.3621 | 4.1411 | 4.7039 | 3.0681 | 16.2752 | 14.4136 | 13.1847
OCS Y-0097 Raven 1 | D19 | 3210 | 3240 | 13.3668 | 19.4219 | 2.0289 | 2.5698 | 16 | 0.53757 | 11.6014 | 0.025278 | 4.2779 | 4.3141 | 4.7753 | 3.7609 | 2.2938 | 15.144 | 13.321 | 12.0876
OCS Y-0097 Raven 1 | D20 | 3240 | 3270 | 19.0136 | 21.9755 | 1.9399 | 2.5745 | 12 | 0.56341 | 10.0073 | 0.13857 | 2.4092 | 6.656 | 9.3153 | 2.8261 | 0.76887 | 19.5663 | 17.8614 | 15.8747
OCS Y-0097 Raven 1 | D8 | 3270 | 3290 | 21.8839 | 27.0559 | 1.8389 | 2.5663 | 3 | 48.5632 | 11.6401 | 0.40097 | 2.73 | 5.3089 | 6.5071 | 7.4705 | 5.0394 | 24.3259 | 22.6638 | 21.159
OCS Y-0097 Raven 1 | D9 | 3660 | 3690 | 22.1509 | 27.2031 | 1.8723 | 2.5851 | 2 | 294.0601 | 15.1342 | 1.3299 | 2.0103 | 3.8216 | 5.9869 | 6.9222 | 8.4621 | 25.1928 | 24.1649 | 23.0964
OCS Y-0097 Raven 1 | D10 | 4090 | 4100 | 6.7452 | 6.7452 | 2.3464 | 2.5487 | 8381 | 0.00018643 | 12.7226 | 0.0056226 | 4.0099 | 2.7353 | 0 | 0 | 0 | 2.7353 | 1.8056 | 1.0059
OCS Y-0097 Raven 1 | D11 | 4290 | 4300 | 18.7118 | 24.5676 | 1.8747 | 2.5198 | 9 | 4.9403 | 12.6653 | 0.4002 | 2.4612 | 3.8307 | 8.7916 | 6.419 | 3.065 | 22.1064 | 21.2524 | 20.2251
OCS Y-0097 Raven 1 | D12 | 7080 | 7090 | 10.3725 | 14.0496 | 2.2429 | 2.6389 | 473 | 0.0041482 | 18.2164 | 0.013252 | 4.6215 | 5.097 | 3.0717 | 1.2594 | 0 | 9.4282 | 7.9427 | 6.4435
|  |  |  | 12.7594 | 15.7968 | 2.1035 | 2.5464 | 1281.95 | 19.4471 | 14.5752 | 0.17618 | 3.8453 | 3.9566 | 3.6402 | 2.7945 | 1.5602 | 11.9515 | 10.4628 | 9.3368
* Calculated by Washburn equation; Values are representative of the equivalent, cylindrical pore throat size

## PTR Summary (hidden)
Row |  | D1 | D2 | D3 | D4 | D13 | D14 | D15 | D5 | D16 | D6 | D17 | D7 | D18 | D19 | D20 | D8 | D9 | D10 | D11 | D12
18 | 53.1515 | 0 | 0 | 0 | 0 | 0 | 0 | 0 | 0 | 0 | 0 | 0 | 0 | 0 | 0 | 0 | 0 | 0.29793 | 0 | 0 | 0
19 | 45.6935 | 0 | 0 | 0 | 0 | 0 | 0 | 0 | 0 | 0 | 0 | 0 | 0 | 0 | 0 | 0 | 0 | 0.62539 | 0 | 0 | 0
20 | 39.2558 | 0 | 0 | 0 | 0 | 0 | 0 | 0 | 0 | 0 | 0 | 0 | 0 | 0 | 0 | 0 | 0 | 0.8728 | 0 | 0 | 0
21 | 33.7536 | 0 | 0 | 0 | 0 | 0 | 0 | 0 | 0 | 0.039938 | 0 | 0 | 0 | 0 | 0 | 0 | 0.067344 | 1.2094 | 0 | 0 | 0
22 | 29.0178 | 0 | 0 | 0 | 0 | 0 | 0 | 0 | 0 | 0.11117 | 0.014922 | 0 | 0 | 0 | 0 | 0 | 0.13761 | 1.6871 | 0 | 0 | 0
23 | 24.92 | 0 | 0 | 0 | 0 | 0 | 0 | 0 | 0 | 0.20336 | 0.033522 | 0 | 0 | 0.032134 | 0 | 0 | 0.32361 | 2.1868 | 0 | 0 | 0
24 | 21.4209 | 0 | 0 | 0 | 0 | 0 | 0 | 0 | 0 | 0.29132 | 0.06178 | 0 | 0 | 0.098349 | 0 | 0 | 0.55116 | 2.4225 | 0 | 0 | 0
25 | 18.3984 | 0 | 0 | 0 | 0 | 0 | 0 | 0 | 0 | 0.39166 | 0.089772 | 0 | 0 | 0.22094 | 0 | 0 | 0.87054 | 2.2908 | 0 | 0 | 0
26 | 15.8365 | 0 | 0 | 0 | 0 | 0 | 0 | 0 | 0 | 0.54391 | 0.12401 | 0 | 0 | 0.34578 | 0 | 0 | 1.0714 | 1.9664 | 0 | 0 | 0
27 | 13.6191 | 0 | 0 | 0 | 0 | 0 | 0 | 0.055093 | 0 | 0.71754 | 0.15634 | 0 | 0 | 0.41219 | 0 | 0 | 1.1534 | 1.6913 | 0 | 0.088218 | 0
28 | 11.7237 | 0 | 0 | 0 | 0 | 0 | 0 | 0.1221 | 0 | 0.90891 | 0.23315 | 0 | 0 | 0.42441 | 0 | 0 | 1.1629 | 1.4556 | 0 | 0.22883 | 0
29 | 10.089 | 0 | 0 | 0 | 0 | 0 | 0 | 0.20495 | 0.012436 | 0.9854 | 0.28957 | 0 | 0 | 0.40023 | 0 | 0 | 1.1585 | 1.3614 | 0 | 0.37828 | 0
30 | 8.6983 | 0 | 0 | 0 | 0 | 0 | 0 | 0.23217 | 0.032905 | 1.0032 | 0.34507 | 0 | 0 | 0.4302 | 0 | 0.01449 | 1.1826 | 1.32 | 0 | 0.44955 | 0
31 | 7.5011 | 0 | 0 | 0 | 0 | 0 | 0 | 0.27888 | 0.061477 | 0.96672 | 0.34344 | 0 | 0 | 0.47404 | 0.034675 | 0.038202 | 1.2124 | 1.3027 | 0 | 0.50143 | 0
32 | 6.457 | 0 | 0 | 0 | 0 | 0 | 0 | 0.35168 | 0.077908 | 0.98696 | 0.35772 | 0 | 0 | 0.51484 | 0.083947 | 0.073171 | 1.2349 | 1.288 | 0 | 0.56464 | 0
33 | 5.5803 | 0 | 0 | 0 | 0 | 0 | 0 | 0.47668 | 0.098222 | 1.017 | 0.37683 | 0 | 0 | 0.53331 | 0.15513 | 0.10288 | 1.2315 | 1.2675 | 0 | 0.63832 | 0
34 | 4.8277 | 0 | 0 | 0 | 0 | 0 | 0.0099719 | 0.61758 | 0.11621 | 1.0663 | 0.3963 | 0 | 0 | 0.54149 | 0.20179 | 0.13487 | 1.2197 | 1.2478 | 0 | 0.73026 | 0
35 | 4.177 | 0 | 0 | 0 | 0 | 0 | 0.028016 | 0.79935 | 0.14611 | 1.1337 | 0.41531 | 0 | 0 | 0.56753 | 0.24163 | 0.16511 | 1.2476 | 1.2203 | 0 | 0.85766 | 0
36 | 3.6163 | 0 | 0 | 0 | 0 | 0 | 0.020903 | 0.60348 | 0.080083 | 1.2372 | 0.21514 | 0 | 0 | 0.44578 | 0.13399 | 0.21236 | 1.2676 | 0.69463 | 0 | 0.64531 | 0
37 | 2.7039 | 0 | 0 | 0 | 0 | 0 | 0.023017 | 0.5455 | 0.09329 | 0.92042 | 0.21899 | 0 | 0 | 0.44673 | 0.10183 | 0.15824 | 1.2151 | 0.63412 | 0 | 0.2978 | 0
38 | 2.2813 | 0 | 0 | 0 | 0 | 0 | 0.018883 | 0.64457 | 0.1221 | 0.84391 | 0.24335 | 0 | 0 | 0.4264 | 0.11704 | 0.093661 | 1.1675 | 0.63506 | 0 | 0.15362 | 0
39 | 2.0564 | 0 | 0 | 0 | 0 | 0 | 0.047318 | 1.0825 | 0.28486 | 0.84074 | 0.59979 | 0 | 0 | 0.56011 | 0.34956 | 0.085514 | 1.1271 | 1.0065 | 0 | 0.44634 | 0
40 | 1.6099 | 0 | 0 | 0 | 0 | 0 | 0.06872 | 1.8515 | 0.31105 | 1.2939 | 0.76618 | 0 | 0 | 0.59241 | 0.44865 | 0.21186 | 1.1609 | 1.0375 | 0 | 1.1731 | 0
41 | 1.4231 | 0 | 0 | 0 | 0 | 0 | 0.08225 | 2.0895 | 0.31329 | 1.4719 | 0.8913 | 0 | 0 | 0.62271 | 0.45732 | 0.38706 | 1.1466 | 0.91139 | 0 | 1.4837 | 0
42 | 1.3033 | 0 | 0 | 0 | 0 | 0 | 0.10589 | 2.2102 | 0.32466 | 1.4928 | 1.0016 | 0 | 0 | 0.62351 | 0.51385 | 0.50542 | 1.1496 | 0.92616 | 0 | 1.5745 | 0
43 | 1.1291 | 0 | 0 | 0 | 0 | 0 | 0.11221 | 2.1482 | 0.38023 | 1.5222 | 1.109 | 0 | 0 | 0.58169 | 0.57318 | 0.66171 | 1.1114 | 0.85512 | 0 | 1.5991 | 0
44 | 0.98065 | 0 | 0 | 0 | 0 | 0 | 0.11767 | 2.1063 | 0.3755 | 1.5076 | 1.0156 | 0 | 0 | 0.59829 | 0.59784 | 0.80473 | 1.0913 | 0.90659 | 0 | 1.6418 | 0
45 | 0.84633 | 0 | 0 | 0 | 0 | 0 | 0.11558 | 2.1227 | 0.36882 | 1.5518 | 0.89483 | 0 | 0 | 0.6058 | 0.60188 | 1.0315 | 1.0661 | 0.91234 | 0 | 1.7844 | 0
46 | 0.72038 | 0 | 0 | 0 | 0 | 0 | 0.11257 | 1.9919 | 0.34442 | 1.4614 | 0.73244 | 0 | 0 | 0.56887 | 0.63896 | 1.1988 | 1.0662 | 0.93749 | 0 | 1.8812 | 0
47 | 0.62154 | 0 | 0 | 0 | 0 | 0 | 0.10361 | 2.008 | 0.37696 | 1.4082 | 0.67907 | 0 | 0 | 0.54556 | 0.65957 | 1.4156 | 1.071 | 0.94382 | 0 | 2.0654 | 0
48 | 0.53289 | 0 | 0 | 0 | 0 | 0 | 0.11103 | 1.8648 | 0.38068 | 1.3506 | 0.6064 | 0 | 0 | 0.52574 | 0.72359 | 1.6226 | 1.0696 | 0.99644 | 0 | 2.1149 | 0
49 | 0.4603 | 0 | 0 | 0 | 0 | 0 | 0.10051 | 1.8264 | 0.42088 | 1.314 | 0.57673 | 0 | 0 | 0.52126 | 0.69687 | 1.8089 | 1.0848 | 0.9927 | 0 | 2.1899 | 0
50 | 0.39957 | 0 | 0 | 0 | 0 | 0 | 0.095435 | 1.7062 | 0.44248 | 1.2534 | 0.53894 | 0 | 0 | 0.50572 | 0.67451 | 1.8894 | 1.093 | 0.99154 | 0 | 2.0713 | 0
51 | 0.34162 | 0 | 0 | 0 | 0 | 0 | 0.088858 | 1.63 | 0.47833 | 1.191 | 0.53048 | 0 | 0 | 0.47877 | 0.62251 | 1.8956 | 1.0986 | 0.98195 | 0 | 1.9278 | 0
52 | 0.29568 | 0.020408 | 0.013295 | 0 | 0 | 0 | 0.085549 | 1.5441 | 0.47599 | 1.1292 | 0.52283 | 0 | 0 | 0.4553 | 0.59406 | 1.8728 | 1.0914 | 0.98108 | 0 | 1.75 | 0.032152
53 | 0.25347 | 0.057151 | 0.037473 | 0 | 0 | 0 | 0.08551 | 1.4377 | 0.48335 | 1.0872 | 0.54634 | 0 | 0 | 0.42714 | 0.57084 | 1.8644 | 1.0864 | 0.98101 | 0 | 1.5511 | 0.07365
54 | 0.21753 | 0.11363 | 0.067233 | 0 | 0 | 0 | 0.083803 | 1.3446 | 0.47867 | 1.0404 | 0.56339 | 0 | 0 | 0.41283 | 0.5497 | 1.8705 | 1.0838 | 0.95954 | 0 | 1.3951 | 0.1312
55 | 0.18795 | 0.15981 | 0.092762 | 0 | 0 | 0 | 0.083681 | 1.2629 | 0.49191 | 0.9682 | 0.58669 | 0 | 0 | 0.40511 | 0.55386 | 1.8405 | 1.0714 | 0.93972 | 0 | 1.2765 | 0.17518
56 | 0.1612 | 0.19246 | 0.1202 | 0 | 0 | 0 | 0.083256 | 1.1853 | 0.48857 | 0.89578 | 0.58188 | 0 | 0 | 0.39863 | 0.55142 | 1.7944 | 1.0364 | 0.92456 | 0 | 1.1865 | 0.22922
57 | 0.13859 | 0.20268 | 0.15224 | 0 | 0 | 0 | 0.08185 | 1.1107 | 0.46102 | 0.83119 | 0.56314 | 0 | 0 | 0.37682 | 0.53486 | 1.7579 | 1.0179 | 0.8938 | 0 | 1.1162 | 0.29425
58 | 0.1191 | 0.19806 | 0.19295 | 0 | 0 | 0 | 0.086225 | 1.0343 | 0.42209 | 0.77552 | 0.55163 | 0 | 0 | 0.36783 | 0.48704 | 1.7154 | 1.0033 | 0.87488 | 0 | 1.0648 | 0.36841
59 | 0.10205 | 0.18051 | 0.23994 | 0 | 0 | 0 | 0.090257 | 0.97168 | 0.38104 | 0.71983 | 0.54993 | 0 | 0 | 0.3607 | 0.43578 | 1.6864 | 1.0027 | 0.84056 | 0 | 1.0329 | 0.4521
60 | 0.087699 | 0.16627 | 0.30097 | 0 | 0 | 0 | 0.095567 | 0.90609 | 0.34432 | 0.66732 | 0.55434 | 0 | 0 | 0.36071 | 0.40567 | 1.6325 | 0.98736 | 0.83627 | 0 | 1.0089 | 0.53961
61 | 0.07518 | 0.15316 | 0.35478 | 0 | 0 | 0 | 0.10035 | 0.84714 | 0.31404 | 0.62912 | 0.56469 | 0 | 0 | 0.36122 | 0.37929 | 1.6013 | 0.98519 | 0.82027 | 0 | 0.99351 | 0.61808
62 | 0.064525 | 0.14993 | 0.38385 | 0 | 0 | 0 | 0.10652 | 0.78766 | 0.2922 | 0.5888 | 0.58548 | 0 | 0 | 0.37353 | 0.37218 | 1.5688 | 0.99195 | 0.80839 | 0 | 0.9737 | 0.68573
63 | 0.055245 | 0.14873 | 0.38267 | 0 | 0 | 0 | 0.11384 | 0.73691 | 0.28152 | 0.56102 | 0.62213 | 0 | 0 | 0.40043 | 0.3587 | 1.5362 | 1.005 | 0.79121 | 0 | 0.95299 | 0.72869
64 | 0.047258 | 0.16094 | 0.37267 | 0 | 0 | 0 | 0.1246 | 0.69143 | 0.27865 | 0.54444 | 0.67335 | 0.026517 | 0 | 0.44258 | 0.36514 | 1.5219 | 1.0141 | 0.77622 | 0 | 0.9178 | 0.75844
65 | 0.040502 | 0.18153 | 0.37914 | 0 | 0.016114 | 0 | 0.14197 | 0.65194 | 0.28308 | 0.5235 | 0.74513 | 0.079148 | 0 | 0.49965 | 0.37123 | 1.5029 | 1.0248 | 0.77434 | 0 | 0.88044 | 0.78306
66 | 0.034636 | 0.21324 | 0.47224 | 0 | 0.04871 | 0.030471 | 0.17073 | 0.6186 | 0.30676 | 0.5124 | 0.83325 | 0.12845 | 0 | 0.60846 | 0.38968 | 1.5101 | 1.0347 | 0.7545 | 0 | 0.83777 | 0.80646
67 | 0.029604 | 0.26247 | 0.73917 | 0.023078 | 0.11906 | 0.070241 | 0.21071 | 0.60119 | 0.35129 | 0.4925 | 0.92077 | 0.22285 | 0 | 0.70952 | 0.4505 | 1.5232 | 1.0544 | 0.76141 | 0 | 0.79542 | 0.82291
68 | 0.025268 | 0.32632 | 1.0536 | 0.063546 | 0.26721 | 0.15303 | 0.25903 | 0.60271 | 0.44124 | 0.50617 | 1.0067 | 0.3154 | 0.066449 | 0.82456 | 0.5958 | 1.5451 | 1.0814 | 0.79354 | 0 | 0.75761 | 0.8322
69 | 0.021556 | 0.4539 | 1.3164 | 0.13574 | 0.50536 | 0.23987 | 0.3075 | 0.62211 | 0.5566 | 0.49919 | 1.0993 | 0.45453 | 0.14022 | 0.94198 | 0.8402 | 1.5633 | 1.1235 | 0.82448 | 0 | 0.72054 | 0.84119
70 | 0.018364 | 0.65667 | 1.4662 | 0.35369 | 0.84953 | 0.35463 | 0.36909 | 0.66621 | 0.6782 | 0.53099 | 1.1795 | 0.62541 | 0.2683 | 1.0529 | 1.1252 | 1.5787 | 1.1753 | 0.84959 | 0 | 0.69117 | 0.85015
71 | 0.015611 | 0.99406 | 1.6029 | 0.79015 | 1.0782 | 0.46458 | 0.43758 | 0.71981 | 0.77032 | 0.55607 | 1.2232 | 0.9271 | 0.36865 | 1.3616 | 1.3133 | 1.5658 | 1.2392 | 0.81382 | 0 | 0.64796 | 0.86569
72 | 0.013253 | 1.1892 | 1.7024 | 1.1484 | 1.1457 | 0.57713 | 0.47722 | 0.79044 | 0.89975 | 0.6074 | 1.2315 | 1.3087 | 0.4845 | 1.4117 | 1.347 | 1.5241 | 1.3 | 0.77785 | 0.060624 | 0.61711 | 0.87828
73 | 0.011228 | 1.2619 | 1.7442 | 1.2369 | 1.0649 | 0.68648 | 0.47824 | 0.86109 | 0.99916 | 0.6622 | 1.2373 | 1.636 | 0.62932 | 1.3844 | 1.2271 | 1.4259 | 1.345 | 0.72758 | 0.17564 | 0.60998 | 0.91365
74 | 0.0094889 | 1.1692 | 1.7489 | 1.1014 | 1.0463 | 0.7514 | 0.44846 | 0.95514 | 1.2231 | 0.72089 | 1.2619 | 1.8551 | 0.77248 | 1.5336 | 1.151 | 1.317 | 1.3605 | 0.58665 | 0.35411 | 0.64553 | 0.96147
75 | 0.0079972 | 1.168 | 1.7544 | 1.0707 | 1.1321 | 0.77996 | 0.40628 | 1.0501 | 1.4028 | 0.83488 | 1.3062 | 2.0721 | 0.95585 | 1.6263 | 1.2509 | 1.2077 | 1.321 | 0.6307 | 0.59878 | 0.71536 | 1.0675
76 | 0.0067179 | 1.1599 | 1.6944 | 1.255 | 1.2809 | 0.86143 | 0.40188 | 1.1417 | 1.5777 | 0.96149 | 1.3575 | 2.2143 | 1.0697 | 1.7791 | 1.2429 | 1.1188 | 1.2398 | 0.61112 | 0.82021 | 0.78958 | 1.2405
77 | 0.0056222 | 1.1292 | 1.5911 | 1.3297 | 1.4216 | 0.93482 | 0.35368 | 1.2002 | 1.8205 | 1.1303 | 1.408 | 2.3779 | 1.4013 | 1.4986 | 1.339 | 1.0636 | 1.1434 | 0.73679 | 1.0397 | 0.89927 | 1.4483
78 | 0.0046848 | 1.0475 | 1.4552 | 1.2437 | 1.5122 | 1.0598 | 0.30715 | 1.1878 | 1.8938 | 1.2342 | 1.4119 | 2.314 | 1.6876 | 1.4224 | 1.3458 | 1.0184 | 1.0755 | 0.59341 | 1.122 | 0.92654 | 1.5584
79 | 0.0038834 | 0.96347 | 1.3195 | 1.0131 | 1.4737 | 1.1776 | 0.20486 | 1.15 | 2.0068 | 1.3892 | 1.337 | 2.2371 | 1.9692 | 1.3304 | 1.4633 | 0.98142 | 1.015 | 0.69107 | 1.143 | 0.8704 | 1.4965
80 | 0.0032002 | 0.81754 | 1.1439 | 0.86149 | 1.4132 | 1.1964 | 0.11059 | 1.052 | 1.7452 | 1.4347 | 1.1861 | 1.9945 | 1.9536 | 1.2136 | 1.4967 | 0.91756 | 0.94219 | 0.61426 | 1.0795 | 0.77208 | 1.2758
81 | 0.002619 | 0.67882 | 0.98032 | 0.76869 | 1.2239 | 1.1399 | 0.21643 | 0.92917 | 1.4726 | 1.421 | 0.96095 | 1.7935 | 1.9805 | 1.0835 | 1.3212 | 0.83094 | 0.85634 | 0.60744 | 0.95725 | 0.71078 | 1.0537
82 | 0.0021262 | 0.44895 | 0.81894 | 0.72645 | 1.0277 | 0.93457 | 0.21732 | 0.73575 | 1.1192 | 1.2523 | 0.7504 | 1.6294 | 1.9139 | 0.93237 | 1.208 | 0.70964 | 0.768 | 0.44265 | 0.82965 | 0.69844 | 0.84263
83 | 0.0017098 | 0.40382 | 0.67484 | 0.62701 | 0.76242 | 0.9089 | 0.46396 | 0.56907 | 0.78983 | 1.0492 | 0.51529 | 1.4053 | 2.0072 | 0.76344 | 0.98821 | 0.56761 | 0.69264 | 0.51055 | 0.68208 | 0.63253 | 0.69964
84 | 0.0013605 | 0.27676 | 0.50783 | 0.56913 | 0.53263 | 0.67658 | 0.34891 | 0.38883 | 0.50086 | 0.81073 | 0.28329 | 1.2117 | 1.479 | 0.62801 | 0.7771 | 0.39117 | 0.60434 | 0.37286 | 0.56639 | 0.55675 | 0.52738
85 | 0.0010684 |  |  | 0.39747 | 0.3084 | [10 empty] | 0.20114 | 0.50621

## SHG Summary (hidden)
Row |  | D1 | D2 | D3 | D4 | D13 | D14 | D15 | D5 | D16 | D6 | D17 | D7 | D18 | D19 | D20 | D8 | D9 | D10 | D11 | D12
18 | 53.1515 | 0 | 0 | 0 | 0 | 0 | 0 | 0 | 0 | 0 | 0 | 0 | 0 | 0 | 0 | 0 | 0 | 0.0050154 | 0 | 0 | 0
19 | 45.6935 | 0 | 0 | 0 | 0 | 0 | 0 | 0 | 0 | 0 | 0 | 0 | 0 | 0 | 0 | 0 | 0 | 0.013289 | 0 | 0 | 0
20 | 39.2558 | 0 | 0 | 0 | 0 | 0 | 0 | 0 | 0 | 0 | 0 | 0 | 0 | 0 | 0 | 0 | 0 | 0.028341 | 0 | 0 | 0
21 | 33.7536 | 0 | 0 | 0 | 0 | 0 | 0 | 0 | 0 | 0 | 0 | 0 | 0 | 0 | 0 | 0 | 0 | 0.044597 | 0 | 0 | 0
22 | 29.0178 | 0 | 0 | 0 | 0 | 0 | 0 | 0 | 0 | 0.0020381 | 0 | 0 | 0 | 0 | 0 | 0 | 0.0030189 | 0.068442 | 0 | 0 | 0
23 | 24.92 | 0 | 0 | 0 | 0 | 0 | 0 | 0 | 0 | 0.0056575 | 0.0010383 | 0 | 0 | 0 | 0 | 0 | 0.0061661 | 0.10452 | 0 | 0 | 0
24 | 21.4209 | 0 | 0 | 0 | 0 | 0 | 0 | 0 | 0 | 0.010332 | 0.0023436 | 0 | 0 | 0.0022807 | 0 | 0 | 0.014476 | 0.14435 | 0 | 0 | 0
25 | 18.3984 | 0 | 0 | 0 | 0 | 0 | 0 | 0 | 0 | 0.016805 | 0.0043246 | 0 | 0 | 0.0069587 | 0 | 0 | 0.027665 | 0.17823 | 0 | 0 | 0
26 | 15.8365 | 0 | 0 | 0 | 0 | 0 | 0 | 0 | 0 | 0.025528 | 0.0073053 | 0 | 0 | 0.015656 | 0 | 0 | 0.045035 | 0.20895 | 0 | 0 | 0
27 | 13.6191 | 0 | 0 | 0 | 0 | 0 | 0 | 0 | 0 | 0.037888 | 0.011003 | 0 | 0 | 0.026727 | 0 | 0 | 0.062292 | 0.23368 | 0 | 0 | 0
28 | 11.7237 | 0 | 0 | 0 | 0 | 0 | 0 | 0.0027628 | 0 | 0.053141 | 0.015224 | 0 | 0 | 0.036156 | 0 | 0 | 0.079072 | 0.25524 | 0 | 0.0045947 | 0
29 | 10.089 | 0 | 0 | 0 | 0 | 0 | 0 | 0.0061245 | 0 | 0.071492 | 0.023574 | 0 | 0 | 0.045707 | 0 | 0 | 0.096861 | 0.27504 | 0 | 0.011903 | 0
30 | 8.6983 | 0 | 0 | 0 | 0 | 0 | 0 | 0.010257 | 0.0011622 | 0.08772 | 0.031203 | 0 | 0 | 0.055036 | 0 | 0 | 0.11388 | 0.29545 | 0 | 0.019684 | 0
31 | 7.5011 | 0 | 0 | 0 | 0 | 0 | 0 | 0.014379 | 0.0030714 | 0.10387 | 0.03928 | 0 | 0 | 0.066587 | 0 | 0.00071512 | 0.13173 | 0.31502 | 0 | 0.027965 | 0
32 | 6.457 | 0 | 0 | 0 | 0 | 0 | 0 | 0.020071 | 0.0057878 | 0.12034 | 0.047526 | 0 | 0 | 0.079403 | 0.0028649 | 0.0018842 | 0.1508 | 0.33415 | 0 | 0.038144 | 0
33 | 5.5803 | 0 | 0 | 0 | 0 | 0 | 0 | 0.02796 | 0.0084808 | 0.13757 | 0.056324 | 0 | 0 | 0.091667 | 0.0069385 | 0.0036069 | 0.16881 | 0.35435 | 0 | 0.049258 | 0
34 | 4.8277 | 0 | 0 | 0 | 0 | 0 | 0 | 0.038379 | 0.012293 | 0.15523 | 0.06565 | 0 | 0 | 0.10451 | 0.012794 | 0.0057866 | 0.1865 | 0.3729 | 0 | 0.061334 | 0
35 | 4.177 | 0 | 0 | 0 | 0 | 0 | 0.003213 | 0.051163 | 0.016634 | 0.1742 | 0.075277 | 0 | 0 | 0.11771 | 0.019407 | 0.0085323 | 0.20502 | 0.39108 | 0 | 0.076072 | 0
36 | 3.6163 | 0 | 0 | 0 | 0 | 0 | 0.0090252 | 0.067954 | 0.022138 | 0.1948 | 0.085261 | 0 | 0 | 0.13178 | 0.026744 | 0.011741 | 0.22428 | 0.40969 | 0 | 0.093791 | 0
37 | 2.7039 | 0 | 0 | 0 | 0 | 0 | 0.0090252 | 0.067954 | 0.022138 | 0.21767 | 0.085261 | 0 | 0 | 0.1531 | 0.026744 | 0.016246 | 0.24284 | 0.41592 | 0 | 0.093791 | 0
38 | 2.2813 | 0 | 0 | 0 | 0 | 0 | 0.013587 | 0.082615 | 0.028163 | 0.21849 | 0.095364 | 0 | 0 | 0.15982 | 0.028913 | 0.016246 | 0.25472 | 0.42931 | 0 | 0.093791 | 0
39 | 2.0564 | 0 | 0 | 0 | 0 | 0 | 0.016964 | 0.10389 | 0.037144 | 0.23488 | 0.10744 | 0 | 0 | 0.17453 | 0.035944 | 0.016246 | 0.27149 | 0.4483 | 0 | 0.10264 | 0
40 | 1.6099 | 0 | 0 | 0 | 0 | 0 | 0.027232 | 0.12486 | 0.049023 | 0.25883 | 0.12755 | 0 | 0 | 0.18411 | 0.048139 | 0.020467 | 0.289 | 0.46572 | 0 | 0.11833 | 0
41 | 1.4231 | 0 | 0 | 0 | 0 | 0 | 0.037585 | 0.16742 | 0.060919 | 0.28423 | 0.15561 | 0 | 0 | 0.20767 | 0.062307 | 0.02668 | 0.3066 | 0.48225 | 0 | 0.14987 | 0
42 | 1.3033 | 0 | 0 | 0 | 0 | 0 | 0.044662 | 0.20293 | 0.069744 | 0.30959 | 0.17666 | 0 | 0 | 0.21398 | 0.077806 | 0.035259 | 0.3238 | 0.48805 | 0 | 0.17596 | 0
43 | 1.1291 | 0 | 0 | 0 | 0 | 0 | 0.054849 | 0.23163 | 0.082714 | 0.33536 | 0.20512 | 0 | 0 | 0.22873 | 0.089116 | 0.045548 | 0.34138 | 0.50247 | 0 | 0.1976 | 0
44 | 0.98065 | 0 | 0 | 0 | 0 | 0 | 0.068203 | 0.27801 | 0.093048 | 0.36183 | 0.22555 | 0 | 0 | 0.24338 | 0.11158 | 0.059339 | 0.35725 | 0.51603 | 0 | 0.23559 | 0
45 | 0.84633 | 0 | 0 | 0 | 0 | 0 | 0.081794 | 0.30398 | 0.10427 | 0.38783 | 0.2464 | 0 | 0 | 0.25656 | 0.1225 | 0.075697 | 0.37352 | 0.53006 | 0 | 0.25792 | 0
46 | 0.72038 | 0 | 0 | 0 | 0 | 0 | 0.092683 | 0.33938 | 0.11347 | 0.41265 | 0.26087 | 0 | 0 | 0.27118 | 0.14022 | 0.095316 | 0.38951 | 0.54411 | 0 | 0.29181 | 0
47 | 0.62154 | 0 | 0 | 0 | 0 | 0 | 0.10548 | 0.37617 | 0.12467 | 0.43656 | 0.2758 | 0 | 0 | 0.2834 | 0.16036 | 0.11874 | 0.40563 | 0.55966 | 0 | 0.33195 | 0
48 | 0.53289 | 0 | 0 | 0 | 0 | 0 | 0.1165 | 0.40229 | 0.13686 | 0.45911 | 0.29026 | 0 | 0 | 0.29604 | 0.17881 | 0.14516 | 0.42176 | 0.57523 | 0 | 0.363 | 0
49 | 0.4603 | 0 | 0 | 0 | 0 | 0 | 0.12859 | 0.43275 | 0.14929 | 0.48154 | 0.30351 | 0 | 0 | 0.30836 | 0.1983 | 0.1756 | 0.43789 | 0.58926 | 0 | 0.40181 | 0
50 | 0.39957 | 0 | 0 | 0 | 0 | 0 | 0.13747 | 0.46093 | 0.16458 | 0.50282 | 0.31667 | 0 | 0 | 0.32025 | 0.21652 | 0.20728 | 0.45426 | 0.60407 | 0 | 0.43754 | 0
51 | 0.34162 | 0 | 0 | 0 | 0 | 0 | 0.14699 | 0.48819 | 0.17892 | 0.52298 | 0.32854 | 0 | 0 | 0.33173 | 0.23344 | 0.23868 | 0.47066 | 0.61921 | 0 | 0.47134 | 0
52 | 0.29568 | 0 | 0 | 0 | 0 | 0 | 0.1568 | 0.51384 | 0.19434 | 0.54211 | 0.34083 | 0 | 0 | 0.34285 | 0.24971 | 0.26931 | 0.487 | 0.6341 | 0 | 0.50147 | 0
53 | 0.25347 | 0.0036197 | 0.0014592 | 0 | 0 | 0 | 0.16534 | 0.53793 | 0.20926 | 0.56041 | 0.35332 | 0 | 0 | 0.35264 | 0.26527 | 0.30018 | 0.50311 | 0.64903 | 0 | 0.52823 | 0.0038305
54 | 0.21753 | 0.01012 | 0.004106 | 0 | 0 | 0 | 0.17456 | 0.56046 | 0.22422 | 0.57818 | 0.36677 | 0 | 0 | 0.36202 | 0.28011 | 0.33078 | 0.51922 | 0.66342 | 0 | 0.55237 | 0.0088509
55 | 0.18795 | 0.020177 | 0.0073879 | 0 | 0 | 0 | 0.18387 | 0.58179 | 0.23954 | 0.59469 | 0.38055 | 0 | 0 | 0.37202 | 0.29549 | 0.36132 | 0.53518 | 0.67777 | 0 | 0.57473 | 0.015599
56 | 0.1612 | 0.031939 | 0.011632 | 0 | 0 | 0 | 0.19229 | 0.6016 | 0.25493 | 0.60942 | 0.39398 | 0 | 0 | 0.38169 | 0.31122 | 0.3909 | 0.55079 | 0.69168 | 0 | 0.5951 | 0.024622
57 | 0.13859 | 0.044167 | 0.017266 | 0 | 0 | 0 | 0.20121 | 0.61995 | 0.26978 | 0.62352 | 0.40728 | 0 | 0 | 0.39047 | 0.32575 | 0.41927 | 0.56544 | 0.70528 | 0 | 0.61426 | 0.035845
58 | 0.1191 | 0.056044 | 0.024062 | 0 | 0 | 0 | 0.21033 | 0.63739 | 0.28294 | 0.63663 | 0.42012 | 0 | 0 | 0.399 | 0.33911 | 0.44777 | 0.58061 | 0.71862 | 0 | 0.6328 | 0.050336
59 | 0.10205 | 0.066951 | 0.032742 | 0 | 0 | 0 | 0.22017 | 0.6536 | 0.29455 | 0.64846 | 0.43263 | 0 | 0 | 0.40755 | 0.35118 | 0.47508 | 0.59545 | 0.7317 | 0 | 0.65073 | 0.068083
60 | 0.087699 | 0.076138 | 0.043569 | 0 | 0 | 0 | 0.23037 | 0.66882 | 0.3052 | 0.65981 | 0.44543 | 0 | 0 | 0.4159 | 0.36172 | 0.50216 | 0.61008 | 0.74358 | 0 | 0.66824 | 0.089468
61 | 0.07518 | 0.085422 | 0.056974 | 0 | 0 | 0 | 0.24129 | 0.68293 | 0.31489 | 0.67038 | 0.45851 | 0 | 0 | 0.42437 | 0.37253 | 0.52828 | 0.6246 | 0.75659 | 0 | 0.68549 | 0.11441
62 | 0.064525 | 0.094029 | 0.071561 | 0 | 0 | 0 | 0.25248 | 0.696 | 0.32393 | 0.68026 | 0.47205 | 0 | 0 | 0.43307 | 0.38238 | 0.55402 | 0.6393 | 0.76886 | 0 | 0.70241 | 0.14165
63 | 0.055245 | 0.10262 | 0.085532 | 0 | 0 | 0 | 0.26484 | 0.70831 | 0.33264 | 0.68955 | 0.48646 | 0 | 0 | 0.44236 | 0.39215 | 0.57945 | 0.65423 | 0.78035 | 0 | 0.71896 | 0.17076
64 | 0.047258 | 0.11171 | 0.098843 | 0 | 0 | 0 | 0.27818 | 0.71981 | 0.3413 | 0.69874 | 0.50205 | 0 | 0 | 0.45274 | 0.40203 | 0.60404 | 0.66922 | 0.79262 | 0 | 0.73505 | 0.20087
65 | 0.040502 | 0.1225 | 0.11237 | 0 | 0 | 0 | 0.29283 | 0.73069 | 0.35002 | 0.7077 | 0.5191 | 0.002859 | 0 | 0.46447 | 0.41241 | 0.62885 | 0.68442 | 0.8042 | 0 | 0.75025 | 0.23174
66 | 0.034636 | 0.13472 | 0.12703 | 0 | 0.0026272 | 0 | 0.31075 | 0.74102 | 0.35916 | 0.71592 | 0.53854 | 0.0085418 | 0 | 0.47783 | 0.4227 | 0.65331 | 0.69976 | 0.81558 | 0 | 0.76486 | 0.26378
67 | 0.029604 | 0.1494 | 0.1505 | 0 | 0.0079569 | 0.0067506 | 0.33322 | 0.75086 | 0.37009 | 0.72455 | 0.5604 | 0.013844 | 0 | 0.49588 | 0.43412 | 0.67827 | 0.71529 | 0.82692 | 0 | 0.77874 | 0.29666
68 | 0.025268 | 0.16886 | 0.19317 | 0.0046133 | 0.019453 | 0.015612 | 0.36098 | 0.76085 | 0.38295 | 0.73255 | 0.58348 | 0.026868 | 0 | 0.51476 | 0.44953 | 0.70384 | 0.73127 | 0.83878 | 0 | 0.79171 | 0.32934
69 | 0.021556 | 0.19238 | 0.24227 | 0.012686 | 0.046231 | 0.033974 | 0.39443 | 0.77124 | 0.40047 | 0.74146 | 0.60885 | 0.042508 | 0.0098774 | 0.53625 | 0.47173 | 0.7294 | 0.74781 | 0.85168 | 0 | 0.80434 | 0.36254
70 | 0.018364 | 0.22955 | 0.29438 | 0.027107 | 0.090441 | 0.059991 | 0.43254 | 0.78205 | 0.42212 | 0.74972 | 0.63707 | 0.062784 | 0.020855 | 0.5626 | 0.50312 | 0.75517 | 0.76513 | 0.8644 | 0 | 0.81627 | 0.39643
71 | 0.015611 | 0.28473 | 0.35333 | 0.075188 | 0.15801 | 0.094336 | 0.48021 | 0.79425 | 0.44647 | 0.75933 | 0.66591 | 0.094256 | 0.039878 | 0.58939 | 0.54197 | 0.78156 | 0.78347 | 0.87744 | 0 | 0.82772 | 0.43026
72 | 0.013253 | 0.36788 | 0.41744 | 0.17055 | 0.2223 | 0.13715 | 0.53584 | 0.80733 | 0.47264 | 0.76947 | 0.69435 | 0.14239 | 0.064667 | 0.63276 | 0.57972 | 0.80638 | 0.80284 | 0.88868 | 0 | 0.83809 | 0.4653
73 | 0.011228 | 0.43976 | 0.48065 | 0.25667 | 0.27764 | 0.18821 | 0.58682 | 0.8217 | 0.50642 | 0.78036 | 0.72315 | 0.20381 | 0.092893 | 0.66268 | 0.61391 | 0.83021 | 0.82291 | 0.89977 | 0.018349 | 0.84844 | 0.50069
74 | 0.0094889 | 0.50778 | 0.54418 | 0.32231 | 0.33192 | 0.24674 | 0.63472 | 0.83744 | 0.54006 | 0.79274 | 0.75236 | 0.27052 | 0.13344 | 0.68751 | 0.64291 | 0.85175 | 0.84326 | 0.91053 | 0.053134 | 0.8595 | 0.5387
75 | 0.0079972 | 0.57453 | 0.60879 | 0.3905 | 0.3931 | 0.304 | 0.68076 | 0.85522 | 0.58722 | 0.80586 | 0.78255 | 0.34225 | 0.17952 | 0.74145 | 0.67438 | 0.87126 | 0.86328 | 0.91536 | 0.10717 | 0.87172 | 0.57942
76 | 0.0067179 | 0.64613 | 0.67255 | 0.47056 | 0.46249 | 0.36142 | 0.71813 | 0.87436 | 0.6378 | 0.8225 | 0.81442 | 0.42705 | 0.235 | 0.77794 | 0.7168 | 0.8897 | 0.88163 | 0.92845 | 0.19953 | 0.88571 | 0.62739
77 | 0.0056222 | 0.71276 | 0.72953 | 0.57314 | 0.54119 | 0.43803 | 0.76459 | 0.89469 | 0.68777 | 0.84125 | 0.84719 | 0.50902 | 0.29246 | 0.81358 | 0.74511 | 0.90685 | 0.89834 | 0.93832 | 0.30131 | 0.90064 | 0.68591
78 | 0.0046848 | 0.77401 | 0.78278 | 0.6562 | 0.62529 | 0.51158 | 0.79505 | 0.91539 | 0.75773 | 0.86286 | 0.88093 | 0.59839 | 0.3878 | 0.84765 | 0.78449 | 0.9236 | 0.91409 | 0.94886 | 0.42176 | 0.91856 | 0.75132
79 | 0.0038834 | 0.83122 | 0.83173 | 0.71904 | 0.70944 | 0.59677 | 0.81739 | 0.93392 | 0.81518 | 0.88475 | 0.91307 | 0.67635 | 0.48585 | 0.87875 | 0.82747 | 0.93983 | 0.92941 | 0.95544 | 0.53903 | 0.93398 | 0.81237
80 | 0.0032002 | 0.88296 | 0.87383 | 0.7755 | 0.78181 | 0.69952 | 0.83079 | 0.95237 | 0.87582 | 0.91132 | 0.94065 | 0.75004 | 0.5852 | 0.90787 | 0.86545 | 0.95517 | 0.94343 | 0.96974 | 0.6472 | 0.946 | 0.86359
81 | 0.002619 | 0.91846 | 0.90791 | 0.82834 | 0.85611 | 0.77726 | 0.83079 | 0.96816 | 0.92121 | 0.93527 | 0.96383 | 0.81329 | 0.67827 | 0.93366 | 0.90759 | 0.9688 | 0.95595 | 0.97679 | 0.74841 | 0.9588 | 0.90276
82 | 0.0021262 | 0.95119 | 0.93898 | 0.87264 | 0.90935 | 0.84986 | 0.88732 | 0.98051 | 0.95312 | 0.95644 | 0.98022 | 0.86955 | 0.78031 | 0.95553 | 0.93614 | 0.98075 | 0.96747 | 0.98306 | 0.8287 | 0.97101 | 0.93744
83 | 0.0017098 | 0.96217 | 0.96328 | 0.92067 | 0.94968 | 0.90703 | 0.90101 | 0.98926 | 0.98064 | 0.9745 | 0.99309 | 0.92554 | 0.86971 | 0.97393 | 0.96479 | 0.99011 | 0.97751 | 0.98987 | 0.89821 | 0.98238 | 0.96359
84 | 0.0013605 | 0.98967 | 0.98157 | 0.95359 | 0.9806 | 0.97894 | 0.98061 | 0.9967 | 0.99516 | 0.98818 | 0.99981 | 0.96459 | 0.97663 | 0.98773 | 0.98885 | 0.99674 | 0.98666 | 1 | 0.95478 | 0.99175 | 0.98575
85 | 0.0010684 | 1 | 0.99442 | 0.98633 | 0.99632 | 1 | 1 | 1 | 1 | 0.99732 | 1 | 1 | 1 | 1 | 1 | 1 | 0.99426 | 1 | 1 | 1 | 1

## PHITable Summary (hidden)
Row |  | D1 | D2 | D3 | D4 | D13 | D14 | D15 | D5 | D16 | D6 | D17 | D7 | D18 | D19 | D20 | D8 | D9 | D10 | D11 | D12
18 | 2.0271 | 1 | 1 | 1 | 1 | 1 | 1 | 0.99393 | 1 | 1 | 0.99562 | 1 | 1 | 0.99183 | 0.9908 | 1 | 1 | 0.99148 | 1 | 0.9922 | 1
19 | 2.3579 | 1 | 1 | 1 | 1 | 1 | 1 | 0.98787 | 1 | 0.99289 | 0.99126 | 1 | 1 | 0.98359 | 0.9819 | 1 | 0.99291 | 0.98289 | 1 | 0.98416 | 1
20 | 2.7446 | 1 | 1 | 1 | 1 | 1 | 1 | 0.98163 | 1 | 0.98585 | 0.98681 | 1 | 1 | 0.97539 | 0.97302 | 1 | 0.98591 | 0.97436 | 1 | 0.97626 | 1
21 | 3.192 | 1 | 1 | 1 | 1 | 1 | 1 | 0.97566 | 1 | 0.97885 | 0.98252 | 1 | 1 | 0.96743 | 0.96428 | 1 | 0.97895 | 0.96633 | 1 | 0.96844 | 1
22 | 3.7129 | 1 | 1 | 1 | 1 | 1 | 1 | 0.96958 | 1 | 0.97192 | 0.97817 | 1 | 1 | 0.95943 | 0.95539 | 1 | 0.97208 | 0.95826 | 1 | 0.96071 | 1
23 | 4.3235 | 1 | 1 | 1 | 1 | 1 | 1 | 0.96358 | 0.99467 | 0.96508 | 0.97384 | 1 | 1 | 0.95156 | 0.94679 | 1 | 0.96527 | 0.95074 | 1 | 0.95296 | 1
24 | 5.0298 | 1 | 1 | 1 | 1 | 1 | 0.98808 | 0.95762 | 0.98938 | 0.95829 | 0.96955 | 1 | 1 | 0.94368 | 0.93811 | 0.99572 | 0.95856 | 0.94347 | 1 | 0.94531 | 1
25 | 5.8568 | 1 | 1 | 1 | 1 | 1 | 0.97622 | 0.95171 | 0.98413 | 0.9516 | 0.96525 | 1 | 1 | 0.93599 | 0.92956 | 0.99148 | 0.95198 | 0.93659 | 1 | 0.93771 | 1
26 | 6.8059 | 1 | 1 | 1 | 1 | 1 | 0.96462 | 0.9458 | 0.97889 | 0.94498 | 0.96102 | 1 | 1 | 0.92836 | 0.92101 | 0.98723 | 0.94555 | 0.92996 | 1 | 0.93016 | 1
27 | 7.918 | 1 | 1 | 1 | 1 | 1 | 0.95305 | 0.93991 | 0.97365 | 0.93848 | 0.95681 | 1 | 1 | 0.92086 | 0.91261 | 0.98301 | 0.93927 | 0.92364 | 1 | 0.92272 | 1
28 | 9.2069 | 1 | 1 | 1 | 1 | 1 | 0.94162 | 0.9341 | 0.96845 | 0.93211 | 0.95262 | 1 | 1 | 0.91348 | 0.90423 | 0.97881 | 0.93314 | 0.91751 | 1 | 0.91531 | 1
29 | 10.7154 | 1 | 1 | 1 | 1 | 1 | 0.93024 | 0.92831 | 0.9633 | 0.92587 | 0.94848 | 1 | 1 | 0.9062 | 0.89594 | 0.97462 | 0.92715 | 0.91164 | 1 | 0.90804 | 1
30 | 12.4576 | 1 | 1 | 1 | 1 | 1 | 0.91904 | 0.9226 | 0.95815 | 0.91975 | 0.94439 | 1 | 1 | 0.89906 | 0.88775 | 0.97043 | 0.92131 | 0.90599 | 1 | 0.90089 | 1
31 | 14.4927 | 0.98946 | 1 | 1 | 1 | 1 | 0.9079 | 0.91694 | 0.95304 | 0.91377 | 0.94033 | 1 | 1 | 0.89203 | 0.87961 | 0.96628 | 0.91562 | 0.90054 | 1 | 0.89382 | 1
32 | 16.908 | 0.97901 | 1 | 1 | 1 | 1 | 0.8967 | 0.91132 | 0.94785 | 0.90792 | 0.93632 | 1 | 1 | 0.88503 | 0.87142 | 0.96214 | 0.91009 | 0.89528 | 1 | 0.88674 | 1
33 | 19.6639 | 0.96865 | 1 | 1 | 1 | 1 | 0.88584 | 0.90569 | 0.94282 | 0.90219 | 0.93229 | 1 | 1 | 0.87826 | 0.86347 | 0.95802 | 0.90471 | 0.89017 | 1 | 0.87993 | 1
34 | 22.8618 | 0.95837 | 1 | 1 | 1 | 1 | 0.87511 | 0.90023 | 0.93782 | 0.8966 | 0.92841 | 1 | 1 | 0.87162 | 0.85564 | 0.95393 | 0.89946 | 0.88536 | 1 | 0.87327 | 1
35 | 26.5931 | 0.94817 | 1 | 1 | 1 | 1 | 0.86449 | 0.89486 | 0.93282 | 0.89114 | 0.92453 | 1 | 1 | 0.86512 | 0.84788 | 0.94986 | 0.89438 | 0.88073 | 1 | 0.86673 | 1
36 | 30.9252 | 0.93806 | 1 | 1 | 1 | 1 | 0.85402 | 0.88961 | 0.92788 | 0.88584 | 0.9207 | 1 | 1 | 0.85876 | 0.84023 | 0.94582 | 0.88944 | 0.87631 | 1 | 0.86036 | 1
37 | 41.9438 | 0.92803 | 1 | 1 | 1 | 1 | 0.83432 | 0.88466 | 0.91893 | 0.88068 | 0.91388 | 1 | 1 | 0.84439 | 0.82718 | 0.9418 | 0.88466 | 0.86801 | 1 | 0.85456 | 0.97461
38 | 50.1067 | 0.91973 | 1 | 1 | 1 | 1 | 0.82233 | 0.87712 | 0.91393 | 0.87624 | 0.91004 | 1 | 1 | 0.84201 | 0.82244 | 0.9379 | 0.88104 | 0.8643 | 1 | 0.84519 | 0.96317
39 | 55.841 | 0.90914 | 0.99362 | 1 | 1 | 1 | 0.81486 | 0.87265 | 0.90919 | 0.87141 | 0.90641 | 1 | 1 | 0.83473 | 0.81885 | 0.93403 | 0.87661 | 0.86026 | 1 | 0.83958 | 0.95612
40 | 72.0354 | 0.8991 | 0.98754 | 1 | 1 | 1 | 0.79879 | 0.86894 | 0.90431 | 0.86619 | 0.90271 | 1 | 1 | 0.83046 | 0.81032 | 0.92976 | 0.87207 | 0.85539 | 1 | 0.83492 | 0.94236
41 | 81.8575 | 0.88934 | 0.98162 | 1 | 1 | 1 | 0.79037 | 0.86381 | 0.898 | 0.86166 | 0.89803 | 1 | 1 | 0.82255 | 0.80248 | 0.92594 | 0.86775 | 0.85188 | 1 | 0.82845 | 0.9329
42 | 89.6419 | 0.87941 | 0.97558 | 1 | 1 | 1 | 0.78435 | 0.85946 | 0.89361 | 0.85733 | 0.89482 | 1 | 1 | 0.8196 | 0.79484 | 0.92221 | 0.8635 | 0.84993 | 1 | 0.82291 | 0.9199
43 | 103.93 | 0.86954 | 0.96958 | 1 | 1 | 1 | 0.77496 | 0.85599 | 0.88895 | 0.85254 | 0.89147 | 1 | 1 | 0.81386 | 0.78958 | 0.91797 | 0.85941 | 0.84639 | 1 | 0.81848 | 0.91247
44 | 120.1218 | 0.85996 | 0.96373 | 1 | 1 | 1 | 0.76591 | 0.85089 | 0.88544 | 0.84857 | 0.88899 | 1 | 1 | 0.80847 | 0.78085 | 0.91436 | 0.85551 | 0.84331 | 1 | 0.81192 | 0.8991
45 | 139.6771 | 0.8505 | 0.95794 | 1 | 1 | 1 | 0.75669 | 0.84788 | 0.88023 | 0.84454 | 0.88535 | 1 | 1 | 0.80366 | 0.77624 | 0.91061 | 0.85168 | 0.84035 | 1 | 0.80804 | 0.89132
46 | 164.6452 | 0.84063 | 0.95189 | 1 | 1 | 1 | 0.74687 | 0.84434 | 0.87687 | 0.84075 | 0.88302 | 1 | 1 | 0.79854 | 0.76907 | 0.90701 | 0.84808 | 0.83744 | 1 | 0.8035 | 0.88029
47 | 191.3248 | 0.83069 | 0.94579 | 1 | 1 | 1 | 0.73801 | 0.84023 | 0.87236 | 0.83698 | 0.87993 | 1 | 1 | 0.79348 | 0.7627 | 0.90338 | 0.84453 | 0.83469 | 1 | 0.79828 | 0.86952
48 | 223.6632 | 0.82152 | 0.94013 | 0.985 | 0.98848 | 1 | 0.72898 | 0.83772 | 0.86801 | 0.83352 | 0.87696 | 1 | 1 | 0.78864 | 0.75648 | 0.9 | 0.84117 | 0.83203 | 1 | 0.79513 | 0.86028
49 | 259.4026 | 0.81187 | 0.93416 | 0.96937 | 0.97644 | 1 | 0.72053 | 0.83451 | 0.86377 | 0.83011 | 0.87409 | 1 | 1 | 0.78417 | 0.75088 | 0.89665 | 0.83791 | 0.83 | 1 | 0.79119 | 0.8497
50 | 299.2506 | 0.8025 | 0.92835 | 0.95418 | 0.96472 | 1 | 0.71248 | 0.83157 | 0.85934 | 0.82688 | 0.8711 | 1 | 1 | 0.77948 | 0.74492 | 0.89347 | 0.83484 | 0.82784 | 1 | 0.78766 | 0.83997
51 | 350.4524 | 0.79317 | 0.92255 | 0.93858 | 0.95263 | 1 | 0.70378 | 0.8288 | 0.85513 | 0.82374 | 0.86826 | 1 | 1 | 0.77499 | 0.73908 | 0.89035 | 0.83188 | 0.82575 | 1 | 0.78442 | 0.83007
52 | 405.243 | 0.78398 | 0.91682 | 0.92365 | 0.94102 | 1 | 0.69586 | 0.82615 | 0.85117 | 0.82073 | 0.86559 | 1 | 1 | 0.77058 | 0.73359 | 0.88737 | 0.82902 | 0.82399 | 1 | 0.78138 | 0.82001
53 | 473.0123 | 0.77474 | 0.91103 | 0.90853 | 0.92921 | 1 | 0.68759 | 0.82362 | 0.84694 | 0.81785 | 0.86276 | 1 | 1 | 0.76635 | 0.72813 | 0.88451 | 0.82632 | 0.82231 | 1 | 0.77853 | 0.81028
54 | 551.3198 | 0.76563 | 0.90532 | 0.89361 | 0.9175 | 0.98322 | 0.6795 | 0.8212 | 0.8429 | 0.81509 | 0.86005 | 1 | 1 | 0.76218 | 0.72275 | 0.88177 | 0.82374 | 0.82078 | 1 | 0.77586 | 0.80052
55 | 638.1107 | 0.75658 | 0.89961 | 0.87888 | 0.9059 | 0.96733 | 0.67187 | 0.81888 | 0.83899 | 0.81244 | 0.85745 | 1 | 1 | 0.7581 | 0.71735 | 0.87915 | 0.8213 | 0.81945 | 1 | 0.77336 | 0.79114
56 | 743.7933 | 0.74762 | 0.89393 | 0.86409 | 0.89418 | 0.95091 | 0.664 | 0.8167 | 0.83509 | 0.80984 | 0.85487 | 1 | 1 | 0.75397 | 0.71232 | 0.8766 | 0.81894 | 0.81823 | 1 | 0.77107 | 0.78188
57 | 864.6415 | 0.73879 | 0.88832 | 0.84952 | 0.88258 | 0.93493 | 0.65636 | 0.81461 | 0.8311 | 0.80735 | 0.85224 | 1 | 1 | 0.75012 | 0.70733 | 0.87416 | 0.8167 | 0.81717 | 1 | 0.76892 | 0.77278
58 | 1005.2374 | 0.72996 | 0.88268 | 0.83507 | 0.87101 | 0.91909 | 0.6488 | 0.81258 | 0.82716 | 0.80495 | 0.84965 | 0.98492 | 1 | 0.74625 | 0.70247 | 0.87184 | 0.81459 | 0.81624 | 1 | 0.7669 | 0.76385
59 | 1171.7517 | 0.72121 | 0.87711 | 0.82068 | 0.8594 | 0.90316 | 0.64121 | 0.81063 | 0.82333 | 0.80257 | 0.84715 | 0.97044 | 1 | 0.74255 | 0.69765 | 0.86956 | 0.81258 | 0.81545 | 1 | 0.76501 | 0.75515
60 | 1361.4171 | 0.71247 | 0.87155 | 0.80616 | 0.84759 | 0.88768 | 0.63386 | 0.80875 | 0.81945 | 0.80024 | 0.84464 | 0.95601 | 1 | 0.73889 | 0.69284 | 0.86735 | 0.81066 | 0.8148 | 1 | 0.76327 | 0.74654
61 | 1584.9978 | 0.70377 | 0.86606 | 0.79193 | 0.83591 | 0.87213 | 0.62649 | 0.8069 | 0.81549 | 0.79796 | 0.8421 | 0.94161 | 0.97681 | 0.73525 | 0.68823 | 0.86522 | 0.80884 | 0.81428 | 1 | 0.76165 | 0.73827
62 | 1842.3461 | 0.69502 | 0.86058 | 0.77766 | 0.82409 | 0.85688 | 0.61925 | 0.80511 | 0.81147 | 0.79569 | 0.83956 | 0.92748 | 0.95406 | 0.73171 | 0.68362 | 0.86313 | 0.80713 | 0.81389 | 0.96795 | 0.76016 | 0.73026
63 | 2145.5449 | 0.68626 | 0.85514 | 0.76334 | 0.8121 | 0.84157 | 0.61199 | 0.80333 | 0.80741 | 0.79344 | 0.83701 | 0.91349 | 0.93176 | 0.72821 | 0.67905 | 0.86108 | 0.8055 | 0.81361 | 0.93688 | 0.75877 | 0.72252
64 | 2499.4221 | 0.67743 | 0.8497 | 0.74923 | 0.80015 | 0.82635 | 0.60477 | 0.80156 | 0.80326 | 0.7912 | 0.83444 | 0.8996 | 0.90996 | 0.72477 | 0.67451 | 0.85907 | 0.80397 | 0.81346 | 0.90631 | 0.7575 | 0.71502
65 | 2904.4805 | 0.66848 | 0.84424 | 0.73496 | 0.78792 | 0.81147 | 0.5977 | 0.79978 | 0.79902 | 0.78896 | 0.83185 | 0.88594 | 0.88831 | 0.72141 | 0.67001 | 0.85708 | 0.80252 | 0.81342 | 0.87641 | 0.75631 | 0.70778
66 | 3379.9641 | 0.65948 | 0.83878 | 0.72066 | 0.77552 | 0.79657 | 0.5906 | 0.79798 | 0.79463 | 0.78667 | 0.82921 | 0.87246 | 0.86745 | 0.71811 | 0.66551 | 0.85508 | 0.80115 | 0.81349 | 0.84699 | 0.7552 | 0.70082
67 | 3932.0176 | 0.65035 | 0.83334 | 0.70635 | 0.76296 | 0.78181 | 0.58356 | 0.79614 | 0.79007 | 0.78435 | 0.82652 | 0.85919 | 0.8469 | 0.71491 | 0.661 | 0.85306 | 0.79985 | 0.81367 | 0.81821 | 0.75417 | 0.69409
68 | 4576.0283 | 0.64103 | 0.82795 | 0.69188 | 0.75011 | 0.76712 | 0.57654 | 0.79425 | 0.78538 | 0.78196 | 0.82379 | 0.84618 | 0.82668 | 0.71181 | 0.65653 | 0.85102 | 0.79863 | 0.81396 | 0.78989 | 0.75319 | 0.68762
69 | 5322.4531 | 0.63155 | 0.82265 | 0.67737 | 0.73714 | 0.75265 | 0.56961 | 0.79227 | 0.78047 | 0.77949 | 0.82096 | 0.83343 | 0.807 | 0.70879 | 0.6521 | 0.84891 | 0.79746 | 0.81436 | 0.762 | 0.75225 | 0.68134
70 | 6191.1318 | 0.62193 | 0.81744 | 0.66275 | 0.72402 | 0.73837 | 0.56271 | 0.79021 | 0.77532 | 0.77692 | 0.81803 | 0.821 | 0.78783 | 0.70589 | 0.64774 | 0.84674 | 0.79636 | 0.81486 | 0.73479 | 0.75134 | 0.67527
71 | 7205.6748 | 0.61214 | 0.81226 | 0.6482 | 0.71079 | 0.72428 | 0.55584 | 0.78802 | 0.76988 | 0.77421 | 0.81495 | 0.80897 | 0.76922 | 0.70309 | 0.64346 | 0.84445 | 0.79531 | 0.81547 | 0.70803 | 0.75044 | 0.66938
72 | 8382.5713 | 0.60226 | 0.80713 | 0.63406 | 0.69734 | 0.7105 | 0.54904 | 0.78569 | 0.76412 | 0.77134 | 0.8117 | 0.79753 | 0.75125 | 0.70049 | 0.63923 | 0.84201 | 0.79429 | 0.81617 | 0.6818 | 0.74952 | 0.66365
73 | 9752.4932 | 0.59214 | 0.802 | 0.62019 | 0.68352 | 0.697 | 0.5422 | 0.78318 | 0.75797 | 0.76827 | 0.8082 | 0.78679 | 0.73395 | 0.69797 | 0.63498 | 0.83936 | 0.79331 | 0.81693 | 0.65592 | 0.74856 | 0.65806
74 | 11347.0713 | 0.58165 | 0.79681 | 0.60631 | 0.66918 | 0.6838 | 0.53523 | 0.78046 | 0.75134 | 0.76496 | 0.80443 | 0.77679 | 0.71745 | 0.69547 | 0.63065 | 0.83646 | 0.79234 | 0.81776 | 0.63058 | 0.74756 | 0.65258
75 | 13201.6826 | 0.57063 | 0.79149 | 0.59227 | 0.65415 | 0.67079 | 0.52804 | 0.77747 | 0.7442 | 0.76136 | 0.8003 | 0.76754 | 0.70179 | 0.69317 | 0.6262 | 0.83323 | 0.79135 | 0.81858 | 0.60591 | 0.74649 | 0.64719
76 | 15360.1396 | 0.55897 | 0.78599 | 0.57806 | 0.63831 | 0.65788 | 0.52048 | 0.77418 | 0.73641 | 0.75744 | 0.79574 | 0.75915 | 0.68707 | 0.69091 | 0.62162 | 0.82961 | 0.79031 | 0.81947 | 0.58236 | 0.74533 | 0.64192
77 | 17870.9023 | 0.54644 | 0.78017 | 0.5637 | 0.62151 | 0.64516 | 0.51251 | 0.77051 | 0.72786 | 0.75312 | 0.79067 | 0.75153 | 0.67325 | 0.68865 | 0.61678 | 0.82551 | 0.78917 | 0.82038 | 0.55989 | 0.74407 | 0.63678
78 | 20791.2988 | 0.5328 | 0.77391 | 0.54883 | 0.60352 | 0.63246 | 0.50389 | 0.76638 | 0.71842 | 0.74833 | 0.78497 | 0.74472 | 0.66086 | 0.68634 | 0.61164 | 0.82084 | 0.78789 | 0.8213 | 0.53856 | 0.74268 | 0.63175
79 | 24191.1973 | 0.51777 | 0.76707 | 0.53304 | 0.58402 | 0.61974 | 0.49442 | 0.76167 | 0.70787 | 0.74297 | 0.77852 | 0.73851 | 0.64985 | 0.6839 | 0.60615 | 0.81547 | 0.78642 | 0.82217 | 0.51812 | 0.74109 | 0.62674
80 | 28145.3672 | 0.50104 | 0.7595 | 0.51602 | 0.56256 | 0.60702 | 0.48389 | 0.75628 | 0.69599 | 0.73694 | 0.77114 | 0.73279 | 0.64014 | 0.68127 | 0.60015 | 0.80928 | 0.7847 | 0.82306 | 0.49815 | 0.73923 | 0.62157
81 | 32745.8145 | 0.48213 | 0.75097 | 0.49743 | 0.5387 | 0.59384 | 0.47196 | 0.75005 | 0.68245 | 0.73008 | 0.76265 | 0.72735 | 0.63155 | 0.67836 | 0.59354 | 0.80211 | 0.78266 | 0.82386 | 0.47829 | 0.73704 | 0.61604
82 | 38097.1914 | 0.46064 | 0.74129 | 0.47684 | 0.51182 | 0.57989 | 0.4588 | 0.74279 | 0.66687 | 0.72221 | 0.75281 | 0.72201 | 0.6241 | 0.67505 | 0.58608 | 0.79378 | 0.78022 | 0.82454 | 0.45787 | 0.73445 | 0.61
83 | 44324.8945 | 0.43612 | 0.73028 | 0.45387 | 0.48124 | 0.56475 | 0.44388 | 0.73431 | 0.64885 | 0.7131 | 0.74136 | 0.71667 | 0.61747 | 0.67123 | 0.57759 | 0.78407 | 0.77731 | 0.82508 | 0.43638 | 0.73135 | 0.60325
84 | 51555.2305 | 0.40784 | 0.71754 | 0.42789 | 0.44617 | 0.54828 | 0.42731 | 0.72436 | 0.62793 | 0.70249 | 0.72801 | 0.711 | 0.6118 | 0.66677 | 0.56782 | 0.77271 | 0.77379 | 0.82547 | 0.41318 | 0.72763 | 0.59559
85 | 59982.2305 | 0.37505 | 0.70274 | 0.3983 | 0.40564 | 0.52952 | 0.40829 | 0.71268 | 0.6035 | 0.69008 | 0.71238 | 0.70482 | 0.60563 | 0.66152 | 0.55645 | 0.75941 | 0.76955 | 0.82553 | 0.38766 | 0.72318 | 0.58675

## KTable Summary (hidden)
Row |  | D1 | D2 | D3 | D4 | D13 | D14 | D15 | D5 | D16 | D6 | D17 | D7 | D18 | D19 | D20 | D8 | D9 | D10 | D11 | D12
18 | 2.0271 | 1 | 1 | 1 | 1 | 1 | 1 | 1 | 1 | 1 | 1 | 1 | 1 | 1 | 1 | 1 | 1 | 1 | 1 | 1 | 1
19 | 2.3579 | 1 | 1 | 1 | 1 | 1 | 1 | 0.9924 | 1 | 1 | 0.99406 | 1 | 1 | 0.98794 | 0.98666 | 1 | 1 | 0.99074 | 1 | 0.98998 | 1
20 | 2.7446 | 1 | 1 | 1 | 1 | 1 | 1 | 0.98459 | 1 | 0.99093 | 0.98801 | 1 | 1 | 0.97599 | 0.97344 | 1 | 0.991 | 0.98141 | 1 | 0.98019 | 1
21 | 3.192 | 1 | 1 | 1 | 1 | 1 | 1 | 0.97714 | 1 | 0.98195 | 0.9822 | 1 | 1 | 0.96444 | 0.96051 | 1 | 0.98207 | 0.97254 | 1 | 0.97053 | 1
22 | 3.7129 | 1 | 1 | 1 | 1 | 1 | 1 | 0.96957 | 1 | 0.97307 | 0.97632 | 1 | 1 | 0.95287 | 0.94741 | 1 | 0.97326 | 0.96339 | 1 | 0.96101 | 1
23 | 4.3235 | 1 | 1 | 1 | 1 | 1 | 1 | 0.96213 | 1 | 0.96432 | 0.97047 | 1 | 1 | 0.94151 | 0.93487 | 1 | 0.96451 | 0.95458 | 1 | 0.95149 | 1
24 | 5.0298 | 1 | 1 | 1 | 1 | 1 | 1 | 0.95476 | 0.99233 | 0.95562 | 0.96469 | 1 | 1 | 0.93016 | 0.92226 | 1 | 0.95586 | 0.94568 | 1 | 0.94212 | 1
25 | 5.8568 | 1 | 1 | 1 | 1 | 1 | 0.98372 | 0.94746 | 0.98473 | 0.94704 | 0.95889 | 1 | 1 | 0.91911 | 0.90994 | 0.99461 | 0.94729 | 0.93695 | 1 | 0.93283 | 1
26 | 6.8059 | 1 | 1 | 1 | 1 | 1 | 0.96792 | 0.94019 | 0.9772 | 0.9385 | 0.95319 | 1 | 1 | 0.90809 | 0.89769 | 0.98923 | 0.93881 | 0.92823 | 1 | 0.92361 | 1
27 | 7.918 | 1 | 1 | 1 | 1 | 1 | 0.95226 | 0.93295 | 0.96966 | 0.93007 | 0.9475 | 1 | 1 | 0.89723 | 0.88571 | 0.9839 | 0.93041 | 0.91967 | 1 | 0.91455 | 1
28 | 9.2069 | 1 | 1 | 1 | 1 | 1 | 0.9369 | 0.92581 | 0.96223 | 0.92172 | 0.94183 | 1 | 1 | 0.8865 | 0.87382 | 0.9786 | 0.9221 | 0.91112 | 1 | 0.90551 | 1
29 | 10.7154 | 1 | 1 | 1 | 1 | 1 | 0.9217 | 0.9187 | 0.95489 | 0.91345 | 0.93622 | 1 | 1 | 0.87589 | 0.86213 | 0.97333 | 0.91385 | 0.90272 | 1 | 0.8966 | 1
30 | 12.4576 | 1 | 1 | 1 | 1 | 1 | 0.90685 | 0.91167 | 0.94756 | 0.90524 | 0.93064 | 1 | 1 | 0.86544 | 0.85061 | 0.96808 | 0.90569 | 0.89441 | 1 | 0.88779 | 1
31 | 14.4927 | 1 | 1 | 1 | 1 | 1 | 0.89217 | 0.9047 | 0.94033 | 0.89712 | 0.92508 | 1 | 1 | 0.8551 | 0.83919 | 0.96287 | 0.8976 | 0.88614 | 1 | 0.87904 | 1
32 | 16.908 | 0.98466 | 1 | 1 | 1 | 1 | 0.87747 | 0.89776 | 0.93297 | 0.88908 | 0.91956 | 1 | 1 | 0.84471 | 0.82774 | 0.95769 | 0.88959 | 0.87792 | 1 | 0.87021 | 1
33 | 19.6639 | 0.96955 | 1 | 1 | 1 | 1 | 0.8633 | 0.89076 | 0.92586 | 0.88111 | 0.91397 | 1 | 1 | 0.83461 | 0.81667 | 0.95253 | 0.88166 | 0.86965 | 1 | 0.86165 | 1
34 | 22.8618 | 0.95467 | 1 | 1 | 1 | 1 | 0.84939 | 0.88394 | 0.9188 | 0.87321 | 0.90857 | 1 | 1 | 0.82464 | 0.80577 | 0.94741 | 0.87379 | 0.86164 | 1 | 0.8532 | 1
35 | 26.5931 | 0.94002 | 1 | 1 | 1 | 1 | 0.83566 | 0.87716 | 0.91173 | 0.86538 | 0.90314 | 1 | 1 | 0.81479 | 0.79498 | 0.94231 | 0.866 | 0.85367 | 1 | 0.84479 | 1
36 | 30.9252 | 0.9256 | 1 | 1 | 1 | 1 | 0.82217 | 0.87045 | 0.90475 | 0.85763 | 0.89773 | 1 | 1 | 0.80506 | 0.78435 | 0.93725 | 0.85827 | 0.84577 | 1 | 0.83648 | 1
37 | 41.9438 | 0.9114 | 1 | 1 | 1 | 1 | 0.79559 | 0.86419 | 0.89135 | 0.84995 | 0.8875 | 1 | 1 | 0.78007 | 0.76549 | 0.93221 | 0.85062 | 0.8295 | 1 | 0.82905 | 1
38 | 50.1067 | 0.89995 | 1 | 1 | 1 | 1 | 0.78049 | 0.85416 | 0.88435 | 0.84339 | 0.88207 | 1 | 1 | 0.77654 | 0.75925 | 0.92735 | 0.84485 | 0.82265 | 1 | 0.81659 | 0.98299
39 | 55.841 | 0.88524 | 1 | 1 | 1 | 1 | 0.77142 | 0.84836 | 0.87773 | 0.83611 | 0.87691 | 1 | 1 | 0.76494 | 0.75456 | 0.92256 | 0.83753 | 0.81478 | 1 | 0.80942 | 0.97288
40 | 72.0354 | 0.87148 | 0.99192 | 1 | 1 | 1 | 0.75053 | 0.8435 | 0.87084 | 0.82798 | 0.87154 | 1 | 1 | 0.75835 | 0.74275 | 0.91722 | 0.82981 | 0.80468 | 1 | 0.80344 | 0.95224
41 | 81.8575 | 0.85824 | 0.98409 | 1 | 1 | 1 | 0.74026 | 0.83631 | 0.86168 | 0.82078 | 0.8644 | 1 | 1 | 0.74521 | 0.73191 | 0.91247 | 0.82232 | 0.79728 | 1 | 0.79461 | 0.93857
42 | 89.6419 | 0.8449 | 0.97614 | 1 | 1 | 1 | 0.73304 | 0.83002 | 0.85549 | 0.81371 | 0.85956 | 1 | 1 | 0.74063 | 0.72129 | 0.9078 | 0.81475 | 0.79325 | 1 | 0.78691 | 0.91944
43 | 103.93 | 0.83177 | 0.96826 | 1 | 1 | 1 | 0.72145 | 0.82492 | 0.84883 | 0.80558 | 0.85434 | 1 | 1 | 0.73118 | 0.71414 | 0.9024 | 0.80726 | 0.78531 | 1 | 0.78068 | 0.90899
44 | 120.1218 | 0.81917 | 0.96063 | 1 | 1 | 1 | 0.71027 | 0.81669 | 0.8439 | 0.79869 | 0.85048 | 1 | 1 | 0.72225 | 0.70156 | 0.89781 | 0.79997 | 0.77817 | 1 | 0.77067 | 0.88947
45 | 139.6771 | 0.80683 | 0.9531 | 1 | 1 | 1 | 0.69882 | 0.81187 | 0.8363 | 0.79143 | 0.8445 | 1 | 1 | 0.71423 | 0.69521 | 0.89295 | 0.7926 | 0.771 | 1 | 0.76481 | 0.87864
46 | 164.6452 | 0.79406 | 0.94526 | 1 | 1 | 1 | 0.68653 | 0.80584 | 0.83154 | 0.7844 | 0.84075 | 1 | 1 | 0.70551 | 0.68488 | 0.88821 | 0.78552 | 0.76361 | 1 | 0.75751 | 0.86299
47 | 191.3248 | 0.78132 | 0.93736 | 1 | 1 | 1 | 0.67551 | 0.79835 | 0.825 | 0.77714 | 0.83559 | 1 | 1 | 0.6968 | 0.67567 | 0.88332 | 0.77831 | 0.75625 | 1 | 0.74846 | 0.84785
48 | 223.6632 | 0.76971 | 0.93012 | 1 | 1 | 1 | 0.66423 | 0.79375 | 0.81866 | 0.77029 | 0.83058 | 1 | 1 | 0.68836 | 0.66657 | 0.87867 | 0.77131 | 0.74868 | 1 | 0.74292 | 0.83505
49 | 259.4026 | 0.75756 | 0.92248 | 0.97882 | 0.98451 | 1 | 0.6537 | 0.78745 | 0.81246 | 0.76328 | 0.82567 | 1 | 1 | 0.68052 | 0.65833 | 0.8739 | 0.76432 | 0.74266 | 1 | 0.73535 | 0.82033
50 | 299.2506 | 0.7459 | 0.91509 | 0.95855 | 0.9696 | 1 | 0.6437 | 0.78145 | 0.80593 | 0.75645 | 0.82049 | 1 | 1 | 0.67213 | 0.64937 | 0.86923 | 0.7575 | 0.73576 | 1 | 0.72815 | 0.80698
51 | 350.4524 | 0.7344 | 0.90774 | 0.93795 | 0.95435 | 1 | 0.63284 | 0.77553 | 0.79968 | 0.74957 | 0.81553 | 1 | 1 | 0.66403 | 0.6405 | 0.86451 | 0.75072 | 0.72856 | 1 | 0.72107 | 0.79344
52 | 405.243 | 0.72318 | 0.90053 | 0.91854 | 0.93991 | 1 | 0.623 | 0.7696 | 0.79381 | 0.74279 | 0.81086 | 1 | 1 | 0.65598 | 0.63208 | 0.85983 | 0.74394 | 0.72212 | 1 | 0.71397 | 0.77973
53 | 473.0123 | 0.71199 | 0.89328 | 0.89912 | 0.92537 | 1 | 0.6127 | 0.76369 | 0.78748 | 0.73609 | 0.80582 | 1 | 1 | 0.64818 | 0.62364 | 0.85519 | 0.73727 | 0.71535 | 1 | 0.70692 | 0.76655
54 | 551.3198 | 0.70106 | 0.88614 | 0.88023 | 0.91115 | 1 | 0.60267 | 0.75777 | 0.78141 | 0.72949 | 0.80097 | 1 | 1 | 0.64044 | 0.61522 | 0.8506 | 0.7307 | 0.70868 | 1 | 0.69988 | 0.75335
55 | 638.1107 | 0.69027 | 0.87904 | 0.86186 | 0.89723 | 0.97778 | 0.59324 | 0.75188 | 0.77553 | 0.72298 | 0.79627 | 1 | 1 | 0.63277 | 0.60668 | 0.84605 | 0.72421 | 0.70223 | 1 | 0.69289 | 0.74075
56 | 743.7933 | 0.67965 | 0.87201 | 0.84366 | 0.88337 | 0.95503 | 0.58352 | 0.74614 | 0.76965 | 0.71643 | 0.79157 | 1 | 1 | 0.62491 | 0.59867 | 0.84146 | 0.7177 | 0.69569 | 1 | 0.6861 | 0.72829
57 | 864.6415 | 0.66927 | 0.86507 | 0.82601 | 0.86985 | 0.93319 | 0.57412 | 0.74044 | 0.76364 | 0.71 | 0.78675 | 1 | 1 | 0.61756 | 0.59064 | 0.83694 | 0.71126 | 0.68925 | 1 | 0.67936 | 0.71604
58 | 1005.2374 | 0.65896 | 0.85813 | 0.80879 | 0.85658 | 0.91184 | 0.56487 | 0.73472 | 0.75773 | 0.70372 | 0.78201 | 1 | 1 | 0.61008 | 0.58278 | 0.8325 | 0.70492 | 0.6828 | 1 | 0.67262 | 0.70397
59 | 1171.7517 | 0.64885 | 0.85129 | 0.7919 | 0.84349 | 0.89062 | 0.55562 | 0.72905 | 0.75203 | 0.69739 | 0.77742 | 0.97998 | 1 | 0.6029 | 0.57495 | 0.82801 | 0.69864 | 0.67643 | 1 | 0.66594 | 0.69216
60 | 1361.4171 | 0.63889 | 0.84448 | 0.77512 | 0.83043 | 0.87033 | 0.5467 | 0.72347 | 0.74633 | 0.69111 | 0.77283 | 0.96017 | 1 | 0.59575 | 0.5671 | 0.82354 | 0.69237 | 0.67024 | 1 | 0.65939 | 0.68032
61 | 1584.9978 | 0.62911 | 0.83775 | 0.759 | 0.81777 | 0.85024 | 0.53781 | 0.7179 | 0.74058 | 0.68494 | 0.76819 | 0.94053 | 1 | 0.58859 | 0.55961 | 0.81913 | 0.68618 | 0.66403 | 1 | 0.65287 | 0.66882
62 | 1842.3461 | 0.61945 | 0.83106 | 0.74311 | 0.80525 | 0.83082 | 0.52916 | 0.71241 | 0.73488 | 0.67878 | 0.76358 | 0.92142 | 0.9694 | 0.58157 | 0.55211 | 0.81471 | 0.68008 | 0.65787 | 1 | 0.64646 | 0.65751
63 | 2145.5449 | 0.60996 | 0.82443 | 0.72748 | 0.79285 | 0.8116 | 0.52054 | 0.70693 | 0.72923 | 0.67268 | 0.75901 | 0.90266 | 0.93974 | 0.57462 | 0.54471 | 0.81032 | 0.67398 | 0.65178 | 0.95574 | 0.64007 | 0.6464
64 | 2499.4221 | 0.6006 | 0.81785 | 0.71241 | 0.78083 | 0.79279 | 0.51204 | 0.70152 | 0.72364 | 0.66666 | 0.75448 | 0.88418 | 0.91108 | 0.56771 | 0.53739 | 0.80597 | 0.66801 | 0.64572 | 0.91323 | 0.63377 | 0.63545
65 | 2904.4805 | 0.59136 | 0.81129 | 0.69749 | 0.76887 | 0.77471 | 0.50381 | 0.69613 | 0.71809 | 0.66073 | 0.74997 | 0.86615 | 0.88293 | 0.56091 | 0.53019 | 0.80167 | 0.66203 | 0.63974 | 0.87269 | 0.62751 | 0.62467
66 | 3379.9641 | 0.58231 | 0.80483 | 0.68289 | 0.75709 | 0.75688 | 0.49565 | 0.69077 | 0.71257 | 0.6548 | 0.74548 | 0.84846 | 0.85614 | 0.55418 | 0.52307 | 0.79735 | 0.65612 | 0.63383 | 0.83385 | 0.62131 | 0.61411
67 | 3932.0176 | 0.57339 | 0.79842 | 0.66866 | 0.74554 | 0.7395 | 0.48763 | 0.68547 | 0.70708 | 0.64894 | 0.741 | 0.83116 | 0.83003 | 0.54755 | 0.51602 | 0.79307 | 0.65026 | 0.62795 | 0.79685 | 0.61519 | 0.60371
68 | 4576.0283 | 0.56459 | 0.79203 | 0.65465 | 0.73411 | 0.72247 | 0.47972 | 0.68021 | 0.70168 | 0.64313 | 0.73659 | 0.81423 | 0.8046 | 0.541 | 0.5091 | 0.78881 | 0.64448 | 0.62215 | 0.76141 | 0.60912 | 0.59351
69 | 5322.4531 | 0.55593 | 0.78571 | 0.641 | 0.72291 | 0.7059 | 0.47197 | 0.67498 | 0.69631 | 0.63736 | 0.7322 | 0.79762 | 0.77999 | 0.53452 | 0.50229 | 0.78456 | 0.63872 | 0.61637 | 0.72751 | 0.60311 | 0.58347
70 | 6191.1318 | 0.54744 | 0.77946 | 0.62762 | 0.71187 | 0.6897 | 0.46434 | 0.66981 | 0.69096 | 0.63167 | 0.72782 | 0.78136 | 0.75616 | 0.52812 | 0.49556 | 0.78036 | 0.63305 | 0.61066 | 0.69525 | 0.59717 | 0.57359
71 | 7205.6748 | 0.53905 | 0.77324 | 0.6145 | 0.70098 | 0.67382 | 0.4568 | 0.66467 | 0.68565 | 0.62601 | 0.72346 | 0.76541 | 0.73304 | 0.52179 | 0.48891 | 0.77616 | 0.6274 | 0.60501 | 0.66432 | 0.59128 | 0.56389
72 | 8382.5713 | 0.53077 | 0.76706 | 0.60164 | 0.69025 | 0.65834 | 0.44941 | 0.65956 | 0.6804 | 0.62041 | 0.71914 | 0.74981 | 0.71062 | 0.51555 | 0.48235 | 0.772 | 0.6218 | 0.5994 | 0.63483 | 0.58544 | 0.55434
73 | 9752.4932 | 0.52264 | 0.76094 | 0.58907 | 0.67969 | 0.64322 | 0.44214 | 0.6545 | 0.67517 | 0.61485 | 0.71484 | 0.73452 | 0.68889 | 0.50937 | 0.47588 | 0.76784 | 0.61626 | 0.59385 | 0.60661 | 0.57966 | 0.54496
74 | 11347.0713 | 0.51462 | 0.75487 | 0.57678 | 0.66931 | 0.62843 | 0.43498 | 0.64948 | 0.66999 | 0.60934 | 0.71057 | 0.71953 | 0.66783 | 0.50327 | 0.46949 | 0.76372 | 0.61076 | 0.58835 | 0.57966 | 0.57395 | 0.53574
75 | 13201.6826 | 0.50673 | 0.74884 | 0.56472 | 0.65907 | 0.61399 | 0.42793 | 0.64449 | 0.66485 | 0.60388 | 0.70632 | 0.70486 | 0.6474 | 0.49725 | 0.4632 | 0.75961 | 0.60532 | 0.5829 | 0.5539 | 0.56829 | 0.52667
76 | 15360.1396 | 0.49896 | 0.74287 | 0.55292 | 0.64898 | 0.59988 | 0.421 | 0.63954 | 0.65975 | 0.59847 | 0.7021 | 0.69049 | 0.6276 | 0.4913 | 0.45698 | 0.75553 | 0.59992 | 0.5775 | 0.5293 | 0.56268 | 0.51776
77 | 17870.9023 | 0.49131 | 0.73693 | 0.54136 | 0.63906 | 0.58609 | 0.41419 | 0.63463 | 0.6547 | 0.59311 | 0.69791 | 0.67641 | 0.60842 | 0.48541 | 0.45086 | 0.75147 | 0.59457 | 0.57215 | 0.50578 | 0.55713 | 0.509
78 | 20791.2988 | 0.48378 | 0.73105 | 0.53005 | 0.62929 | 0.57263 | 0.40748 | 0.62977 | 0.64967 | 0.58781 | 0.69373 | 0.66262 | 0.58982 | 0.4796 | 0.44481 | 0.74743 | 0.58927 | 0.56685 | 0.48331 | 0.55164 | 0.50038
79 | 24191.1973 | 0.47636 | 0.72522 | 0.51897 | 0.61966 | 0.55947 | 0.40088 | 0.62493 | 0.64468 | 0.58254 | 0.68958 | 0.6491 | 0.57178 | 0.47386 | 0.43884 | 0.74341 | 0.58402 | 0.5616 | 0.46184 | 0.5462 | 0.49191
80 | 28145.3672 | 0.46906 | 0.71943 | 0.50813 | 0.61019 | 0.54661 | 0.39439 | 0.62013 | 0.63974 | 0.57732 | 0.68546 | 0.63586 | 0.5543 | 0.46819 | 0.43295 | 0.73942 | 0.57881 | 0.5564 | 0.44131 | 0.54081 | 0.48359
81 | 32745.8145 | 0.46187 | 0.71369 | 0.4975 | 0.60085 | 0.53405 | 0.38801 | 0.61537 | 0.63483 | 0.57215 | 0.68136 | 0.6229 | 0.53735 | 0.46258 | 0.42715 | 0.73544 | 0.57365 | 0.55125 | 0.42171 | 0.53547 | 0.47541
82 | 38097.1914 | 0.45478 | 0.70799 | 0.4871 | 0.59166 | 0.52178 | 0.38173 | 0.61064 | 0.62996 | 0.56702 | 0.67729 | 0.61019 | 0.52091 | 0.45704 | 0.42142 | 0.73149 | 0.56853 | 0.54614 | 0.40297 | 0.53019 | 0.46736
83 | 44324.8945 | 0.44785 | 0.70237 | 0.47693 | 0.58261 | 0.50979 | 0.37555 | 0.60596 | 0.62512 | 0.56195 | 0.67324 | 0.59776 | 0.50499 | 0.45157 | 0.41576 | 0.72756 | 0.56349 | 0.54108 | 0.38507 | 0.52496 | 0.45946
84 | 51555.2305 | 0.44099 | 0.69677 | 0.46696 | 0.5737 | 0.4981 | 0.36948 | 0.60131 | 0.62033 | 0.55692 | 0.66923 | 0.58558 | 0.48955 | 0.44617 | 0.41019 | 0.72365 | 0.55847 | 0.53607 | 0.36796 | 0.51979 | 0.45169
85 | 59982.2305 | 0.43422 | 0.6912 | 0.4572 | 0.56493 | 0.48665 | 0.3635 | 0.5967 | 0.61558 | 0.55193 | 0.66523 | 0.57364 | 0.47461 | 0.44083 | 0.4047 | 0.71976 | 0.55349 | 0.53111 | 0.35164 | 0.51467 | 0.44405

## D1 Data
MERCURY INJECTION CAPILLARY PRESSURE
Sample Metadata |  |  |  | Data Summary |  |  |  |  | System Parameters |  |  |  | Fluid Pressure Gradients |  |  |  |  | Fluid Parameters |  | Air/Hg | Air/Water | Air/Oil | Oil/Water
Client |  | Hilcorp Energy |  | Intrusion Porosity, fraction |  |  | 0.05552 |  | Pen Volume, mL |  | 13.8995 |  | Water, psia/ft |  |  | 0.47 |  | Hg Contact Angle |  | 140 | 0 | 0 | 0
Well |  | OCS Y-0097 Raven 1 |  | Total Porosity, fraction |  |  | 0.09331 |  | Pen Weight, g |  | 85.136 |  | Oil, psia/ft |  |  | 0.287 |  | Hg IFT |  | 485 | 0 | 0 | 0
Sample ID |  | D1 |  | Bulk Density, g/cc |  |  | 2.1594 |  | Sample Weight, g |  | 3.004 |  | Gas, psia/ft |  |  | 0.114 |  | Lab Contact Angle |  | 0 | 0 | 0 | 30
Sample Depth, ft |  | 1800 |  | Grain Density, g/cc |  |  | 2.4474 |  | Assembly Weight, g |  | 257.077 | [6 empty] | Lab IFT |  | 0 | 70 | 24 | 35
Sample Weight, g |  | 3.004 |  | Permeability to Air, mD (Swanson) |  |  | 0.0019479 |  | Total Pore Volume, mL |  | 0.1298 |  | Threshold Pressures |  |  |  |  | Reservoir Contact Angle |  | 0 | 0 | 0 | 30
Sample Type |  | Cuttings |  | Permeability to Air, mD (500 psi) |  |  | 0.0013446 |  | Hg Intrusion Volume, mL |  | 0.077234 |  | Closure Pressure, psia |  |  | 12 |  | Reservoir IFT |  | 0 | 50 | 0 | 25
Sample Material |  | +50 Mesh |  | Permeability to Air, mD (1500 psi) |  |  | 0.0012066 |  | Bulk Volume, mL |  | 1.3911 |  | Intrusion Pressure, psia |  |  | 347 |  | Lab T*cos(theta) |  |  | 70 | 24 | 30.3109
Sample Cleaning |  | Solvent |  | Median Pore Throat Radius, um |  |  | 0.015619 |  | Bulk Modulus, GPa |  | 11.2126 | [6 empty] | Reservoir T*cos(theta) |  |  | 50 |  | 21.6506
[18 empty] | IFT*cos(contact angle) |  | 371.5316
Raw Data |  |  |  | Pore Size | Sample Compression | [6 empty] | Mercury Intrusion | [5 empty] | Capillary Conversions
Injection Pressure | Incremental Volume | Cumulative Volume | Elapsed Time | Pore Throat Radius | Bulk Modulus | Bulk Volume | Grain Volume | Pore Volume | Total Porosity | Normalized Porosity Reduction | Normalized Permeability Reduction | Incremental Volume | Cumulative Volume | Log Normalized Pore Volume | Hg Saturation | 1.0 - Hg Saturation | Cumulative Intrusion Porosity | Leverett J Function | Gas-Water Pressure | Gas-Oil Pressure | Oil-Water Pressure | HAFW Gas-Water | HAFW Oil-Water | Swanson Stressed Sb/Pc
psia | mL/g | mL/g | minutes | um | GPa | mL | mL | mL | fraction | fraction | fraction | mL/g | mL/g | fraction | fraction | fraction | fraction |  | psia | psia | psia | ft | ft
1.4647 | 0 | 0 | 32.2167 | 73.5615
1.4895 | 0.00012261 | 0.00012261 | 32.8 | 72.3338 |  | 1.3911 | 1.2274 | 0.1298 | 0.09331 | 1 | 1 | 0 | 0 | 0 | 0 | 1 | 0 | 0.00085198 | 0.28064 | 0.096221 | 0.12152 | 1.1037 | 0.80512 | 0
1.7193 | 0.00065821 | 0.00078082 | 33.5 | 62.665 |  | 1.3911 | 1.2274 | 0.1298 | 0.09331 | 1 | 1 | 0 | 0 | 0 | 0 | 1 | 0 | 0.00098344 | 0.32394 | 0.11107 | 0.14027 | 1.2739 | 0.92935 | 0
2.0042 | 0.00077436 | 0.0015552 | 34.25 | 53.7576 |  | 1.3911 | 1.2274 | 0.1298 | 0.09331 | 1 | 1 | 0 | 0 | 0 | 0 | 1 | 0 | 0.0011464 | 0.37762 | 0.12947 | 0.16351 | 1.485 | 1.0833 | 0
2.3354 | 0.0007421 | 0.0022973 | 35.0333 | 46.1337 |  | 1.3911 | 1.2274 | 0.1298 | 0.09331 | 1 | 1 | 0 | 0 | 0 | 0 | 1 | 0 | 0.0013358 | 0.44003 | 0.15087 | 0.19054 | 1.7304 | 1.2624 | 0
2.7208 | 0.00067757 | 0.0029748 | 35.8667 | 39.5991 |  | 1.3911 | 1.2274 | 0.1298 | 0.09331 | 1 | 1 | 0 | 0 | 0 | 0 | 1 | 0 | 0.0015563 | 0.51264 | 0.17576 | 0.22198 | 2.016 | 1.4707 | 0
3.1714 | 0.00062594 | 0.0036008 | 36.6833 | 33.9721 |  | 1.3911 | 1.2274 | 0.1298 | 0.09331 | 1 | 1 | 0 | 0 | 0 | 0 | 1 | 0 | 0.001814 | 0.59755 | 0.20487 | 0.25875 | 2.3499 | 1.7143 | 0
3.694 | 0.00068402 | 0.0042848 | 37.55 | 29.1663 |  | 1.3911 | 1.2274 | 0.1298 | 0.09331 | 1 | 1 | 0 | 0 | 0 | 0 | 1 | 0 | 0.002113 | 0.69601 | 0.23863 | 0.30138 | 2.7371 | 1.9967 | 0
4.3018 | 0.00078727 | 0.0050721 | 38.4167 | 25.0454 |  | 1.3911 | 1.2274 | 0.1298 | 0.09331 | 1 | 1 | 0 | 0 | 0 | 0 | 1 | 0 | 0.0024606 | 0.81053 | 0.2779 | 0.35097 | 3.1875 | 2.3253 | 0
5.0091 | 0.00072919 | 0.0058013 | 39.2833 | 21.5097 |  | 1.3911 | 1.2274 | 0.1298 | 0.09331 | 1 | 1 | 0 | 0 | 0 | 0 | 1 | 0 | 0.0028651 | 0.94376 | 0.32357 | 0.40866 | 3.7114 | 2.7075 | 0
5.8327 | 0.00056141 | 0.0063627 | 40.1833 | 18.4741 |  | 1.3911 | 1.2274 | 0.1298 | 0.09331 | 1 | 1 | 0 | 0 | 0 | 0 | 1 | 0 | 0.0033359 | 1.0988 | 0.37674 | 0.47581 | 4.3213 | 3.1524 | 0
6.789 | 0.00056141 | 0.0069241 | 41.1167 | 15.8758 |  | 1.3911 | 1.2274 | 0.1298 | 0.09331 | 1 | 1 | 0 | 0 | 0 | 0 | 1 | 0 | 0.0038818 | 1.2787 | 0.4384 | 0.55368 | 5.0285 | 3.6683 | 0
7.9017 | 0.00054851 | 0.0074726 | 42.05 | 13.6471 |  | 1.3911 | 1.2274 | 0.1298 | 0.09331 | 1 | 1 | 0 | 0 | 0 | 0 | 1 | 0 | 0.0045158 | 1.4875 | 0.51 | 0.6441 | 5.8497 | 4.2674 | 0
9.1984 | 0.00052915 | 0.0080018 | 43.0333 | 11.7344 |  | 1.3911 | 1.2274 | 0.1298 | 0.09331 | 1 | 1 | 0 | 0 | 0 | 0 | 1 | 0 | 0.0052518 | 1.73 | 0.59313 | 0.7491 | 6.8032 | 4.963 | 0
10.705 | 0.00049043 | 0.0084922 | 44.05 | 10.0986 |  | 1.3911 | 1.2274 | 0.1298 | 0.09331 | 1 | 1 | 0 | 0 | 0 | 0 | 1 | 0 | 0.0061025 | 2.0102 | 0.6892 | 0.87043 | 7.9052 | 5.7669 | 0
12.4604 | 0.00047752 | 0.0089697 | 45.1 | 8.6964 | 0.014326 | 1.39 | 1.2274 | 0.12833 | 0.092326 | 0.98946 | 1 | 0 | 0 | 0 | 0 | 1 | 0 | 0.0070865 | 2.3343 | 0.80033 | 1.0108 | 9.1799 | 6.6968 | 0
14.499 | 0.00047107 | 0.0094408 | 46.2 | 7.4979 | 0.016667 | 1.3888 | 1.2274 | 0.12687 | 0.091351 | 0.97901 | 0.98466 | 0 | 0 | 0 | 0 | 1 | 0 | 0.0082192 | 2.7074 | 0.92826 | 1.1723 | 10.6471 | 7.7672 | 0
16.8722 | 0.00050979 | 0.0099506 | 47.3833 | 6.4703 | 0.019392 | 1.3877 | 1.2274 | 0.12542 | 0.090384 | 0.96865 | 0.96955 | 0 | 0 | 0 | 0 | 1 | 0 | 0.0095246 | 3.1374 | 1.0757 | 1.3585 | 12.3382 | 9.0008 | 0
19.6331 | 0.00047752 | 0.010428 | 48.6333 | 5.5887 | 0.02256 | 1.3865 | 1.2274 | 0.12399 | 0.089425 | 0.95837 | 0.95467 | 0 | 0 | 0 | 0 | 1 | 0 | 0.011027 | 3.6323 | 1.2454 | 1.5728 | 14.2844 | 10.4206 | 0
22.8467 | 0.00048398 | 0.010912 | 49.9667 | 4.8308 | 0.026246 | 1.3854 | 1.2274 | 0.12257 | 0.088474 | 0.94817 | 0.94002 | 0 | 0 | 0 | 0 | 1 | 0 | 0.012757 | 4.2022 | 1.4408 | 1.8196 | 16.5257 | 12.0556 | 0
26.5836 | 0.00047752 | 0.01139 | 51.45 | 4.1785 | 0.030529 | 1.3842 | 1.2274 | 0.12116 | 0.08753 | 0.93806 | 0.9256 | 0 | 0 | 0 | 0 | 1 | 0 | 0.014749 | 4.8582 | 1.6657 | 2.1037 | 19.1054 | 13.9376 | 0
30.9319 | 0.00048398 | 0.011874 | 53.1333 | 3.6156 | 0.03551 | 1.3831 | 1.2274 | 0.11977 | 0.086594 | 0.92803 | 0.9114 | 0 | 0 | 0 | 0 | 1 | 0 | 0.017045 | 5.6146 | 1.925 | 2.4312 | 22.0798 | 16.1074 | 0
35.0152 | 0.00015948 | 0.012033 | 4.1833 | 3.2122 | 0.040184 | 1.3821 | 1.2274 | 0.11861 | 0.08582 | 0.91973 | 0.89995 | 0 | 0 | 0 | 0 | 1 | 0 | 0.019185 | 6.3196 | 2.1667 | 2.7365 | 24.8524 | 18.1301 | 0
41.1534 | 0.00026238 | 0.012295 | 5.45 | 2.7534 | 0.047204 | 1.3809 | 1.2274 | 0.11715 | 0.084832 | 0.90914 | 0.88524 | 0 | 0 | 0 | 0 | 1 | 0 | 0.022382 | 7.3726 | 2.5278 | 3.1924 | 28.9934 | 21.151 | 0
47.9823 | 0.00041064 | 0.012706 | 6.7167 | 2.3778 | 0.055006 | 1.3798 | 1.2274 | 0.11575 | 0.083895 | 0.8991 | 0.87148 | 0 | 0 | 0 | 0 | 1 | 0 | 0.025918 | 8.5373 | 2.9271 | 3.6968 | 33.5736 | 24.4922 | 0
55.7449 | 0.00037529 | 0.013081 | 8.0167 | 2.0598 | 0.063863 | 1.3786 | 1.2274 | 0.1144 | 0.082984 | 0.88934 | 0.85824 | 0 | 0 | 0 | 0 | 1 | 0 | 0.029919 | 9.8553 | 3.379 | 4.2675 | 38.7569 | 28.2735 | 0
64.9965 | 0.00036491 | 0.013446 | 9.1833 | 1.7775 | 0.074405 | 1.3775 | 1.2274 | 0.11303 | 0.082058 | 0.87941 | 0.8449 | 0 | 0 | 0 | 0 | 1 | 0 | 0.034671 | 11.4208 | 3.9157 | 4.9454 | 44.9133 | 32.7646 | 0
75.7815 | 0.00035893 | 0.013805 | 10.4167 | 1.5331 | 0.086674 | 1.3763 | 1.2274 | 0.11167 | 0.081136 | 0.86954 | 0.83177 | 0 | 0 | 0 | 0 | 1 | 0 | 0.040197 | 13.241 | 4.5398 | 5.7335 | 52.0713 | 37.9865 | 0
88.0084 | 0.00040189 | 0.014207 | 11.7 | 1.3267 | 0.10056 | 1.3752 | 1.2274 | 0.11035 | 0.080243 | 0.85996 | 0.81917 | 0 | 0 | 0 | 0 | 1 | 0 | 0.04645 | 15.3007 | 5.2459 | 6.6254 | 60.1711 | 43.8953 | 0
102.1254 | 0.00041124 | 0.014618 | 12.9667 | 1.1485 | 0.11655 | 1.374 | 1.2274 | 0.10904 | 0.079359 | 0.8505 | 0.80683 | 0 | 0 | 0 | 0 | 1 | 0 | 0.05366 | 17.6756 | 6.0602 | 7.6538 | 69.5109 | 50.7088 | 0
119.4103 | 0.00037234 | 0.014991 | 14.2 | 0.98635 | 0.13608 | 1.3729 | 1.2274 | 0.10769 | 0.078439 | 0.84063 | 0.79406 | 0 | 0 | 0 | 0 | 1 | 0 | 0.06248 | 20.581 | 7.0563 | 8.9118 | 80.9365 | 59.0438 | 0
139.9375 | 0.00041688 | 0.015408 | 15.45 | 0.84479 | 0.15921 | 1.3717 | 1.2274 | 0.10632 | 0.077512 | 0.83069 | 0.78132 | 0 | 0 | 0 | 0 | 1 | 0 | 0.072949 | 24.0295 | 8.2387 | 10.4051 | 94.4981 | 68.9371 | 0
162.0426 | 0.0004569 | 0.015864 | 16.8 | 0.73173 | 0.18402 | 1.3706 | 1.2273 | 0.10506 | 0.076656 | 0.82152 | 0.76971 | 0 | 0 | 0 | 0 | 1 | 0 | 0.084221 | 27.7423 | 9.5117 | 12.0128 | 109.0991 | 79.5887 | 0
189.3821 | 0.00045512 | 0.01632 | 18.0833 | 0.62781 | 0.21459 | 1.3694 | 1.2273 | 0.10374 | 0.075755 | 0.81187 | 0.75756 | 0 | 0 | 0 | 0 | 1 | 0 | 0.098162 | 32.3345 | 11.0861 | 14.0013 | 127.1582 | 92.7629 | 0
220.4815 | 0.00043925 | 0.016759 | 19.4 | 0.54048 | 0.24919 | 1.3682 | 1.2273 | 0.10245 | 0.074881 | 0.8025 | 0.7459 | 0 | 0 | 0 | 0 | 1 | 0 | 0.11402 | 37.5595 | 12.8776 | 16.2638 | 147.7061 | 107.7528 | 0
256.7718 | 0.00045233 | 0.017211 | 20.7167 | 0.46496 | 0.28935 | 1.3671 | 1.2273 | 0.10118 | 0.074011 | 0.79317 | 0.7344 | 0 | 0 | 0 | 0 | 1 | 0 | 0.13254 | 43.6594 | 14.969 | 18.9051 | 171.6945 | 125.2525 | 0
298.5731 | 0.0004511 | 0.017662 | 22.0667 | 0.40047 | 0.33531 | 1.3659 | 1.2273 | 0.099921 | 0.073153 | 0.78398 | 0.72318 | 0 | 0 | 0.020408 | 0 | 1 | 0 | 0.15389 | 50.6901 | 17.3795 | 21.9495 | 199.3432 | 145.4225 | 0
347.871 | 0.00051337 | 0.018176 | 23.4 | 0.34414 | 0.38911 | 1.3647 | 1.2272 | 0.098658 | 0.07229 | 0.77474 | 0.71199 | 9.3063e-05 | 9.3063e-05 | 0.057151 | 0.0036197 | 0.99638 | 0.00020096 | 0.17908 | 58.9885 | 20.2246 | 25.5428 | 231.9771 | 169.2292 | 0.0010405
404.819 | 0.00058083 | 0.018756 | 24.7333 | 0.29599 | 0.45074 | 1.3636 | 1.2272 | 0.097415 | 0.071441 | 0.76563 | 0.70106 | 0.00016712 | 0.00026018 | 0.11363 | 0.01012 | 0.98988 | 0.00056184 | 0.20821 | 68.5843 | 23.5146 | 29.6979 | 269.7137 | 196.7583 | 0.0024998
471.3207 | 0.00066951 | 0.019426 | 26.1167 | 0.25437 | 0.52199 | 1.3624 | 1.2271 | 0.096181 | 0.070596 | 0.75658 | 0.69027 | 0.00025858 | 0.00051876 | 0.15981 | 0.020177 | 0.97982 | 0.0011202 | 0.24227 | 79.8038 | 27.3613 | 34.556 | 313.8351 | 228.9452 | 0.004281
548.6309 | 0.00070875 | 0.020135 | 27.4833 | 0.2186 | 0.60387 | 1.3612 | 1.2271 | 0.09496 | 0.06976 | 0.74762 | 0.67965 | 0.0003024 | 0.00082116 | 0.19246 | 0.031939 | 0.96806 | 0.0017732 | 0.28192 | 92.8658 | 31.8397 | 40.2121 | 365.2026 | 266.4183 | 0.0058216
637.9636 | 0.00071447 | 0.020849 | 28.9167 | 0.18799 | 0.69724 | 1.3601 | 1.227 | 0.093758 | 0.068937 | 0.73879 | 0.66927 | 0.00031439 | 0.0011355 | 0.20268 | 0.044167 | 0.95583 | 0.0024521 | 0.32782 | 107.9851 | 37.0234 | 46.7589 | 424.6603 | 309.7932 | 0.0069231
742.8713 | 0.00070571 | 0.021555 | 30.3667 | 0.1614 | 0.80522 | 1.3589 | 1.227 | 0.092556 | 0.068112 | 0.72996 | 0.65896 | 0.00030537 | 0.0014409 | 0.19806 | 0.056044 | 0.94396 | 0.0031115 | 0.38183 | 125.7762 | 43.1233 | 54.4627 | 494.6256 | 360.8334 | 0.0075443
864.3076 | 0.00067635 | 0.022231 | 31.8833 | 0.13864 | 0.92801 | 1.3577 | 1.2269 | 0.091366 | 0.067296 | 0.72121 | 0.64885 | 0.00028043 | 0.0017213 | 0.18051 | 0.066951 | 0.93305 | 0.0037171 | 0.4445 | 146.4192 | 50.2009 | 63.4014 | 575.8058 | 420.055 | 0.0077462
1005.9268 | 0.00063157 | 0.022863 | 33.35 | 0.11902 | 1.0683 | 1.3565 | 1.2268 | 0.090179 | 0.06648 | 0.71247 | 0.63889 | 0.0002362 | 0.0019575 | 0.16627 | 0.076138 | 0.92386 | 0.0042271 | 0.51779 | 170.5595 | 58.4776 | 73.8544 | 670.7397 | 489.3101 | 0.0075689
1170.037 | 0.00063195 | 0.023495 | 34.8167 | 0.1022 | 1.2271 | 1.3552 | 1.2267 | 0.088997 | 0.065669 | 0.70377 | 0.62911 | 0.0002387 | 0.0021962 | 0.15316 | 0.085422 | 0.91458 | 0.0047426 | 0.60299 | 198.6236 | 68.0995 | 86.0065 | 781.1039 | 569.8217 | 0.0073008
1361.6727 | 0.00061622 | 0.024111 | 36.2167 | 0.087682 | 1.4077 | 1.354 | 1.2265 | 0.087811 | 0.064852 | 0.69502 | 0.61945 | 0.00022129 | 0.0024175 | 0.14993 | 0.094029 | 0.90597 | 0.0052205 | 0.70284 | 231.5173 | 79.3774 | 100.2499 | 910.4614 | 664.1891 | 0.0069054
1584.1324 | 0.00061623 | 0.024727 | 37.6167 | 0.075222 | 1.6108 | 1.3528 | 1.2264 | 0.086623 | 0.064035 | 0.68626 | 0.60996 | 0.00022087 | 0.0026384 | 0.14873 | 0.10262 | 0.89738 | 0.0056974 | 0.81927 | 269.8683 | 92.5263 | 116.8564 | 1061.28 | 774.2125 | 0.006478
1843.2623 | 0.00063189 | 0.025359 | 39 | 0.064492 | 1.8393 | 1.3515 | 1.2262 | 0.085427 | 0.06321 | 0.67743 | 0.6006 | 0.00023381 | 0.0028722 | 0.16094 | 0.11171 | 0.88829 | 0.0062023 | 0.95558 | 314.7675 | 107.9203 | 136.2983 | 1237.8497 | 903.0215 | 0.0060607
2145.8809 | 0.00067988 | 0.026039 | 40.35 | 0.055236 | 2.0955 | 1.3502 | 1.226 | 0.084218 | 0.062376 | 0.66848 | 0.59136 | 0.00027733 | 0.0031495 | 0.18153 | 0.1225 | 0.8775 | 0.0068012 | 1.1157 | 367.5117 | 126.004 | 159.1372 | 1445.2705 | 1054.3367 | 0.0057087
2495.981 | 0.00071885 | 0.026758 | 41.7 | 0.047325 | 2.3785 | 1.3488 | 1.2258 | 0.083003 | 0.061536 | 0.65948 | 0.58231 | 0.00031417 | 0.0034637 | 0.21324 | 0.13472 | 0.86528 | 0.0074796 | 1.3022 | 428.9501 | 147.0686 | 185.7408 | 1686.8822 | 1230.5944 | 0.0053975
2903.5029 | 0.00078783 | 0.027546 | 43.0333 | 0.040516 | 2.6913 | 1.3475 | 1.2255 | 0.08177 | 0.060684 | 0.65035 | 0.57339 | 0.00037743 | 0.0038411 | 0.26247 | 0.1494 | 0.8506 | 0.0082947 | 1.521 | 501.0342 | 171.7831 | 216.9542 | 1970.359 | 1437.3931 | 0.0051455
3379.1353 | 0.00091815 | 0.028464 | 44.3667 | 0.034645 | 3.0354 | 1.3461 | 1.2252 | 0.080514 | 0.059815 | 0.64103 | 0.56459 | 0.00050018 | 0.0043413 | 0.32632 | 0.16886 | 0.83114 | 0.0093748 | 1.7788 | 585.945 | 200.8954 | 253.7216 | 2304.2783 | 1680.9899 | 0.004997
3931.4702 | 0.0010299 | 0.029494 | 45.6833 | 0.029609 | 3.4092 | 1.3446 | 1.2248 | 0.079238 | 0.05893 | 0.63155 | 0.55593 | 0.00060496 | 0.0049463 | 0.4539 | 0.19238 | 0.80762 | 0.010681 | 2.0814 | 685.6105 | 235.0664 | 296.878 | 2696.2209 | 1966.9152 | 0.0048935
4571.7422 | 0.0013863 | 0.03088 | 47.0667 | 0.025293 | 3.8114 | 1.3431 | 1.2244 | 0.077943 | 0.058032 | 0.62193 | 0.54744 | 0.00095546 | 0.0059018 | 0.65667 | 0.22955 | 0.77045 | 0.012744 | 2.4365 | 802.5839 | 275.1716 | 347.529 | 3156.229 | 2302.4949 | 0.005021
5319.1562 | 0.0018574 | 0.032737 | 48.4167 | 0.02157 | 4.2432 | 1.3415 | 1.2239 | 0.076626 | 0.057118 | 0.61214 | 0.53905 | 0.0014189 | 0.0073206 | 0.99406 | 0.28473 | 0.71527 | 0.015808 | 2.857 | 941.1086 | 322.6658 | 407.512 | 3700.989 | 2699.9018 | 0.005353
6189.8428 | 0.0025803 | 0.035318 | 49.7667 | 0.018368 | 4.7016 | 1.3399 | 1.2234 | 0.075297 | 0.056196 | 0.60226 | 0.53077 | 0.0021377 | 0.0094583 | 1.1892 | 0.36788 | 0.63212 | 0.020424 | 3.3552 | 1105.1988 | 378.9253 | 478.5651 | 4346.2875 | 3170.6524 | 0.0059433
7201.9741 | 0.0023006 | 0.037618 | 51.1 | 0.015619 | 5.1822 | 1.3382 | 1.2227 | 0.073937 | 0.055252 | 0.59214 | 0.52264 | 0.001848 | 0.011306 | 1.2619 | 0.43976 | 0.56024 | 0.024415 | 3.9456 | 1299.6751 | 445.6029 | 562.7758 | 5111.0819 | 3728.5761 | 0.006106
8379.3877 | 0.0022179 | 0.039836 | 52.45 | 0.013259 | 5.6813 | 1.3363 | 1.2219 | 0.072528 | 0.054274 | 0.58165 | 0.51462 | 0.001749 | 0.013055 | 1.1692 | 0.50778 | 0.49222 | 0.028192 | 4.648 | 1531.0382 | 524.9274 | 662.959 | 6020.9366 | 4392.3226 | 0.0060599
9750.5771 | 0.0022077 | 0.042044 | 53.8333 | 0.011231 | 6.1945 | 1.3344 | 1.221 | 0.071051 | 0.053245 | 0.57063 | 0.50673 | 0.001716 | 0.014771 | 1.168 | 0.57453 | 0.42547 | 0.031897 | 5.4874 | 1807.5642 | 619.7363 | 782.6983 | 7108.3986 | 5185.6351 | 0.0058922
11343.6084 | 0.00236 | 0.044404 | 55.25 | 0.0094921 | 6.715 | 1.3324 | 1.2199 | 0.069492 | 0.052158 | 0.55897 | 0.49896 | 0.001841 | 0.016612 | 1.1599 | 0.64613 | 0.35387 | 0.035873 | 6.4925 | 2138.6179 | 733.2404 | 926.0487 | 8410.2953 | 6135.3794 | 0.005696
13198.6025 | 0.0022691 | 0.046673 | 56.7 | 0.0079993 | 7.2382 | 1.3301 | 1.2187 | 0.067822 | 0.050988 | 0.54644 | 0.49131 | 0.0017129 | 0.018325 | 1.1292 | 0.71276 | 0.28724 | 0.039572 | 7.704 | 2537.7157 | 870.074 | 1098.8631 | 9979.7809 | 7280.332 | 0.0054002
15356.0713 | 0.0021779 | 0.048851 | 58.2 | 0.0067199 | 7.7575 | 1.3278 | 1.2173 | 0.06601 | 0.049716 | 0.5328 | 0.48378 | 0.0015748 | 0.0199 | 1.0475 | 0.77401 | 0.22599 | 0.042973 | 9.1708 | 3020.8608 | 1035.7237 | 1308.0711 | 11879.7898 | 8666.404 | 0.0050404
17867.1387 | 0.0021327 | 0.050983 | 59.7833 | 0.0056236 | 8.2675 | 1.3252 | 1.2156 | 0.064022 | 0.048313 | 0.51777 | 0.47636 | 0.001471 | 0.021371 | 0.96347 | 0.83122 | 0.16878 | 0.046149 | 10.9587 | 3609.786 | 1237.6409 | 1563.0832 | 14195.7877 | 10355.9435 | 0.0046522
20786.4688 | 0.0020631 | 0.053047 | 61.3667 | 0.0046862 | 8.7623 | 1.3223 | 1.2137 | 0.061821 | 0.046752 | 0.50104 | 0.46906 | 0.0013302 | 0.022701 | 0.81754 | 0.88296 | 0.11704 | 0.049022 | 13.1509 | 4331.8993 | 1485.2226 | 1875.7674 | 17035.5591 | 12427.58 | 0.0042478
24186.7012 | 0.0017361 | 0.054783 | 62.7167 | 0.0038843 | 9.2379 | 1.3192 | 1.2115 | 0.059348 | 0.044987 | 0.48213 | 0.46187 | 0.00091282 | 0.023614 | 0.67882 | 0.91846 | 0.081536 | 0.050993 | 15.8656 | 5226.1288 | 1791.8156 | 2262.9802 | 20552.192 | 14992.9925 | 0.0037974
28143.9102 | 0.0017713 | 0.056554 | 64 | 0.0032004 | 9.69 | 1.3158 | 1.2088 | 0.056554 | 0.042982 | 0.46064 | 0.45478 | 0.00084132 | 0.024455 | 0.44895 | 0.95119 | 0.048813 | 0.052809 | 19.2558 | 6342.8626 | 2174.6957 | 2746.5401 | 24943.8417 | 18196.737 | 0.0033797
32717.6016 | 0.001336 | 0.05789 | 65.2667 | 0.0026221 | 10.1129 | 1.312 | 1.2058 | 0.053389 | 0.040694 | 0.43612 | 0.44785 | 0.00028235 | 0.024738 | 0.40382 | 0.96217 | 0.037831 | 0.053419 | 23.5033 | 7742.0065 | 2654.4022 | 3352.3872 | 30446.0931 | 22210.6745 | 0.0029408
38060.4062 | 0.0019133 | 0.059803 | 66.5333 | 0.0021291 | 10.5091 | 1.3077 | 1.2023 | 0.049766 | 0.038055 | 0.40784 | 0.44099 | 0.00070713 | 0.025445 | 0.27676 | 0.98967 | 0.010328 | 0.054946 | 28.9456 | 9534.6913 | 3269.037 | 4128.6424 | 37495.9769 | 27353.6225 | 0.0026003
44291.8281 | 0.001653 | 0.061456 | 67.8 | 0.0017117 | 10.8762 | 1.3029 | 1.1981 | 0.045598 | 0.034996 | 0.37505 | 0.43422 | 0.00026553 | 0.02571 | 0.21404 | 1 | 0 | 0.05552 | 36.004 | 11859.7326 | 4066.194 | 5135.4148 | 46639.3978 | 34023.823 | 0.0022578
51539.0078 | 0.0015207 | 0.062977 | 69.0667 | 0.0013612 | 11.2126 | 1.2976 | 1.1933 | 0.040797 | 0.031441 | 0.33696 | 0.42756 | 0 | 0.02571 | 0 | 1 | 0 | 0.05552 | 45.2736 | 14913.1555 | 5113.0819 | 6457.5858 | 58647.2407 | 42783.6428 | 0.0019403
0 | 0 | 0.062977 | 0 | 0 |  | 0 | 0 | 0 | 0 | 0 | 1 | 0 | 0 | 0 | 0 | 0 | 0 | 0 | 0 | 0 | 0 | 0 | 0

## D1 Summary
|  | Sample Image Not Available | Data Summary |  |  | Pore Throat Radius Histogram
|  |  | Sample Weight | 3.004 | g | Porosity < 10 nm | 2.5487 | %
|  |  | Intrusion Pressure | 347 | psia | Porosity 10-100 nm | 3.5977 | %
|  |  | Intrusion Porosity | 5.552 | % | Porosity 100-1000 nm | 1.8661 | %
Well | OCS Y-0097 Raven 1 |  | Total Porosity | 9.331 | % | Porosity 1000-10000 nm | 1.3185 | %
Sample ID | D1 |  | Bulk Density | 2.1594 | g/cc | Porosity > 100000 nm | 0 | %
Sample Depth, ft | 1800 |  | Grain Density | 2.4474 | g/cc | Porosity >= 10 nm | 6.7823 | %
Sample Type | Cuttings |  | Permeability to Air (Swanson) | 0.0019479 | mD | Porosity >= 20 nm | 4.9833 | %
Sample Material | +50 Mesh |  | Permeability to Air (500 psi) | 0.0013446 | mD | Porosity >= 40 nm | 3.977 | %
Sample Cleaning | Solvent |  | Permeability to Air (1500 psi) | 0.0012066 | mD | Median Pore Throat Radius | 0.015619 | µm

## D2 Data
MERCURY INJECTION CAPILLARY PRESSURE
Sample Metadata |  |  |  | Data Summary |  |  |  |  | System Parameters |  |  |  | Fluid Pressure Gradients |  |  |  |  | Fluid Parameters |  | Air/Hg | Air/Water | Air/Oil | Oil/Water
Client |  | Hilcorp Energy |  | Intrusion Porosity, fraction |  |  | 0.09365 |  | Pen Volume, mL |  | 14.1599 |  | Water, psia/ft |  |  | 0.47 |  | Hg Contact Angle |  | 140 | 0 | 0 | 0
Well |  | OCS Y-0097 Raven 1 |  | Total Porosity, fraction |  |  | 0.11821 |  | Pen Weight, g |  | 85.669 |  | Oil, psia/ft |  |  | 0.287 |  | Hg IFT |  | 485 | 0 | 0 | 0
Sample ID |  | D2 |  | Bulk Density, g/cc |  |  | 2.2548 |  | Sample Weight, g |  | 3.007 |  | Gas, psia/ft |  |  | 0.114 |  | Lab Contact Angle |  | 0 | 0 | 0 | 30
Sample Depth, ft |  | 1830 |  | Grain Density, g/cc |  |  | 2.6021 |  | Assembly Weight, g |  | 261.892 | [6 empty] | Lab IFT |  | 0 | 70 | 24 | 35
Sample Weight, g |  | 3.007 |  | Permeability to Air, mD (Swanson) |  |  | 0.002299 |  | Total Pore Volume, mL |  | 0.15765 |  | Threshold Pressures |  |  |  |  | Reservoir Contact Angle |  | 0 | 0 | 0 | 30
Sample Type |  | Cuttings |  | Permeability to Air, mD (500 psi) |  |  | 0.002021 |  | Hg Intrusion Volume, mL |  | 0.12489 |  | Closure Pressure, psia |  |  | 41 |  | Reservoir IFT |  | 0 | 50 | 0 | 25
Sample Material |  | +50 Mesh |  | Permeability to Air, mD (1500 psi) |  |  | 0.0019106 |  | Bulk Volume, mL |  | 1.3336 |  | Intrusion Pressure, psia |  |  | 348 |  | Lab T*cos(theta) |  |  | 70 | 24 | 30.3109
Sample Cleaning |  | Solvent |  | Median Pore Throat Radius, um |  |  | 0.015619 |  | Bulk Modulus, GPa |  | 16.9969 | [6 empty] | Reservoir T*cos(theta) |  |  | 50 |  | 21.6506
[18 empty] | IFT*cos(contact angle) |  | 371.5316
Raw Data |  |  |  | Pore Size | Sample Compression | [6 empty] | Mercury Intrusion | [5 empty] | Capillary Conversions
Injection Pressure | Incremental Volume | Cumulative Volume | Elapsed Time | Pore Throat Radius | Bulk Modulus | Bulk Volume | Grain Volume | Pore Volume | Total Porosity | Normalized Porosity Reduction | Normalized Permeability Reduction | Incremental Volume | Cumulative Volume | Log Normalized Pore Volume | Hg Saturation | 1.0 - Hg Saturation | Cumulative Intrusion Porosity | Leverett J Function | Gas-Water Pressure | Gas-Oil Pressure | Oil-Water Pressure | HAFW Gas-Water | HAFW Oil-Water | Swanson Stressed Sb/Pc
psia | mL/g | mL/g | minutes | um | GPa | mL | mL | mL | fraction | fraction | fraction | mL/g | mL/g | fraction | fraction | fraction | fraction |  | psia | psia | psia | ft | ft
1.4647 | 0 | 0 | 32.2167 | 73.5615
1.4895 | 9.626e-05 | 9.626e-05 | 32.8 | 72.3338 |  | 1.3336 | 1.1556 | 0.15765 | 0.11821 | 1 | 1 | 0 | 0 | 0 | 0 | 1 | 0 | 0.00043046 | 0.28064 | 0.096221 | 0.12152 | 1.1037 | 0.80512 | 0
1.7193 | 0.00050697 | 0.00060323 | 33.5 | 62.665 |  | 1.3336 | 1.1556 | 0.15765 | 0.11821 | 1 | 1 | 0 | 0 | 0 | 0 | 1 | 0 | 0.00049688 | 0.32394 | 0.11107 | 0.14027 | 1.2739 | 0.92935 | 0
2.0042 | 0.00060965 | 0.0012129 | 34.25 | 53.7576 |  | 1.3336 | 1.1556 | 0.15765 | 0.11821 | 1 | 1 | 0 | 0 | 0 | 0 | 1 | 0 | 0.00057921 | 0.37762 | 0.12947 | 0.16351 | 1.485 | 1.0833 | 0
2.3354 | 0.00054547 | 0.0017583 | 35.0333 | 46.1337 |  | 1.3336 | 1.1556 | 0.15765 | 0.11821 | 1 | 1 | 0 | 0 | 0 | 0 | 1 | 0 | 0.00067493 | 0.44003 | 0.15087 | 0.19054 | 1.7304 | 1.2624 | 0
2.7208 | 0.00055189 | 0.0023102 | 35.8667 | 39.5991 |  | 1.3336 | 1.1556 | 0.15765 | 0.11821 | 1 | 1 | 0 | 0 | 0 | 0 | 1 | 0 | 0.0007863 | 0.51264 | 0.17576 | 0.22198 | 2.016 | 1.4707 | 0
3.1714 | 0.0005198 | 0.00283 | 36.6833 | 33.9721 |  | 1.3336 | 1.1556 | 0.15765 | 0.11821 | 1 | 1 | 0 | 0 | 0 | 0 | 1 | 0 | 0.00091654 | 0.59755 | 0.20487 | 0.25875 | 2.3499 | 1.7143 | 0
3.694 | 0.00048772 | 0.0033178 | 37.55 | 29.1663 |  | 1.3336 | 1.1556 | 0.15765 | 0.11821 | 1 | 1 | 0 | 0 | 0 | 0 | 1 | 0 | 0.0010676 | 0.69601 | 0.23863 | 0.30138 | 2.7371 | 1.9967 | 0
4.3018 | 0.00046847 | 0.0037862 | 38.4167 | 25.0454 |  | 1.3336 | 1.1556 | 0.15765 | 0.11821 | 1 | 1 | 0 | 0 | 0 | 0 | 1 | 0 | 0.0012432 | 0.81053 | 0.2779 | 0.35097 | 3.1875 | 2.3253 | 0
5.0091 | 0.00040429 | 0.0041905 | 39.2833 | 21.5097 |  | 1.3336 | 1.1556 | 0.15765 | 0.11821 | 1 | 1 | 0 | 0 | 0 | 0 | 1 | 0 | 0.0014476 | 0.94376 | 0.32357 | 0.40866 | 3.7114 | 2.7075 | 0
5.8327 | 0.00040429 | 0.0045948 | 40.1833 | 18.4741 |  | 1.3336 | 1.1556 | 0.15765 | 0.11821 | 1 | 1 | 0 | 0 | 0 | 0 | 1 | 0 | 0.0016854 | 1.0988 | 0.37674 | 0.47581 | 4.3213 | 3.1524 | 0
6.789 | 0.00039787 | 0.0049927 | 41.1167 | 15.8758 |  | 1.3336 | 1.1556 | 0.15765 | 0.11821 | 1 | 1 | 0 | 0 | 0 | 0 | 1 | 0 | 0.0019613 | 1.2787 | 0.4384 | 0.55368 | 5.0285 | 3.6683 | 0
7.9017 | 0.00041713 | 0.0054098 | 42.05 | 13.6471 |  | 1.3336 | 1.1556 | 0.15765 | 0.11821 | 1 | 1 | 0 | 0 | 0 | 0 | 1 | 0 | 0.0022816 | 1.4875 | 0.51 | 0.6441 | 5.8497 | 4.2674 | 0
9.1984 | 0.00039787 | 0.0058077 | 43.0333 | 11.7344 |  | 1.3336 | 1.1556 | 0.15765 | 0.11821 | 1 | 1 | 0 | 0 | 0 | 0 | 1 | 0 | 0.0026535 | 1.73 | 0.59313 | 0.7491 | 6.8032 | 4.963 | 0
10.705 | 0.00041713 | 0.0062248 | 44.05 | 10.0986 |  | 1.3336 | 1.1556 | 0.15765 | 0.11821 | 1 | 1 | 0 | 0 | 0 | 0 | 1 | 0 | 0.0030833 | 2.0102 | 0.6892 | 0.87043 | 7.9052 | 5.7669 | 0
12.4604 | 0.00038504 | 0.0066099 | 45.1 | 8.6964 |  | 1.3336 | 1.1556 | 0.15765 | 0.11821 | 1 | 1 | 0 | 0 | 0 | 0 | 1 | 0 | 0.0035804 | 2.3343 | 0.80033 | 1.0108 | 9.1799 | 6.6968 | 0
14.499 | 0.00038504 | 0.0069949 | 46.2 | 7.4979 |  | 1.3336 | 1.1556 | 0.15765 | 0.11821 | 1 | 1 | 0 | 0 | 0 | 0 | 1 | 0 | 0.0041527 | 2.7074 | 0.92826 | 1.1723 | 10.6471 | 7.7672 | 0
16.8722 | 0.00037221 | 0.0073671 | 47.3833 | 6.4703 |  | 1.3336 | 1.1556 | 0.15765 | 0.11821 | 1 | 1 | 0 | 0 | 0 | 0 | 1 | 0 | 0.0048123 | 3.1374 | 1.0757 | 1.3585 | 12.3382 | 9.0008 | 0
19.6331 | 0.00041713 | 0.0077842 | 48.6333 | 5.5887 |  | 1.3336 | 1.1556 | 0.15765 | 0.11821 | 1 | 1 | 0 | 0 | 0 | 0 | 1 | 0 | 0.0055714 | 3.6323 | 1.2454 | 1.5728 | 14.2844 | 10.4206 | 0
22.8467 | 0.00038504 | 0.0081693 | 49.9667 | 4.8308 |  | 1.3336 | 1.1556 | 0.15765 | 0.11821 | 1 | 1 | 0 | 0 | 0 | 0 | 1 | 0 | 0.0064456 | 4.2022 | 1.4408 | 1.8196 | 16.5257 | 12.0556 | 0
26.5836 | 0.00040429 | 0.0085736 | 51.45 | 4.1785 |  | 1.3336 | 1.1556 | 0.15765 | 0.11821 | 1 | 1 | 0 | 0 | 0 | 0 | 1 | 0 | 0.0074518 | 4.8582 | 1.6657 | 2.1037 | 19.1054 | 13.9376 | 0
30.9319 | 0.00041071 | 0.0089843 | 53.1333 | 3.6156 |  | 1.3336 | 1.1556 | 0.15765 | 0.11821 | 1 | 1 | 0 | 0 | 0 | 0 | 1 | 0 | 0.0086118 | 5.6146 | 1.925 | 2.4312 | 22.0798 | 16.1074 | 0
35.1161 | 8.1942e-05 | 0.0090662 | 4.1833 | 3.2034 |  | 1.3336 | 1.1556 | 0.15765 | 0.11821 | 1 | 1 | 0 | 0 | 0 | 0 | 1 | 0 | 0.0097199 | 6.337 | 2.1727 | 2.744 | 24.9207 | 18.1799 | 0
41.2538 | 0.00027597 | 0.0093422 | 5.45 | 2.747 | 0.056738 | 1.3326 | 1.1556 | 0.15653 | 0.11746 | 0.99362 | 1 | 0 | 0 | 0 | 0 | 1 | 0 | 0.011335 | 7.3898 | 2.5336 | 3.1999 | 29.061 | 21.2002 | 0
48.0863 | 0.00030318 | 0.0096454 | 6.7167 | 2.3729 | 0.066107 | 1.3317 | 1.1556 | 0.15546 | 0.11674 | 0.98754 | 0.99192 | 0 | 0 | 0 | 0 | 1 | 0 | 0.013122 | 8.555 | 2.9331 | 3.7044 | 33.6432 | 24.543 | 0
55.8523 | 0.00027507 | 0.0099204 | 8.0167 | 2.056 | 0.076747 | 1.3308 | 1.1556 | 0.15442 | 0.11604 | 0.98162 | 0.98409 | 0 | 0 | 0 | 0 | 1 | 0 | 0.015144 | 9.8735 | 3.3852 | 4.2754 | 38.8285 | 28.3257 | 0
65.1072 | 0.00027125 | 0.010192 | 9.1833 | 1.7746 | 0.089413 | 1.3298 | 1.1556 | 0.15337 | 0.11533 | 0.97558 | 0.97614 | 0 | 0 | 0 | 0 | 1 | 0 | 0.017546 | 11.4395 | 3.9221 | 4.9534 | 44.9868 | 32.8182 | 0
75.8928 | 0.00033995 | 0.010532 | 10.4167 | 1.5309 | 0.10416 | 1.3289 | 1.1556 | 0.15231 | 0.11462 | 0.96958 | 0.96826 | 0 | 0 | 0 | 0 | 1 | 0 | 0.020338 | 13.2598 | 4.5462 | 5.7416 | 52.1451 | 38.0403 | 0
88.1227 | 0.00031274 | 0.010844 | 11.7 | 1.3251 | 0.12085 | 1.328 | 1.1556 | 0.15129 | 0.11393 | 0.96373 | 0.96063 | 0 | 0 | 0 | 0 | 1 | 0 | 0.023498 | 15.3199 | 5.2525 | 6.6337 | 60.2468 | 43.9505 | 0
102.2428 | 0.00031933 | 0.011164 | 12.9667 | 1.1472 | 0.14009 | 1.3271 | 1.1556 | 0.15028 | 0.11324 | 0.95794 | 0.9531 | 0 | 0 | 0 | 0 | 1 | 0 | 0.027142 | 17.6954 | 6.067 | 7.6623 | 69.5886 | 50.7655 | 0
119.5311 | 0.00027405 | 0.011438 | 14.2 | 0.98538 | 0.16361 | 1.3262 | 1.1556 | 0.14923 | 0.11253 | 0.95189 | 0.94526 | 0 | 0 | 0 | 0 | 1 | 0 | 0.031599 | 20.6013 | 7.0633 | 8.9206 | 81.0163 | 59.1021 | 0
140.0615 | 0.00032047 | 0.011758 | 15.45 | 0.84406 | 0.19147 | 1.3252 | 1.1555 | 0.14816 | 0.1118 | 0.94579 | 0.93736 | 0 | 0 | 0 | 0 | 1 | 0 | 0.036889 | 24.0503 | 8.2458 | 10.4141 | 94.58 | 68.9969 | 0
162.1709 | 0.00033061 | 0.012089 | 16.8 | 0.73117 | 0.22139 | 1.3243 | 1.1555 | 0.14718 | 0.11114 | 0.94013 | 0.93012 | 0 | 0 | 0 | 0 | 1 | 0 | 0.042585 | 27.7639 | 9.519 | 12.0221 | 109.1838 | 79.6505 | 0
189.5148 | 0.00032786 | 0.012417 | 18.0833 | 0.62738 | 0.25829 | 1.3234 | 1.1555 | 0.14614 | 0.11043 | 0.93416 | 0.92248 | 0 | 0 | 0 | 0 | 1 | 0 | 0.04963 | 32.3568 | 11.0938 | 14.0109 | 127.2458 | 92.8269 | 0
220.6177 | 0.00033577 | 0.012752 | 19.4 | 0.54015 | 0.30011 | 1.3224 | 1.1555 | 0.14513 | 0.10974 | 0.92835 | 0.91509 | 0 | 0 | 0 | 0 | 1 | 0 | 0.057645 | 37.5824 | 12.8854 | 16.2737 | 147.7961 | 107.8184 | 0
256.9113 | 0.00035511 | 0.013108 | 20.7167 | 0.46471 | 0.34871 | 1.3215 | 1.1555 | 0.14412 | 0.10906 | 0.92255 | 0.90774 | 0 | 0 | 0 | 0 | 1 | 0 | 0.067003 | 43.6829 | 14.977 | 18.9153 | 171.7867 | 125.3198 | 0
298.7168 | 0.00032832 | 0.013436 | 22.0667 | 0.40028 | 0.40443 | 1.3206 | 1.1555 | 0.14312 | 0.10838 | 0.91682 | 0.90053 | 0 | 0 | 0.013295 | 0 | 1 | 0 | 0.077788 | 50.7143 | 17.3878 | 21.9599 | 199.4382 | 145.4918 | 0
348.0187 | 0.00039423 | 0.01383 | 23.4 | 0.34399 | 0.46977 | 1.3196 | 1.1555 | 0.14212 | 0.1077 | 0.91103 | 0.89328 | 6.0604e-05 | 6.0604e-05 | 0.037473 | 0.0014592 | 0.99854 | 0.00013665 | 0.090517 | 59.0133 | 20.2331 | 25.5535 | 232.075 | 169.3006 | 0.00041928
404.9715 | 0.00043956 | 0.01427 | 24.7333 | 0.29588 | 0.54478 | 1.3187 | 1.1554 | 0.14113 | 0.10702 | 0.90532 | 0.88614 | 0.00010993 | 0.00017054 | 0.067233 | 0.004106 | 0.99589 | 0.00038453 | 0.10524 | 68.61 | 23.5234 | 29.709 | 269.8148 | 196.8321 | 0.0010139
471.4802 | 0.00046538 | 0.014735 | 26.1167 | 0.25429 | 0.63171 | 1.3178 | 1.1554 | 0.14014 | 0.10635 | 0.89961 | 0.87904 | 0.0001363 | 0.00030684 | 0.092762 | 0.0073879 | 0.99261 | 0.00069187 | 0.12245 | 79.8307 | 27.3705 | 34.5677 | 313.9409 | 229.0225 | 0.001567
548.7973 | 0.00050335 | 0.015238 | 27.4833 | 0.21853 | 0.73191 | 1.3168 | 1.1554 | 0.13916 | 0.10567 | 0.89393 | 0.87201 | 0.00017627 | 0.00048311 | 0.1202 | 0.011632 | 0.98837 | 0.0010893 | 0.14248 | 92.8939 | 31.8493 | 40.2243 | 365.3132 | 266.499 | 0.0021195
638.1354 | 0.00055737 | 0.015796 | 28.9167 | 0.18794 | 0.84655 | 1.3159 | 1.1553 | 0.13818 | 0.10501 | 0.88832 | 0.86507 | 0.00023401 | 0.00071713 | 0.15224 | 0.017266 | 0.98273 | 0.001617 | 0.16568 | 108.0141 | 37.0334 | 46.7715 | 424.7747 | 309.8767 | 0.0027058
743.0465 | 0.00060666 | 0.016402 | 30.3667 | 0.16136 | 0.97962 | 1.3149 | 1.1553 | 0.13721 | 0.10434 | 0.88268 | 0.85813 | 0.00028224 | 0.00099936 | 0.19295 | 0.024062 | 0.97594 | 0.0022534 | 0.19297 | 125.806 | 43.1335 | 54.4756 | 494.7425 | 360.9187 | 0.0032383
864.4825 | 0.00068145 | 0.017084 | 31.8833 | 0.13861 | 1.1316 | 1.314 | 1.1553 | 0.13624 | 0.10369 | 0.87711 | 0.85129 | 0.0003605 | 0.0013599 | 0.23994 | 0.032742 | 0.96726 | 0.0030663 | 0.22463 | 146.449 | 50.2111 | 63.4143 | 575.9229 | 420.1405 | 0.0037874
1006.097 | 0.0007693 | 0.017853 | 33.35 | 0.119 | 1.3061 | 1.313 | 1.1552 | 0.13528 | 0.10303 | 0.87155 | 0.84448 | 0.00044968 | 0.0018095 | 0.30097 | 0.043569 | 0.95643 | 0.0040802 | 0.26166 | 170.5886 | 58.4875 | 73.867 | 670.854 | 489.3935 | 0.0043305
1170.199 | 0.00087301 | 0.018726 | 34.8167 | 0.10219 | 1.5048 | 1.3121 | 1.1551 | 0.13433 | 0.10238 | 0.86606 | 0.83775 | 0.00055675 | 0.0023663 | 0.35478 | 0.056974 | 0.94303 | 0.0053356 | 0.3047 | 198.6513 | 68.109 | 86.0185 | 781.213 | 569.9013 | 0.0048687
1361.8242 | 0.00092124 | 0.019647 | 36.2167 | 0.087673 | 1.7322 | 1.3111 | 1.1551 | 0.13338 | 0.10173 | 0.86058 | 0.83106 | 0.00060586 | 0.0029722 | 0.38385 | 0.071561 | 0.92844 | 0.0067017 | 0.35515 | 231.5434 | 79.3863 | 100.2612 | 910.5639 | 664.2638 | 0.0052548
1584.2745 | 0.00089375 | 0.020541 | 37.6167 | 0.075215 | 1.9899 | 1.3101 | 1.155 | 0.13244 | 0.10109 | 0.85514 | 0.82443 | 0.00058026 | 0.0035524 | 0.38267 | 0.085532 | 0.91447 | 0.0080101 | 0.41397 | 269.8929 | 92.5347 | 116.8671 | 1061.3766 | 774.2829 | 0.0053988
1843.3643 | 0.00086624 | 0.021407 | 39 | 0.064488 | 2.2821 | 1.3091 | 1.1549 | 0.1315 | 0.10045 | 0.8497 | 0.81785 | 0.00055282 | 0.0041052 | 0.37267 | 0.098843 | 0.90116 | 0.0092566 | 0.48283 | 314.7852 | 107.9264 | 136.306 | 1237.9194 | 903.0723 | 0.0053621
2146.0083 | 0.00087661 | 0.022284 | 40.35 | 0.055233 | 2.6129 | 1.3081 | 1.1548 | 0.13055 | 0.099799 | 0.84424 | 0.81129 | 0.00056177 | 0.004667 | 0.37914 | 0.11237 | 0.88763 | 0.010523 | 0.56374 | 367.5339 | 126.0116 | 159.1469 | 1445.3582 | 1054.4006 | 0.0052362
2496.1011 | 0.00092309 | 0.023207 | 41.7 | 0.047323 | 2.9823 | 1.3071 | 1.1546 | 0.12961 | 0.099155 | 0.83878 | 0.80483 | 0.00060901 | 0.005276 | 0.47224 | 0.12703 | 0.87297 | 0.011896 | 0.65797 | 428.9712 | 147.0758 | 185.75 | 1686.9654 | 1230.6551 | 0.0050892
2903.606 | 0.001289 | 0.024496 | 43.0333 | 0.040515 | 3.3952 | 1.3061 | 1.1545 | 0.12866 | 0.098511 | 0.83334 | 0.79842 | 0.00097491 | 0.0062509 | 0.73917 | 0.1505 | 0.8495 | 0.014095 | 0.76853 | 501.0525 | 171.7894 | 216.9621 | 1970.431 | 1437.4456 | 0.0051834
3379.1987 | 0.0020835 | 0.02658 | 44.3667 | 0.034644 | 3.8553 | 1.305 | 1.1543 | 0.12772 | 0.097874 | 0.82795 | 0.79203 | 0.0017722 | 0.0080231 | 1.0536 | 0.19317 | 0.80683 | 0.018091 | 0.89876 | 585.9564 | 200.8993 | 253.7266 | 2304.323 | 1681.0225 | 0.0057165
3931.4885 | 0.0023462 | 0.028926 | 45.6833 | 0.029609 | 4.3624 | 1.3039 | 1.154 | 0.1268 | 0.097248 | 0.82265 | 0.78571 | 0.0020392 | 0.010062 | 1.3164 | 0.24227 | 0.75773 | 0.022689 | 1.0516 | 685.6138 | 235.0676 | 296.8795 | 2696.2339 | 1966.9248 | 0.0061623
4571.7236 | 0.0024674 | 0.031393 | 47.0667 | 0.025293 | 4.9164 | 1.3028 | 1.1538 | 0.12589 | 0.096631 | 0.81744 | 0.77946 | 0.0021643 | 0.012227 | 1.4662 | 0.29438 | 0.70562 | 0.027569 | 1.231 | 802.5805 | 275.1705 | 347.5276 | 3156.2155 | 2302.4851 | 0.0064392
5319.1074 | 0.0027499 | 0.034143 | 48.4167 | 0.021571 | 5.5215 | 1.3016 | 1.1535 | 0.12498 | 0.09602 | 0.81226 | 0.77324 | 0.0024483 | 0.014675 | 1.6029 | 0.35333 | 0.64667 | 0.033089 | 1.4435 | 941.0995 | 322.6627 | 407.508 | 3700.9531 | 2699.8756 | 0.0066427
6189.7808 | 0.0029629 | 0.037106 | 49.7667 | 0.018368 | 6.1755 | 1.3005 | 1.1532 | 0.12408 | 0.095413 | 0.80713 | 0.76706 | 0.0026626 | 0.017338 | 1.7024 | 0.41744 | 0.58256 | 0.039093 | 1.6952 | 1105.187 | 378.9213 | 478.56 | 4346.2411 | 3170.6185 | 0.006744
7201.8901 | 0.0029268 | 0.040033 | 51.1 | 0.015619 | 6.8745 | 1.2992 | 1.1528 | 0.12317 | 0.094807 | 0.802 | 0.76094 | 0.0026255 | 0.019963 | 1.7442 | 0.48065 | 0.51935 | 0.045013 | 1.9935 | 1299.6588 | 445.5973 | 562.7688 | 5111.0178 | 3728.5294 | 0.006674
8379.2793 | 0.0029439 | 0.042977 | 52.45 | 0.013259 | 7.6153 | 1.2979 | 1.1523 | 0.12226 | 0.094193 | 0.79681 | 0.75487 | 0.0026386 | 0.022602 | 1.7489 | 0.54418 | 0.45582 | 0.050963 | 2.3483 | 1531.0166 | 524.92 | 662.9496 | 6020.8518 | 4392.2607 | 0.0064944
9750.4414 | 0.0029963 | 0.045973 | 53.8333 | 0.011231 | 8.3933 | 1.2966 | 1.1517 | 0.12131 | 0.093565 | 0.79149 | 0.74884 | 0.0026832 | 0.025285 | 1.7544 | 0.60879 | 0.39121 | 0.057013 | 2.7725 | 1807.5365 | 619.7268 | 782.6862 | 7108.2895 | 5185.5554 | 0.0062437
11343.4512 | 0.0029727 | 0.048946 | 55.25 | 0.0094923 | 9.1998 | 1.2952 | 1.1511 | 0.12034 | 0.092914 | 0.78599 | 0.74287 | 0.0026483 | 0.027933 | 1.6944 | 0.67255 | 0.32745 | 0.062984 | 3.2802 | 2138.5847 | 733.2291 | 926.0344 | 8410.1647 | 6135.2841 | 0.005929
13198.4316 | 0.0027093 | 0.051655 | 56.7 | 0.0079994 | 10.0289 | 1.2937 | 1.1504 | 0.11931 | 0.092225 | 0.78017 | 0.73693 | 0.0023665 | 0.0303 | 1.5911 | 0.72953 | 0.27047 | 0.068321 | 3.8924 | 2537.6783 | 870.0611 | 1098.8469 | 9979.6336 | 7280.2245 | 0.0055274
15355.8857 | 0.0025787 | 0.054234 | 58.2 | 0.00672 | 10.8706 | 1.2921 | 1.1495 | 0.11821 | 0.091486 | 0.77391 | 0.73105 | 0.0022117 | 0.032511 | 1.4552 | 0.78278 | 0.21722 | 0.073308 | 4.6334 | 3020.8184 | 1035.7092 | 1308.0527 | 11879.6229 | 8666.2823 | 0.0050976
17866.9434 | 0.0024319 | 0.056666 | 59.7833 | 0.0056237 | 11.7159 | 1.2903 | 1.1485 | 0.11701 | 0.090678 | 0.76707 | 0.72522 | 0.0020328 | 0.034544 | 1.3195 | 0.83173 | 0.16827 | 0.077891 | 5.5368 | 3609.7391 | 1237.6248 | 1563.0629 | 14195.6031 | 10355.8088 | 0.0046551
20786.2695 | 0.0021884 | 0.058854 | 61.3667 | 0.0046862 | 12.5545 | 1.2885 | 1.1474 | 0.11568 | 0.089782 | 0.7595 | 0.71943 | 0.0017488 | 0.036293 | 1.1439 | 0.87383 | 0.12617 | 0.081834 | 6.6444 | 4331.8486 | 1485.2052 | 1875.7455 | 17035.3598 | 12427.4346 | 0.0042039
24186.4941 | 0.0019068 | 0.060761 | 62.7167 | 0.0038844 | 13.3783 | 1.2865 | 1.146 | 0.1142 | 0.088774 | 0.75097 | 0.71369 | 0.0014153 | 0.037708 | 0.98032 | 0.90791 | 0.09209 | 0.085026 | 8.016 | 5226.0726 | 1791.7963 | 2262.9558 | 20551.9708 | 14992.8311 | 0.0037538
28143.7012 | 0.0018441 | 0.062605 | 64 | 0.0032005 | 14.178 | 1.2843 | 1.1445 | 0.11254 | 0.08763 | 0.74129 | 0.70799 | 0.0012903 | 0.038998 | 0.81894 | 0.93898 | 0.061024 | 0.087935 | 9.7288 | 6342.8014 | 2174.6748 | 2746.5136 | 24943.6009 | 18196.5613 | 0.0033364
32717.3828 | 0.0016343 | 0.064239 | 65.2667 | 0.0026221 | 14.9411 | 1.2819 | 1.1427 | 0.11066 | 0.086328 | 0.73028 | 0.70237 | 0.0010093 | 0.040008 | 0.67484 | 0.96328 | 0.036722 | 0.090211 | 11.8749 | 7741.9367 | 2654.3783 | 3352.3569 | 30445.8185 | 22210.4742 | 0.0029442
38060.2031 | 0.0014774 | 0.065717 | 66.5333 | 0.0021291 | 15.6697 | 1.2792 | 1.1406 | 0.1085 | 0.084822 | 0.71754 | 0.69677 | 0.00075994 | 0.040768 | 0.50783 | 0.98157 | 0.018425 | 0.091924 | 14.6246 | 9534.6197 | 3269.0125 | 4128.6114 | 37495.6954 | 27353.4172 | 0.002579
44291.6367 | 0.00136 | 0.067077 | 67.8 | 0.0017117 | 16.3568 | 1.2762 | 1.1381 | 0.10602 | 0.083073 | 0.70274 | 0.6912 | 0.00053362 | 0.041301 | 0.33563 | 0.99442 | 0.005577 | 0.093127 | 18.1908 | 11859.6571 | 4066.1681 | 5135.3821 | 46639.1008 | 34023.6063 | 0.0022452
51538.8242 | 0.0011846 | 0.068261 | 69.0667 | 0.0013612 | 16.9969 | 1.2729 | 1.1352 | 0.10315 | 0.081039 | 0.68553 | 0.68568 | 0.00023163 | 0.041533 | 0 | 1 | 0 | 0.09365 | 22.8742 | 14913.0731 | 5113.0536 | 6457.5501 | 58646.9165 | 42783.4063 | 0.0019403
0 | 0 | 0.068261 | 0 | 0 |  | 0 | 0 | 0 | 0 | 0 | 1 | 0 | 0 | 0 | 0 | 0 | 0 | 0 | 0 | 0 | 0 | 0 | 0

## D2 Summary
|  | Sample Image Not Available | Data Summary |  |  | Pore Throat Radius Histogram
|  |  | Sample Weight | 3.007 | g | Porosity < 10 nm | 3.7871 | %
|  |  | Intrusion Pressure | 348 | psia | Porosity 10-100 nm | 5.8896 | %
|  |  | Intrusion Porosity | 9.365 | % | Porosity 100-1000 nm | 1.6736 | %
Well | OCS Y-0097 Raven 1 |  | Total Porosity | 11.8213 | % | Porosity 1000-10000 nm | 0.47096 | %
Sample ID | D2 |  | Bulk Density | 2.2548 | g/cc | Porosity > 100000 nm | 0 | %
Sample Depth, ft | 1830 |  | Grain Density | 2.6021 | g/cc | Porosity >= 10 nm | 8.0341 | %
Sample Type | Cuttings |  | Permeability to Air (Swanson) | 0.002299 | mD | Porosity >= 20 nm | 5.4979 | %
Sample Material | +50 Mesh |  | Permeability to Air (500 psi) | 0.002021 | mD | Porosity >= 40 nm | 3.3942 | %
Sample Cleaning | Solvent |  | Permeability to Air (1500 psi) | 0.0019106 | mD | Median Pore Throat Radius | 0.015619 | µm

## D3 Data
MERCURY INJECTION CAPILLARY PRESSURE
Sample Metadata |  |  |  | Data Summary |  |  |  |  | System Parameters |  |  |  | Fluid Pressure Gradients |  |  |  |  | Fluid Parameters |  | Air/Hg | Air/Water | Air/Oil | Oil/Water
Client |  | Hilcorp Energy |  | Intrusion Porosity, fraction |  |  | 0.0509 |  | Pen Volume, mL |  | 14.2656 |  | Water, psia/ft |  |  | 0.47 |  | Hg Contact Angle |  | 140 | 0 | 0 | 0
Well |  | OCS Y-0097 Raven 1 |  | Total Porosity, fraction |  |  | 0.082759 |  | Pen Weight, g |  | 85.79 |  | Oil, psia/ft |  |  | 0.287 |  | Hg IFT |  | 485 | 0 | 0 | 0
Sample ID |  | D3 |  | Bulk Density, g/cc |  |  | 2.2387 |  | Sample Weight, g |  | 3 |  | Gas, psia/ft |  |  | 0.114 |  | Lab Contact Angle |  | 0 | 0 | 0 | 30
Sample Depth, ft |  | 1950 |  | Grain Density, g/cc |  |  | 2.4941 |  | Assembly Weight, g |  | 262.816 | [6 empty] | Lab IFT |  | 0 | 70 | 24 | 35
Sample Weight, g |  | 3 |  | Permeability to Air, mD (Swanson) |  |  | 0.00059744 |  | Total Pore Volume, mL |  | 0.1109 |  | Threshold Pressures |  |  |  |  | Reservoir Contact Angle |  | 0 | 0 | 0 | 30
Sample Type |  | Cuttings |  | Permeability to Air, mD (500 psi) |  |  | 0.00051491 |  | Hg Intrusion Volume, mL |  | 0.068209 |  | Closure Pressure, psia |  |  | 162 |  | Reservoir IFT |  | 0 | 50 | 0 | 25
Sample Material |  | +50 Mesh |  | Permeability to Air, mD (1500 psi) |  |  | 0.00044396 |  | Bulk Volume, mL |  | 1.34 |  | Intrusion Pressure, psia |  |  | 3380 |  | Lab T*cos(theta) |  |  | 70 | 24 | 30.3109
Sample Cleaning |  | Solvent |  | Median Pore Throat Radius, um |  |  | 0.0094906 |  | Bulk Modulus, GPa |  | 12.18 | [6 empty] | Reservoir T*cos(theta) |  |  | 50 |  | 21.6506
[18 empty] | IFT*cos(contact angle) |  | 371.5316
Raw Data |  |  |  | Pore Size | Sample Compression | [6 empty] | Mercury Intrusion | [5 empty] | Capillary Conversions
Injection Pressure | Incremental Volume | Cumulative Volume | Elapsed Time | Pore Throat Radius | Bulk Modulus | Bulk Volume | Grain Volume | Pore Volume | Total Porosity | Normalized Porosity Reduction | Normalized Permeability Reduction | Incremental Volume | Cumulative Volume | Log Normalized Pore Volume | Hg Saturation | 1.0 - Hg Saturation | Cumulative Intrusion Porosity | Leverett J Function | Gas-Water Pressure | Gas-Oil Pressure | Oil-Water Pressure | HAFW Gas-Water | HAFW Oil-Water | Swanson Stressed Sb/Pc
psia | mL/g | mL/g | minutes | um | GPa | mL | mL | mL | fraction | fraction | fraction | mL/g | mL/g | fraction | fraction | fraction | fraction |  | psia | psia | psia | ft | ft
1.4641 | 0 | 0 | 34.9667 | 73.5882
1.4905 | 8.4841e-05 | 8.4841e-05 | 35.55 | 72.2841 |  | 1.34 | 1.2028 | 0.1109 | 0.082759 | 1 | 1 | 0 | 0 | 0 | 0 | 1 | 0 | 0.00014406 | 0.28084 | 0.096287 | 0.12161 | 1.1044 | 0.80568 | 0
1.7212 | 0.00061999 | 0.00070483 | 36.2667 | 62.5964 |  | 1.34 | 1.2028 | 0.1109 | 0.082759 | 1 | 1 | 0 | 0 | 0 | 0 | 1 | 0 | 0.00016635 | 0.3243 | 0.11119 | 0.14043 | 1.2753 | 0.93037 | 0
2.0056 | 0.0006722 | 0.001377 | 37.0167 | 53.72 |  | 1.34 | 1.2028 | 0.1109 | 0.082759 | 1 | 1 | 0 | 0 | 0 | 0 | 1 | 0 | 0.00019384 | 0.37789 | 0.12956 | 0.16363 | 1.4861 | 1.0841 | 0
2.3368 | 0.00065915 | 0.0020362 | 37.8167 | 46.107 |  | 1.34 | 1.2028 | 0.1109 | 0.082759 | 1 | 1 | 0 | 0 | 0 | 0 | 1 | 0 | 0.00022585 | 0.44028 | 0.15095 | 0.19065 | 1.7314 | 1.2631 | 0
2.7245 | 0.00080272 | 0.0028389 | 38.65 | 39.5456 |  | 1.34 | 1.2028 | 0.1109 | 0.082759 | 1 | 1 | 0 | 0 | 0 | 0 | 1 | 0 | 0.00026332 | 0.51333 | 0.176 | 0.22228 | 2.0187 | 1.4727 | 0
3.1718 | 0.00068525 | 0.0035242 | 39.4833 | 33.9681 |  | 1.34 | 1.2028 | 0.1109 | 0.082759 | 1 | 1 | 0 | 0 | 0 | 0 | 1 | 0 | 0.00030656 | 0.59762 | 0.2049 | 0.25878 | 2.3502 | 1.7145 | 0
3.6935 | 0.00063957 | 0.0041637 | 40.35 | 29.1706 |  | 1.34 | 1.2028 | 0.1109 | 0.082759 | 1 | 1 | 0 | 0 | 0 | 0 | 1 | 0 | 0.00035697 | 0.69591 | 0.2386 | 0.30134 | 2.7367 | 1.9965 | 0
4.303 | 0.00061999 | 0.0047837 | 41.2167 | 25.0384 |  | 1.34 | 1.2028 | 0.1109 | 0.082759 | 1 | 1 | 0 | 0 | 0 | 0 | 1 | 0 | 0.00041589 | 0.81075 | 0.27797 | 0.35107 | 3.1884 | 2.3259 | 0
5.0085 | 0.00067873 | 0.0054624 | 42.1 | 21.5122 |  | 1.34 | 1.2028 | 0.1109 | 0.082759 | 1 | 1 | 0 | 0 | 0 | 0 | 1 | 0 | 0.00048406 | 0.94365 | 0.32354 | 0.40861 | 3.711 | 2.7072 | 0
5.8338 | 0.00067873 | 0.0061412 | 43 | 18.4706 |  | 1.34 | 1.2028 | 0.1109 | 0.082759 | 1 | 1 | 0 | 0 | 0 | 0 | 1 | 0 | 0.00056377 | 1.099 | 0.37681 | 0.4759 | 4.3221 | 3.153 | 0
6.7899 | 0.00078314 | 0.0069243 | 43.9333 | 15.8736 |  | 1.34 | 1.2028 | 0.1109 | 0.082759 | 1 | 1 | 0 | 0 | 0 | 0 | 1 | 0 | 0.000656 | 1.2789 | 0.43846 | 0.55376 | 5.0292 | 3.6688 | 0
7.9037 | 0.00080272 | 0.007727 | 44.9 | 13.6437 |  | 1.34 | 1.2028 | 0.1109 | 0.082759 | 1 | 1 | 0 | 0 | 0 | 0 | 1 | 0 | 0.00076322 | 1.4879 | 0.51013 | 0.64426 | 5.8512 | 4.2685 | 0
9.2002 | 0.00078314 | 0.0085102 | 45.8833 | 11.7321 |  | 1.34 | 1.2028 | 0.1109 | 0.082759 | 1 | 1 | 0 | 0 | 0 | 0 | 1 | 0 | 0.00088757 | 1.7303 | 0.59324 | 0.74924 | 6.8045 | 4.9639 | 0
10.7053 | 0.00089409 | 0.0094043 | 46.9167 | 10.0984 |  | 1.34 | 1.2028 | 0.1109 | 0.082759 | 1 | 1 | 0 | 0 | 0 | 0 | 1 | 0 | 0.0010312 | 2.0102 | 0.68922 | 0.87045 | 7.9054 | 5.767 | 0
12.4616 | 0.00097893 | 0.010383 | 47.9833 | 8.6955 |  | 1.34 | 1.2028 | 0.1109 | 0.082759 | 1 | 1 | 0 | 0 | 0 | 0 | 1 | 0 | 0.0011975 | 2.3345 | 0.80041 | 1.0109 | 9.1807 | 6.6974 | 0
14.5005 | 0.00090714 | 0.01129 | 49.1 | 7.4971 |  | 1.34 | 1.2028 | 0.1109 | 0.082759 | 1 | 1 | 0 | 0 | 0 | 0 | 1 | 0 | 0.0013889 | 2.7077 | 0.92836 | 1.1725 | 10.6483 | 7.768 | 0
16.8734 | 0.00095935 | 0.01225 | 50.2667 | 6.4698 |  | 1.34 | 1.2028 | 0.1109 | 0.082759 | 1 | 1 | 0 | 0 | 0 | 0 | 1 | 0 | 0.0016095 | 3.1376 | 1.0758 | 1.3586 | 12.3391 | 9.0014 | 0
19.6332 | 0.001005 | 0.013255 | 51.5333 | 5.5887 |  | 1.34 | 1.2028 | 0.1109 | 0.082759 | 1 | 1 | 0 | 0 | 0 | 0 | 1 | 0 | 0.0018633 | 3.6324 | 1.2454 | 1.5729 | 14.2846 | 10.4207 | 0
22.8467 | 0.001129 | 0.014384 | 52.8833 | 4.8308 |  | 1.34 | 1.2028 | 0.1109 | 0.082759 | 1 | 1 | 0 | 0 | 0 | 0 | 1 | 0 | 0.0021556 | 4.2022 | 1.4408 | 1.8196 | 16.5257 | 12.0556 | 0
26.584 | 0.0011225 | 0.015506 | 54.35 | 4.1784 |  | 1.34 | 1.2028 | 0.1109 | 0.082759 | 1 | 1 | 0 | 0 | 0 | 0 | 1 | 0 | 0.0024921 | 4.8583 | 1.6657 | 2.1037 | 19.1057 | 13.9378 | 0
30.9331 | 0.0012596 | 0.016766 | 56.0333 | 3.6155 |  | 1.34 | 1.2028 | 0.1109 | 0.082759 | 1 | 1 | 0 | 0 | 0 | 0 | 1 | 0 | 0.0028802 | 5.6148 | 1.9251 | 2.4313 | 22.0806 | 16.108 | 0
35.0255 | 0.0002109 | 0.016977 | 3.75 | 3.2113 |  | 1.34 | 1.2028 | 0.1109 | 0.082759 | 1 | 1 | 0 | 0 | 0 | 0 | 1 | 0 | 0.0032426 | 6.3214 | 2.1673 | 2.7372 | 24.8594 | 18.1351 | 0
41.0664 | 0.00023044 | 0.017207 | 4.9167 | 2.759 |  | 1.34 | 1.2028 | 0.1109 | 0.082759 | 1 | 1 | 0 | 0 | 0 | 0 | 1 | 0 | 0.0037742 | 7.3577 | 2.5227 | 3.186 | 28.9349 | 21.1083 | 0
47.679 | 0.00042129 | 0.017628 | 6.05 | 2.3923 |  | 1.34 | 1.2028 | 0.1109 | 0.082759 | 1 | 1 | 0 | 0 | 0 | 0 | 1 | 0 | 0.0043528 | 8.4857 | 2.9094 | 3.6744 | 33.3706 | 24.3441 | 0
55.6556 | 0.0007715 | 0.0184 | 7.2167 | 2.063 |  | 1.34 | 1.2028 | 0.1109 | 0.082759 | 1 | 1 | 0 | 0 | 0 | 0 | 1 | 0 | 0.0050476 | 9.8402 | 3.3738 | 4.2609 | 38.6973 | 28.23 | 0
65.0809 | 0.00074301 | 0.019143 | 8.3667 | 1.7752 |  | 1.34 | 1.2028 | 0.1109 | 0.082759 | 1 | 1 | 0 | 0 | 0 | 0 | 1 | 0 | 0.0058658 | 11.4351 | 3.9206 | 4.9515 | 44.9693 | 32.8055 | 0
75.6578 | 0.00071044 | 0.019853 | 9.5 | 1.5355 |  | 1.34 | 1.2028 | 0.1109 | 0.082759 | 1 | 1 | 0 | 0 | 0 | 0 | 1 | 0 | 0.0067814 | 13.2201 | 4.5326 | 5.7245 | 51.9893 | 37.9266 | 0
88.3544 | 0.00064893 | 0.020502 | 10.6 | 1.3217 |  | 1.34 | 1.2028 | 0.1109 | 0.082759 | 1 | 1 | 0 | 0 | 0 | 0 | 1 | 0 | 0.0078785 | 15.3589 | 5.2659 | 6.6506 | 60.4002 | 44.0625 | 0
102.8823 | 0.0005595 | 0.021062 | 11.7167 | 1.1403 |  | 1.34 | 1.2028 | 0.1109 | 0.082759 | 1 | 1 | 0 | 0 | 0 | 0 | 1 | 0 | 0.0091322 | 17.8029 | 6.1039 | 7.7089 | 70.0114 | 51.0739 | 0
119.939 | 0.00059481 | 0.021657 | 12.8 | 0.98211 |  | 1.34 | 1.2028 | 0.1109 | 0.082759 | 1 | 1 | 0 | 0 | 0 | 0 | 1 | 0 | 0.010603 | 20.6698 | 7.0868 | 8.9503 | 81.2859 | 59.2987 | 0
140.1696 | 0.00056081 | 0.022217 | 13.9 | 0.84343 |  | 1.34 | 1.2028 | 0.1109 | 0.082759 | 1 | 1 | 0 | 0 | 0 | 0 | 1 | 0 | 0.012346 | 24.0685 | 8.2521 | 10.422 | 94.6514 | 69.049 | 0
162.0994 | 0.00051889 | 0.022736 | 15.0833 | 0.73148 | 0.14022 | 1.3387 | 1.2028 | 0.10913 | 0.081518 | 0.985 | 1 | 0 | 0 | 0 | 0 | 1 | 0 | 0.014236 | 27.7519 | 9.5149 | 12.0169 | 109.1366 | 79.616 | 0
188.9862 | 0.00052409 | 0.02326 | 16.2167 | 0.62911 | 0.16325 | 1.3372 | 1.2028 | 0.10728 | 0.080224 | 0.96937 | 0.97882 | 0 | 0 | 0 | 0 | 1 | 0 | 0.016552 | 32.268 | 11.0633 | 13.9725 | 126.8966 | 92.5721 | 0
219.5747 | 0.00046637 | 0.023727 | 17.35 | 0.54268 | 0.18938 | 1.3358 | 1.2028 | 0.10548 | 0.078967 | 0.95418 | 0.95855 | 0 | 0 | 0 | 0 | 1 | 0 | 0.019188 | 37.4072 | 12.8253 | 16.1978 | 147.1068 | 107.3156 | 0
256.6 | 0.00051181 | 0.024239 | 18.6667 | 0.46527 | 0.22089 | 1.3343 | 1.2028 | 0.10365 | 0.077675 | 0.93858 | 0.93795 | 0 | 0 | 0 | 0 | 1 | 0 | 0.022381 | 43.6306 | 14.959 | 18.8926 | 171.5809 | 125.1696 | 0
298.105 | 0.00049094 | 0.02473 | 19.9833 | 0.4011 | 0.25607 | 1.3329 | 1.2028 | 0.10189 | 0.07644 | 0.92365 | 0.91854 | 0 | 0 | 0 | 0 | 1 | 0 | 0.025962 | 50.6114 | 17.3525 | 21.9154 | 199.0334 | 145.1965 | 0
347.4451 | 0.00048298 | 0.025213 | 21.3 | 0.34455 | 0.2977 | 1.3315 | 1.2027 | 0.10011 | 0.075189 | 0.90853 | 0.89912 | 0 | 0 | 0 | 0 | 1 | 0 | 0.030222 | 58.9168 | 20.2 | 25.5117 | 231.6951 | 169.0235 | 0
404.5841 | 0.00047961 | 0.025692 | 22.6333 | 0.29616 | 0.34564 | 1.33 | 1.2027 | 0.098362 | 0.073954 | 0.89361 | 0.88023 | 0 | 0 | 0 | 0 | 1 | 0 | 0.035161 | 68.5447 | 23.5011 | 29.6807 | 269.558 | 196.6447 | 0
470.6302 | 0.00047166 | 0.026164 | 24 | 0.25475 | 0.40072 | 1.3286 | 1.2027 | 0.096637 | 0.072735 | 0.87888 | 0.86186 | 0 | 0 | 0 | 0 | 1 | 0 | 0.040877 | 79.6872 | 27.3213 | 34.5056 | 313.3766 | 228.6108 | 0
548.4459 | 0.00048085 | 0.026645 | 25.3667 | 0.21867 | 0.46513 | 1.3272 | 1.2026 | 0.094907 | 0.071511 | 0.86409 | 0.84366 | 0 | 0 | 0 | 0 | 1 | 0 | 0.047621 | 92.8345 | 31.829 | 40.1985 | 365.0795 | 266.3285 | 0
638.1956 | 0.0004757 | 0.02712 | 26.75 | 0.18792 | 0.53879 | 1.3257 | 1.2026 | 0.093204 | 0.070305 | 0.84952 | 0.82601 | 0 | 0 | 0 | 0 | 1 | 0 | 0.055412 | 108.0244 | 37.0369 | 46.7759 | 424.8149 | 309.9059 | 0
742.2991 | 0.00047637 | 0.027597 | 28.1333 | 0.16152 | 0.62339 | 1.3243 | 1.2025 | 0.091519 | 0.069109 | 0.83507 | 0.80879 | 0 | 0 | 0 | 0 | 1 | 0 | 0.064469 | 125.6791 | 43.09 | 54.4206 | 494.2435 | 360.5547 | 0
863.511 | 0.00050544 | 0.028102 | 29.5833 | 0.13877 | 0.7208 | 1.3228 | 1.2025 | 0.089843 | 0.067919 | 0.82068 | 0.7919 | 0 | 0 | 0 | 0 | 1 | 0 | 0.075038 | 146.2836 | 50.1544 | 63.3427 | 575.2726 | 419.6661 | 0
1006.8081 | 0.00048994 | 0.028592 | 31.0333 | 0.11892 | 0.83444 | 1.3213 | 1.2024 | 0.088154 | 0.066717 | 0.80616 | 0.77512 | 0 | 0 | 0 | 0 | 1 | 0 | 0.087568 | 170.71 | 58.5291 | 73.9196 | 671.3314 | 489.7417 | 0
1170.6082 | 0.00050191 | 0.029094 | 32.45 | 0.10215 | 0.96237 | 1.3198 | 1.2023 | 0.086502 | 0.065539 | 0.79193 | 0.759 | 0 | 0 | 0 | 0 | 1 | 0 | 0.10194 | 198.7214 | 68.1331 | 86.0489 | 781.4887 | 570.1024 | 0
1362.2822 | 0.00050057 | 0.029595 | 33.8333 | 0.087643 | 1.1095 | 1.3184 | 1.2022 | 0.084847 | 0.064358 | 0.77766 | 0.74311 | 0 | 0 | 0 | 0 | 1 | 0 | 0.11881 | 231.6222 | 79.4133 | 100.2953 | 910.8737 | 664.4898 | 0
1586.5745 | 0.00050646 | 0.030101 | 35.2 | 0.075104 | 1.2782 | 1.3168 | 1.2021 | 0.083189 | 0.063173 | 0.76334 | 0.72748 | 0 | 0 | 0 | 0 | 1 | 0 | 0.13865 | 270.2903 | 92.671 | 117.0391 | 1062.9395 | 775.4231 | 0
1843.5939 | 0.00055394 | 0.030655 | 36.5333 | 0.06448 | 1.467 | 1.3153 | 1.202 | 0.081558 | 0.062005 | 0.74923 | 0.71241 | 0 | 0 | 0 | 0 | 1 | 0 | 0.16149 | 314.8251 | 107.94 | 136.3233 | 1238.0762 | 903.1868 | 0
2145.6345 | 0.00054418 | 0.031199 | 37.85 | 0.055243 | 1.6832 | 1.3138 | 1.2018 | 0.079911 | 0.060825 | 0.73496 | 0.69749 | 0 | 0 | 0 | 0 | 1 | 0 | 0.1885 | 367.4686 | 125.9892 | 159.1186 | 1445.1012 | 1054.2131 | 0
2496.9993 | 0.00056537 | 0.031765 | 39.15 | 0.047305 | 1.927 | 1.3122 | 1.2016 | 0.078263 | 0.059641 | 0.72066 | 0.68289 | 0 | 0 | 0 | 0 | 1 | 0 | 0.22013 | 429.1294 | 147.1301 | 185.8185 | 1687.5876 | 1231.109 | 0
2904.0696 | 0.00059947 | 0.032364 | 40.4333 | 0.040508 | 2.1998 | 1.3106 | 1.2014 | 0.076616 | 0.058457 | 0.70635 | 0.66866 | 0 | 0 | 0.023078 | 0 | 1 | 0 | 0.25706 | 501.1348 | 171.8177 | 216.9977 | 1970.7549 | 1437.6819 | 0
3380.1755 | 0.00065908 | 0.033023 | 41.6833 | 0.034634 | 2.5063 | 1.309 | 1.2012 | 0.074953 | 0.057259 | 0.69188 | 0.65465 | 0.00010489 | 0.00010489 | 0.063546 | 0.0046133 | 0.99539 | 0.00023482 | 0.30066 | 586.1317 | 200.9594 | 253.8025 | 2305.0122 | 1681.5253 | 0.00013648
3931.4121 | 0.00073843 | 0.033762 | 42.8667 | 0.029609 | 2.8454 | 1.3074 | 1.2009 | 0.073289 | 0.056059 | 0.67737 | 0.641 | 0.00018355 | 0.00028844 | 0.13574 | 0.012686 | 0.98731 | 0.00064575 | 0.35169 | 685.5999 | 235.0628 | 296.8735 | 2696.1794 | 1966.885 | 0.0003227
4572.8345 | 0.00088634 | 0.034648 | 44.0833 | 0.025287 | 3.2202 | 1.3057 | 1.2006 | 0.071613 | 0.054848 | 0.66275 | 0.62762 | 0.00032786 | 0.0006163 | 0.35369 | 0.027107 | 0.97289 | 0.0013797 | 0.4118 | 802.7848 | 275.2405 | 347.616 | 3157.019 | 2303.0712 | 0.00059278
5320.7124 | 0.0016485 | 0.036296 | 45.3 | 0.021564 | 3.6323 | 1.3039 | 1.2002 | 0.069947 | 0.053644 | 0.6482 | 0.6145 | 0.0010932 | 0.0017095 | 0.79015 | 0.075188 | 0.92481 | 0.0038271 | 0.4829 | 941.3993 | 322.7655 | 407.6378 | 3702.132 | 2700.7356 | 0.0014131
6191.8491 | 0.0027082 | 0.039005 | 46.5333 | 0.018361 | 4.0817 | 1.3021 | 1.1997 | 0.068327 | 0.052474 | 0.63406 | 0.60164 | 0.0021681 | 0.0038776 | 1.1484 | 0.17055 | 0.82945 | 0.0086809 | 0.56712 | 1105.5804 | 379.0561 | 478.7303 | 4347.7879 | 3171.7469 | 0.0027544
7203.8389 | 0.0024881 | 0.041493 | 47.8 | 0.015615 | 4.5664 | 1.3003 | 1.1992 | 0.066737 | 0.051326 | 0.62019 | 0.58907 | 0.0019582 | 0.0058358 | 1.2369 | 0.25667 | 0.74333 | 0.013065 | 0.66687 | 1300.0372 | 445.727 | 562.9326 | 5112.5057 | 3729.6148 | 0.003563
8379.9316 | 0.0020226 | 0.043515 | 49.0833 | 0.013258 | 5.085 | 1.2983 | 1.1986 | 0.065147 | 0.050178 | 0.60631 | 0.57678 | 0.0014923 | 0.0073281 | 1.1014 | 0.32231 | 0.67769 | 0.016406 | 0.78542 | 1531.1463 | 524.9645 | 663.0058 | 6021.362 | 4392.6329 | 0.0038462
9750.377 | 0.0020862 | 0.045601 | 50.3833 | 0.011231 | 5.636 | 1.2963 | 1.1979 | 0.063539 | 0.049016 | 0.59227 | 0.56472 | 0.0015505 | 0.0088786 | 1.0707 | 0.3905 | 0.6095 | 0.019877 | 0.92719 | 1807.5233 | 619.7223 | 782.6805 | 7108.2376 | 5185.5176 | 0.004005
11345.1689 | 0.0023623 | 0.047964 | 51.7 | 0.0094906 | 6.2149 | 1.2942 | 1.1971 | 0.061913 | 0.04784 | 0.57806 | 0.55292 | 0.0018203 | 0.010699 | 1.255 | 0.47056 | 0.52944 | 0.023952 | 1.0972 | 2138.9475 | 733.3534 | 926.1914 | 8411.5913 | 6136.3248 | 0.0041477
13200.6953 | 0.0028799 | 0.050844 | 53.0333 | 0.0079979 | 6.8165 | 1.292 | 1.1962 | 0.060271 | 0.046651 | 0.5637 | 0.54136 | 0.0023323 | 0.013031 | 1.3297 | 0.57314 | 0.42686 | 0.029173 | 1.302 | 2538.1744 | 870.2312 | 1099.0618 | 9981.5847 | 7281.6479 | 0.0043418
15357.7139 | 0.002454 | 0.053298 | 54.4 | 0.0067191 | 7.4346 | 1.2896 | 1.1951 | 0.058573 | 0.04542 | 0.54883 | 0.53005 | 0.0018883 | 0.014919 | 1.2437 | 0.6562 | 0.3438 | 0.033401 | 1.5498 | 3021.2366 | 1035.8526 | 1308.2338 | 11881.2676 | 8667.4821 | 0.0042728
17868.4395 | 0.0020275 | 0.055325 | 55.7667 | 0.0056231 | 8.0634 | 1.2871 | 1.1938 | 0.056777 | 0.044114 | 0.53304 | 0.51897 | 0.0014287 | 0.016348 | 1.0131 | 0.71904 | 0.28096 | 0.036599 | 1.8518 | 3610.0987 | 1237.7481 | 1563.2186 | 14197.0174 | 10356.8405 | 0.0040241
20789.2012 | 0.0019265 | 0.057252 | 57.15 | 0.0046854 | 8.6953 | 1.2844 | 1.1923 | 0.054849 | 0.042706 | 0.51602 | 0.50813 | 0.0012839 | 0.017632 | 0.86149 | 0.7755 | 0.2245 | 0.039474 | 2.2225 | 4332.5946 | 1485.461 | 1876.0685 | 17038.2934 | 12429.5747 | 0.0037303
24189.7773 | 0.0019002 | 0.059152 | 58.4333 | 0.0038837 | 9.3237 | 1.2814 | 1.1905 | 0.052752 | 0.041167 | 0.49743 | 0.4975 | 0.0012012 | 0.018833 | 0.76869 | 0.82834 | 0.17166 | 0.042163 | 2.6812 | 5226.9646 | 1792.1021 | 2263.3421 | 20555.4787 | 14995.3902 | 0.0034243
28145.0879 | 0.0017769 | 0.060929 | 59.6833 | 0.0032003 | 9.941 | 1.2783 | 1.1885 | 0.050444 | 0.039463 | 0.47684 | 0.4871 | 0.0010073 | 0.019841 | 0.72645 | 0.87264 | 0.12736 | 0.044418 | 3.2538 | 6343.2076 | 2174.814 | 2746.6895 | 24945.1985 | 18197.7268 | 0.0031005
32745.3301 | 0.0019453 | 0.062874 | 60.9333 | 0.0026191 | 10.5405 | 1.2748 | 1.1862 | 0.047883 | 0.037562 | 0.45387 | 0.47693 | 0.0010919 | 0.020932 | 0.62701 | 0.92067 | 0.079333 | 0.046862 | 3.9759 | 7750.8596 | 2657.4376 | 3356.2207 | 30480.9087 | 22236.0727 | 0.0028116
38096.0195 | 0.0017071 | 0.064581 | 62.1667 | 0.0021263 | 11.1166 | 1.271 | 1.1834 | 0.045008 | 0.035412 | 0.42789 | 0.46696 | 0.00074853 | 0.021681 | 0.56913 | 0.95359 | 0.04641 | 0.048538 | 4.8974 | 9547.2428 | 3273.3404 | 4134.0774 | 37545.337 | 27389.6311 | 0.0025031
44324.5625 | 0.0018282 | 0.066409 | 63.4 | 0.0017098 | 11.6649 | 1.2668 | 1.1802 | 0.041756 | 0.032963 | 0.3983 | 0.4572 | 0.00074437 | 0.022425 | 0.39747 | 0.98633 | 0.013671 | 0.050205 | 6.0902 | 11872.6527 | 4070.6238 | 5141.0094 | 46690.2074 | 34060.889 | 0.0022252
51550.2773 | 0.0015443 | 0.067954 | 64.65 | 0.0013608 | 12.18 | 1.2621 | 1.1765 | 0.038056 | 0.030152 | 0.36434 | 0.44767 | 0.00031082 | 0.022736 | 0 | 1 | 0 | 0.0509 | 7.6525 | 14918.2169 | 5114.8172 | 6459.7774 | 58667.145 | 42798.1632 | 0.0019399
0 | 0 | 0.067954 | 0 | 0 |  | 0 | 0 | 0 | 0 | 0 | 1 | 0 | 0 | 0 | 0 | 0 | 0 | 0 | 0 | 0 | 0 | 0 | 0

## D3 Summary
|  | Sample Image Not Available | Data Summary |  |  | Pore Throat Radius Histogram
|  |  | Sample Weight | 3 | g | Porosity < 10 nm | 3.4076 | %
|  |  | Intrusion Pressure | 3380 | psia | Porosity 10-100 nm | 3.3681 | %
|  |  | Intrusion Porosity | 5.09 | % | Porosity 100-1000 nm | 1.5002 | %
Well | OCS Y-0097 Raven 1 |  | Total Porosity | 8.2759 | % | Porosity 1000-10000 nm | 0 | %
Sample ID | D3 |  | Bulk Density | 2.2387 | g/cc | Porosity > 100000 nm | 0 | %
Sample Depth, ft | 1950 |  | Grain Density | 2.4941 | g/cc | Porosity >= 10 nm | 4.8683 | %
Sample Type | Cuttings |  | Permeability to Air (Swanson) | 0.00059744 | mD | Porosity >= 20 nm | 2.9542 | %
Sample Material | +50 Mesh |  | Permeability to Air (500 psi) | 0.00051491 | mD | Porosity >= 40 nm | 2.1661 | %
Sample Cleaning | Solvent |  | Permeability to Air (1500 psi) | 0.00044396 | mD | Median Pore Throat Radius | 0.0094906 | µm

## D4 Data
MERCURY INJECTION CAPILLARY PRESSURE
Sample Metadata |  |  |  | Data Summary |  |  |  |  | System Parameters |  |  |  | Fluid Pressure Gradients |  |  |  |  | Fluid Parameters |  | Air/Hg | Air/Water | Air/Oil | Oil/Water
Client |  | Hilcorp Energy |  | Intrusion Porosity, fraction |  |  | 0.060159 |  | Pen Volume, mL |  | 14.1602 |  | Water, psia/ft |  |  | 0.47 |  | Hg Contact Angle |  | 140 | 0 | 0 | 0
Well |  | OCS Y-0097 Raven 1 |  | Total Porosity, fraction |  |  | 0.08648 |  | Pen Weight, g |  | 84.854 |  | Oil, psia/ft |  |  | 0.287 |  | Hg IFT |  | 485 | 0 | 0 | 0
Sample ID |  | D4 |  | Bulk Density, g/cc |  |  | 2.1628 |  | Sample Weight, g |  | 3.002 |  | Gas, psia/ft |  |  | 0.114 |  | Lab Contact Angle |  | 0 | 0 | 0 | 30
Sample Depth, ft |  | 2070 |  | Grain Density, g/cc |  |  | 2.4433 |  | Assembly Weight, g |  | 259.965 | [6 empty] | Lab IFT |  | 0 | 70 | 24 | 35
Sample Weight, g |  | 3.002 |  | Permeability to Air, mD (Swanson) |  |  | 0.00058406 |  | Total Pore Volume, mL |  | 0.12003 |  | Threshold Pressures |  |  |  |  | Reservoir Contact Angle |  | 0 | 0 | 0 | 30
Sample Type |  | Cuttings |  | Permeability to Air, mD (500 psi) |  |  | 0.00052404 |  | Hg Intrusion Volume, mL |  | 0.0835 |  | Closure Pressure, psia |  |  | 162 |  | Reservoir IFT |  | 0 | 50 | 0 | 25
Sample Material |  | +50 Mesh |  | Permeability to Air, mD (1500 psi) |  |  | 0.00047032 |  | Bulk Volume, mL |  | 1.388 |  | Intrusion Pressure, psia |  |  | 1843 |  | Lab T*cos(theta) |  |  | 70 | 24 | 30.3109
Sample Cleaning |  | Solvent |  | Median Pore Throat Radius, um |  |  | 0.0094906 |  | Bulk Modulus, GPa |  | 9.7425 | [6 empty] | Reservoir T*cos(theta) |  |  | 50 |  | 21.6506
[18 empty] | IFT*cos(contact angle) |  | 371.5316
Raw Data |  |  |  | Pore Size | Sample Compression | [6 empty] | Mercury Intrusion | [5 empty] | Capillary Conversions
Injection Pressure | Incremental Volume | Cumulative Volume | Elapsed Time | Pore Throat Radius | Bulk Modulus | Bulk Volume | Grain Volume | Pore Volume | Total Porosity | Normalized Porosity Reduction | Normalized Permeability Reduction | Incremental Volume | Cumulative Volume | Log Normalized Pore Volume | Hg Saturation | 1.0 - Hg Saturation | Cumulative Intrusion Porosity | Leverett J Function | Gas-Water Pressure | Gas-Oil Pressure | Oil-Water Pressure | HAFW Gas-Water | HAFW Oil-Water | Swanson Stressed Sb/Pc
psia | mL/g | mL/g | minutes | um | GPa | mL | mL | mL | fraction | fraction | fraction | mL/g | mL/g | fraction | fraction | fraction | fraction |  | psia | psia | psia | ft | ft
1.4641 | 0 | 0 | 34.9667 | 73.5882
1.4905 | 8.4399e-05 | 8.4399e-05 | 35.55 | 72.2841 |  | 1.388 | 1.2287 | 0.12003 | 0.08648 | 1 | 1 | 0 | 0 | 0 | 0 | 1 | 0 | 0.0001617 | 0.28084 | 0.096287 | 0.12161 | 1.1044 | 0.80568 | 0
1.7212 | 0.00057132 | 0.00065572 | 36.2667 | 62.5964 |  | 1.388 | 1.2287 | 0.12003 | 0.08648 | 1 | 1 | 0 | 0 | 0 | 0 | 1 | 0 | 0.00018672 | 0.3243 | 0.11119 | 0.14043 | 1.2753 | 0.93037 | 0
2.0056 | 0.0006687 | 0.0013244 | 37.0167 | 53.72 |  | 1.388 | 1.2287 | 0.12003 | 0.08648 | 1 | 1 | 0 | 0 | 0 | 0 | 1 | 0 | 0.00021758 | 0.37789 | 0.12956 | 0.16363 | 1.4861 | 1.0841 | 0
2.3368 | 0.00069467 | 0.0020191 | 37.8167 | 46.107 |  | 1.388 | 1.2287 | 0.12003 | 0.08648 | 1 | 1 | 0 | 0 | 0 | 0 | 1 | 0 | 0.0002535 | 0.44028 | 0.15095 | 0.19065 | 1.7314 | 1.2631 | 0
2.7245 | 0.00061676 | 0.0026359 | 38.65 | 39.5456 |  | 1.388 | 1.2287 | 0.12003 | 0.08648 | 1 | 1 | 0 | 0 | 0 | 0 | 1 | 0 | 0.00029556 | 0.51333 | 0.176 | 0.22228 | 2.0187 | 1.4727 | 0
3.1718 | 0.0005908 | 0.0032267 | 39.4833 | 33.9681 |  | 1.388 | 1.2287 | 0.12003 | 0.08648 | 1 | 1 | 0 | 0 | 0 | 0 | 1 | 0 | 0.00034409 | 0.59762 | 0.2049 | 0.25878 | 2.3502 | 1.7145 | 0
3.6935 | 0.00061676 | 0.0038434 | 40.35 | 29.1706 |  | 1.388 | 1.2287 | 0.12003 | 0.08648 | 1 | 1 | 0 | 0 | 0 | 0 | 1 | 0 | 0.00040068 | 0.69591 | 0.2386 | 0.30134 | 2.7367 | 1.9965 | 0
4.303 | 0.00070766 | 0.0045511 | 41.2167 | 25.0384 |  | 1.388 | 1.2287 | 0.12003 | 0.08648 | 1 | 1 | 0 | 0 | 0 | 0 | 1 | 0 | 0.00046681 | 0.81075 | 0.27797 | 0.35107 | 3.1884 | 2.3259 | 0
5.0085 | 0.00066221 | 0.0052133 | 42.1 | 21.5122 |  | 1.388 | 1.2287 | 0.12003 | 0.08648 | 1 | 1 | 0 | 0 | 0 | 0 | 1 | 0 | 0.00054333 | 0.94365 | 0.32354 | 0.40861 | 3.711 | 2.7072 | 0
5.8338 | 0.00074661 | 0.0059599 | 43 | 18.4706 |  | 1.388 | 1.2287 | 0.12003 | 0.08648 | 1 | 1 | 0 | 0 | 0 | 0 | 1 | 0 | 0.0006328 | 1.099 | 0.37681 | 0.4759 | 4.3221 | 3.153 | 0
6.7899 | 0.00072064 | 0.0066805 | 43.9333 | 15.8736 |  | 1.388 | 1.2287 | 0.12003 | 0.08648 | 1 | 1 | 0 | 0 | 0 | 0 | 1 | 0 | 0.00073633 | 1.2789 | 0.43846 | 0.55376 | 5.0292 | 3.6688 | 0
7.9037 | 0.00061027 | 0.0072908 | 44.9 | 13.6437 |  | 1.388 | 1.2287 | 0.12003 | 0.08648 | 1 | 1 | 0 | 0 | 0 | 0 | 1 | 0 | 0.00085667 | 1.4879 | 0.51013 | 0.64426 | 5.8512 | 4.2685 | 0
9.2002 | 0.00074012 | 0.0080309 | 45.8833 | 11.7321 |  | 1.388 | 1.2287 | 0.12003 | 0.08648 | 1 | 1 | 0 | 0 | 0 | 0 | 1 | 0 | 0.00099625 | 1.7303 | 0.59324 | 0.74924 | 6.8045 | 4.9639 | 0
10.7053 | 0.00070116 | 0.0087321 | 46.9167 | 10.0984 |  | 1.388 | 1.2287 | 0.12003 | 0.08648 | 1 | 1 | 0 | 0 | 0 | 0 | 1 | 0 | 0.0011574 | 2.0102 | 0.68922 | 0.87045 | 7.9054 | 5.767 | 0
12.4616 | 0.00064923 | 0.0093813 | 47.9833 | 8.6955 |  | 1.388 | 1.2287 | 0.12003 | 0.08648 | 1 | 1 | 0 | 0 | 0 | 0 | 1 | 0 | 0.0013442 | 2.3345 | 0.80041 | 1.0109 | 9.1807 | 6.6974 | 0
14.5005 | 0.00068169 | 0.010063 | 49.1 | 7.4971 |  | 1.388 | 1.2287 | 0.12003 | 0.08648 | 1 | 1 | 0 | 0 | 0 | 0 | 1 | 0 | 0.001559 | 2.7077 | 0.92836 | 1.1725 | 10.6483 | 7.768 | 0
16.8734 | 0.00068818 | 0.010751 | 50.2667 | 6.4698 |  | 1.388 | 1.2287 | 0.12003 | 0.08648 | 1 | 1 | 0 | 0 | 0 | 0 | 1 | 0 | 0.0018066 | 3.1376 | 1.0758 | 1.3586 | 12.3391 | 9.0014 | 0
19.6332 | 0.00064273 | 0.011394 | 51.5333 | 5.5887 |  | 1.388 | 1.2287 | 0.12003 | 0.08648 | 1 | 1 | 0 | 0 | 0 | 0 | 1 | 0 | 0.0020914 | 3.6324 | 1.2454 | 1.5729 | 14.2846 | 10.4207 | 0
22.8467 | 0.00065572 | 0.01205 | 52.8833 | 4.8308 |  | 1.388 | 1.2287 | 0.12003 | 0.08648 | 1 | 1 | 0 | 0 | 0 | 0 | 1 | 0 | 0.0024195 | 4.2022 | 1.4408 | 1.8196 | 16.5257 | 12.0556 | 0
26.584 | 0.00068169 | 0.012731 | 54.35 | 4.1784 |  | 1.388 | 1.2287 | 0.12003 | 0.08648 | 1 | 1 | 0 | 0 | 0 | 0 | 1 | 0 | 0.0027973 | 4.8583 | 1.6657 | 2.1037 | 19.1057 | 13.9378 | 0
30.9331 | 0.00073363 | 0.013465 | 56.0333 | 3.6155 |  | 1.388 | 1.2287 | 0.12003 | 0.08648 | 1 | 1 | 0 | 0 | 0 | 0 | 1 | 0 | 0.0032328 | 5.6148 | 1.9251 | 2.4313 | 22.0806 | 16.108 | 0
35.1405 | 0.00012624 | 0.013591 | 3.75 | 3.2013 |  | 1.388 | 1.2287 | 0.12003 | 0.08648 | 1 | 1 | 0 | 0 | 0 | 0 | 1 | 0 | 0.0036511 | 6.3412 | 2.1741 | 2.7458 | 24.9372 | 18.1919 | 0
41.1853 | 0.00011644 | 0.013708 | 4.9167 | 2.7514 |  | 1.388 | 1.2287 | 0.12003 | 0.08648 | 1 | 1 | 0 | 0 | 0 | 0 | 1 | 0 | 0.0042481 | 7.3781 | 2.5296 | 3.1948 | 29.0149 | 21.1666 | 0
47.8036 | 0.00025279 | 0.01396 | 6.05 | 2.3863 |  | 1.388 | 1.2287 | 0.12003 | 0.08648 | 1 | 1 | 0 | 0 | 0 | 0 | 1 | 0 | 0.004898 | 8.5069 | 2.9166 | 3.6836 | 33.454 | 24.405 | 0
55.7855 | 0.00061318 | 0.014574 | 7.2167 | 2.0584 |  | 1.388 | 1.2287 | 0.12003 | 0.08648 | 1 | 1 | 0 | 0 | 0 | 0 | 1 | 0 | 0.0056784 | 9.8622 | 3.3813 | 4.2705 | 38.784 | 28.2932 | 0
65.2111 | 0.00073427 | 0.015308 | 8.3667 | 1.7718 |  | 1.388 | 1.2287 | 0.12003 | 0.08648 | 1 | 1 | 0 | 0 | 0 | 0 | 1 | 0 | 0.0065967 | 11.4571 | 3.9281 | 4.9611 | 45.0559 | 32.8686 | 0
75.788 | 0.00071226 | 0.01602 | 9.5 | 1.533 |  | 1.388 | 1.2287 | 0.12003 | 0.08648 | 1 | 1 | 0 | 0 | 0 | 0 | 1 | 0 | 0.0076244 | 13.2421 | 4.5401 | 5.734 | 52.0756 | 37.9896 | 0
88.4851 | 0.00063368 | 0.016654 | 10.6 | 1.3198 |  | 1.388 | 1.2287 | 0.12003 | 0.08648 | 1 | 1 | 0 | 0 | 0 | 0 | 1 | 0 | 0.0088559 | 15.3809 | 5.2735 | 6.6601 | 60.4867 | 44.1256 | 0
103.0131 | 0.00055488 | 0.017209 | 11.7167 | 1.1389 |  | 1.388 | 1.2287 | 0.12003 | 0.08648 | 1 | 1 | 0 | 0 | 0 | 0 | 1 | 0 | 0.010263 | 17.8249 | 6.1114 | 7.7184 | 70.098 | 51.137 | 0
120.0708 | 0.00056712 | 0.017776 | 12.8 | 0.98106 |  | 1.388 | 1.2287 | 0.12003 | 0.08648 | 1 | 1 | 0 | 0 | 0 | 0 | 1 | 0 | 0.011914 | 20.692 | 7.0944 | 8.9599 | 81.3729 | 59.3622 | 0
140.3024 | 0.00052901 | 0.018305 | 13.9 | 0.84264 |  | 1.388 | 1.2287 | 0.12003 | 0.08648 | 1 | 1 | 0 | 0 | 0 | 0 | 1 | 0 | 0.013871 | 24.0908 | 8.2597 | 10.4316 | 94.7392 | 69.113 | 0
162.2355 | 0.00042245 | 0.018727 | 15.0833 | 0.73088 | 0.18742 | 1.3869 | 1.2287 | 0.11856 | 0.085484 | 0.98848 | 1 | 0 | 0 | 0 | 0 | 1 | 0 | 0.015992 | 27.7747 | 9.5228 | 12.0268 | 109.2265 | 79.6816 | 0
189.1242 | 0.0004679 | 0.019195 | 16.2167 | 0.62865 | 0.2179 | 1.3858 | 1.2286 | 0.11702 | 0.084443 | 0.97644 | 0.98451 | 0 | 0 | 0 | 0 | 1 | 0 | 0.018592 | 32.2912 | 11.0713 | 13.9825 | 126.9878 | 92.6386 | 0
219.7132 | 0.00045174 | 0.019647 | 17.35 | 0.54234 | 0.25237 | 1.3847 | 1.2286 | 0.11552 | 0.083429 | 0.96472 | 0.9696 | 0 | 0 | 0 | 0 | 1 | 0 | 0.021551 | 37.4304 | 12.8333 | 16.2079 | 147.1983 | 107.3824 | 0
256.74 | 0.00046602 | 0.020113 | 18.6667 | 0.46502 | 0.29383 | 1.3835 | 1.2286 | 0.11398 | 0.082383 | 0.95263 | 0.95435 | 0 | 0 | 0 | 0 | 1 | 0 | 0.025135 | 43.6541 | 14.9671 | 18.9028 | 171.6735 | 125.2372 | 0
298.2469 | 0.00043461 | 0.020548 | 19.9833 | 0.40091 | 0.33994 | 1.3824 | 1.2286 | 0.1125 | 0.081379 | 0.94102 | 0.93991 | 0 | 0 | 0 | 0 | 1 | 0 | 0.029154 | 50.6352 | 17.3607 | 21.9257 | 199.1274 | 145.265 | 0
347.5891 | 0.00042509 | 0.020973 | 21.3 | 0.34441 | 0.39427 | 1.3813 | 1.2285 | 0.111 | 0.080358 | 0.92921 | 0.92537 | 0 | 0 | 0 | 0 | 1 | 0 | 0.033937 | 58.941 | 20.2083 | 25.5222 | 231.7904 | 169.093 | 0
404.7305 | 0.00040632 | 0.021379 | 22.6333 | 0.29605 | 0.45654 | 1.3801 | 1.2285 | 0.10951 | 0.079346 | 0.9175 | 0.91115 | 0 | 0 | 0 | 0 | 1 | 0 | 0.03948 | 68.5694 | 23.5095 | 29.6914 | 269.655 | 196.7155 | 0
470.7781 | 0.00042565 | 0.021805 | 24 | 0.25467 | 0.52766 | 1.379 | 1.2284 | 0.10803 | 0.078342 | 0.9059 | 0.89723 | 0 | 0 | 0 | 0 | 1 | 0 | 0.045896 | 79.7122 | 27.3299 | 34.5164 | 313.4749 | 228.6825 | 0
548.5953 | 0.0004351 | 0.02224 | 25.3667 | 0.21861 | 0.61029 | 1.3778 | 1.2284 | 0.10655 | 0.077329 | 0.89418 | 0.88337 | 0 | 0 | 0 | 0 | 1 | 0 | 0.053466 | 92.8598 | 31.8376 | 40.2095 | 365.1789 | 266.401 | 0
638.3466 | 0.00043338 | 0.022673 | 26.75 | 0.18788 | 0.70408 | 1.3767 | 1.2283 | 0.10507 | 0.076326 | 0.88258 | 0.86985 | 0 | 0 | 0 | 0 | 1 | 0 | 0.062212 | 108.0499 | 37.0457 | 46.787 | 424.9154 | 309.9793 | 0
742.4523 | 0.00041052 | 0.023084 | 28.1333 | 0.16149 | 0.81089 | 1.3755 | 1.2282 | 0.10361 | 0.075325 | 0.87101 | 0.85658 | 0 | 0 | 0 | 0 | 1 | 0 | 0.072378 | 125.7051 | 43.0989 | 54.4319 | 494.3458 | 360.6293 | 0
863.6673 | 0.00041341 | 0.023497 | 29.5833 | 0.13875 | 0.93264 | 1.3743 | 1.2281 | 0.10214 | 0.074321 | 0.8594 | 0.84349 | 0 | 0 | 0 | 0 | 1 | 0 | 0.084242 | 146.3102 | 50.1635 | 63.3542 | 575.3772 | 419.7424 | 0
1006.8402 | 0.00040579 | 0.023903 | 31.0333 | 0.11891 | 1.073 | 1.3731 | 1.228 | 0.10065 | 0.0733 | 0.84759 | 0.83043 | 0 | 0 | 0 | 0 | 1 | 0 | 0.098293 | 170.7155 | 58.531 | 73.922 | 671.3529 | 489.7575 | 0
1170.7704 | 0.00041356 | 0.024316 | 32.45 | 0.10214 | 1.2292 | 1.3719 | 1.2279 | 0.099173 | 0.07229 | 0.83591 | 0.81777 | 0 | 0 | 0 | 0 | 1 | 0 | 0.11443 | 198.7492 | 68.1426 | 86.0609 | 781.598 | 570.1821 | 0
1362.4478 | 0.00040248 | 0.024719 | 33.8333 | 0.087632 | 1.406 | 1.3706 | 1.2278 | 0.097683 | 0.071268 | 0.82409 | 0.80525 | 0 | 0 | 0 | 0 | 1 | 0 | 0.13338 | 231.6506 | 79.4231 | 100.3077 | 910.9856 | 664.5715 | 0
1586.7435 | 0.00040087 | 0.02512 | 35.2 | 0.075096 | 1.6055 | 1.3694 | 1.2276 | 0.096172 | 0.070231 | 0.8121 | 0.79285 | 0 | 0 | 0 | 0 | 1 | 0 | 0.15564 | 270.3196 | 92.681 | 117.0518 | 1063.0544 | 775.5069 | 0
1843.7667 | 0.00044108 | 0.025561 | 36.5333 | 0.064474 | 1.8247 | 1.3681 | 1.2274 | 0.094668 | 0.069197 | 0.80015 | 0.78083 | 0 | 0 | 0 | 0 | 1 | 0 | 0.18129 | 314.8551 | 107.9503 | 136.3363 | 1238.1943 | 903.2729 | 0
2145.8086 | 0.00050502 | 0.026066 | 37.85 | 0.055238 | 2.0703 | 1.3668 | 1.2272 | 0.093132 | 0.068139 | 0.78792 | 0.76887 | 0 | 0 | 0.016114 | 0 | 1 | 0 | 0.2116 | 367.499 | 125.9997 | 159.1317 | 1445.2209 | 1054.3005 | 0
2497.1726 | 0.00059162 | 0.026657 | 39.15 | 0.047302 | 2.341 | 1.3654 | 1.2269 | 0.091575 | 0.067067 | 0.77552 | 0.75709 | 7.3075e-05 | 7.3075e-05 | 0.04871 | 0.0026272 | 0.99737 | 0.00015805 | 0.2471 | 429.1599 | 147.1406 | 185.8317 | 1687.7077 | 1231.1966 | 0.00010521
2904.2405 | 0.00067285 | 0.02733 | 40.4333 | 0.040506 | 2.636 | 1.364 | 1.2266 | 0.09 | 0.065981 | 0.76296 | 0.74554 | 0.00014824 | 0.00022132 | 0.11906 | 0.0079569 | 0.99204 | 0.00047868 | 0.28856 | 501.1652 | 171.8281 | 217.0109 | 1970.8743 | 1437.7689 | 0.00027397
3380.3396 | 0.00085574 | 0.028186 | 41.6833 | 0.034632 | 2.958 | 1.3626 | 1.2262 | 0.088391 | 0.06487 | 0.75011 | 0.73411 | 0.00031975 | 0.00054107 | 0.26721 | 0.019453 | 0.98055 | 0.0011702 | 0.3375 | 586.1611 | 200.9695 | 253.8152 | 2305.128 | 1681.6098 | 0.00057546
3931.5576 | 0.0012857 | 0.029472 | 42.8667 | 0.029608 | 3.3031 | 1.3611 | 1.2258 | 0.086768 | 0.063748 | 0.73714 | 0.72291 | 0.00074482 | 0.0012859 | 0.50536 | 0.046231 | 0.95377 | 0.0027812 | 0.39477 | 685.6263 | 235.0719 | 296.8849 | 2696.2833 | 1966.9607 | 0.0011759
4572.9497 | 0.0017767 | 0.031248 | 44.0833 | 0.025286 | 3.6716 | 1.3595 | 1.2253 | 0.085126 | 0.062614 | 0.72402 | 0.71187 | 0.0012297 | 0.0025156 | 0.84953 | 0.090441 | 0.90956 | 0.0054408 | 0.46223 | 802.806 | 275.2478 | 347.6252 | 3157.1023 | 2303.132 | 0.0019777
5320.8008 | 0.0024309 | 0.033679 | 45.3 | 0.021563 | 4.062 | 1.3579 | 1.2247 | 0.08347 | 0.06147 | 0.71079 | 0.70098 | 0.0018794 | 0.004395 | 1.0782 | 0.15801 | 0.84199 | 0.0095056 | 0.54204 | 941.4158 | 322.7711 | 407.645 | 3702.1969 | 2700.783 | 0.0029696
6191.9497 | 0.0023491 | 0.036028 | 46.5333 | 0.018361 | 4.471 | 1.3562 | 1.2241 | 0.081787 | 0.060306 | 0.69734 | 0.69025 | 0.0017884 | 0.0061833 | 1.1457 | 0.2223 | 0.7777 | 0.013374 | 0.63657 | 1105.5995 | 379.0627 | 478.7386 | 4347.8631 | 3171.8018 | 0.0035902
7203.9521 | 0.002115 | 0.038143 | 47.8 | 0.015615 | 4.8937 | 1.3544 | 1.2233 | 0.080058 | 0.059111 | 0.68352 | 0.67969 | 0.0015393 | 0.0077226 | 1.0649 | 0.27764 | 0.72236 | 0.016703 | 0.74854 | 1300.0591 | 445.7346 | 562.9421 | 5112.5922 | 3729.6779 | 0.0038541
8380.042 | 0.0021066 | 0.04025 | 49.0833 | 0.013258 | 5.3262 | 1.3524 | 1.2224 | 0.078266 | 0.05787 | 0.66918 | 0.66931 | 0.0015096 | 0.0092322 | 1.0463 | 0.33192 | 0.66808 | 0.019968 | 0.88161 | 1531.1683 | 524.972 | 663.0153 | 6021.4483 | 4392.6959 | 0.0039608
9750.4795 | 0.0023264 | 0.042576 | 50.3833 | 0.011231 | 5.7648 | 1.3504 | 1.2214 | 0.076391 | 0.056571 | 0.65415 | 0.65907 | 0.0017018 | 0.010934 | 1.1321 | 0.3931 | 0.6069 | 0.023648 | 1.0407 | 1807.5443 | 619.7295 | 782.6896 | 7108.3201 | 5185.5778 | 0.0040316
11345.2627 | 0.002587 | 0.045163 | 51.7 | 0.0094906 | 6.2039 | 1.3481 | 1.2201 | 0.074419 | 0.055201 | 0.63831 | 0.64898 | 0.0019301 | 0.012864 | 1.2809 | 0.46249 | 0.53751 | 0.027823 | 1.2316 | 2138.9673 | 733.3602 | 926.2 | 8411.6691 | 6136.3816 | 0.0040765
13200.79 | 0.0028844 | 0.048048 | 53.0333 | 0.0079978 | 6.6385 | 1.3457 | 1.2187 | 0.072331 | 0.053748 | 0.62151 | 0.63906 | 0.0021889 | 0.015053 | 1.4216 | 0.54119 | 0.45881 | 0.032557 | 1.4614 | 2538.1952 | 870.2383 | 1099.0707 | 9981.6664 | 7281.7074 | 0.0040997
15357.7871 | 0.0030817 | 0.05113 | 54.4 | 0.0067191 | 7.0633 | 1.3431 | 1.2171 | 0.070102 | 0.052193 | 0.60352 | 0.62929 | 0.0023392 | 0.017392 | 1.5122 | 0.62529 | 0.37471 | 0.037617 | 1.7396 | 3021.2534 | 1035.8583 | 1308.2411 | 11881.3335 | 8667.5302 | 0.0040715
17868.4727 | 0.0031432 | 0.054273 | 55.7667 | 0.0056231 | 7.4747 | 1.3403 | 1.2152 | 0.067693 | 0.050506 | 0.58402 | 0.61966 | 0.0023407 | 0.019733 | 1.4737 | 0.70944 | 0.29056 | 0.042679 | 2.0786 | 3610.1067 | 1237.7509 | 1563.222 | 14197.0487 | 10356.8634 | 0.0039704
20789.2031 | 0.0028921 | 0.057165 | 57.15 | 0.0046854 | 7.8686 | 1.3372 | 1.2129 | 0.065054 | 0.04865 | 0.56256 | 0.61019 | 0.002013 | 0.021746 | 1.4132 | 0.78181 | 0.21819 | 0.047033 | 2.4946 | 4332.5951 | 1485.4612 | 1876.0687 | 17038.2953 | 12429.5761 | 0.0037607
24189.7402 | 0.0030387 | 0.060204 | 58.4333 | 0.0038837 | 8.242 | 1.3338 | 1.2103 | 0.062135 | 0.046587 | 0.5387 | 0.60085 | 0.0020665 | 0.023812 | 1.2239 | 0.85611 | 0.14389 | 0.051502 | 3.0095 | 5226.9545 | 1792.0987 | 2263.3377 | 20555.4391 | 14995.3613 | 0.0035391
28145.0234 | 0.0025698 | 0.062773 | 59.6833 | 0.0032003 | 8.5924 | 1.3299 | 1.2073 | 0.058866 | 0.044262 | 0.51182 | 0.59166 | 0.0014809 | 0.025293 | 1.0277 | 0.90935 | 0.09065 | 0.054705 | 3.6522 | 6343.1887 | 2174.8076 | 2746.6813 | 24945.1242 | 18197.6726 | 0.0032309
32745.252 | 0.0023526 | 0.065126 | 60.9333 | 0.0026191 | 8.9182 | 1.3257 | 1.2038 | 0.055172 | 0.041617 | 0.48124 | 0.58261 | 0.0011219 | 0.026415 | 0.76242 | 0.94968 | 0.050316 | 0.057132 | 4.4627 | 7750.8347 | 2657.429 | 3356.2099 | 30480.8106 | 22236.0012 | 0.0029002
38095.9219 | 0.0022603 | 0.067386 | 62.1667 | 0.0021263 | 9.2185 | 1.3209 | 1.1997 | 0.050968 | 0.038585 | 0.44617 | 0.5737 | 0.00085996 | 0.027275 | 0.53263 | 0.9806 | 0.019399 | 0.058992 | 5.497 | 9547.2084 | 3273.3286 | 4134.0625 | 37545.2016 | 27389.5323 | 0.002574
44324.457 | 0.002042 | 0.069428 | 63.4 | 0.0017098 | 9.4934 | 1.3156 | 1.1949 | 0.04615 | 0.03508 | 0.40564 | 0.56493 | 0.0004372 | 0.027712 | 0.3084 | 0.99632 | 0.0036805 | 0.059937 | 6.8359 | 11872.6111 | 4070.6095 | 5140.9914 | 46690.0436 | 34060.7695 | 0.0022478
51550.1562 | 0.001943 | 0.071371 | 64.65 | 0.0013608 | 9.7425 | 1.3096 | 1.1894 | 0.040625 | 0.031021 | 0.35871 | 0.55631 | 0.00010237 | 0.027815 | 0 | 1 | 0 | 0.060159 | 8.5895 | 14918.1625 | 5114.7986 | 6459.7538 | 58666.9311 | 42798.0071 | 0.0019399
0 | 0 | 0.071371 | 0 | 0 |  | 0 | 0 | 0 | 0 | 0 | 1 | 0 | 0 | 0 | 0 | 0 | 0 | 0 | 0 | 0 | 0 | 0 | 0

## D4 Summary
|  | Sample Image Not Available | Data Summary |  |  | Pore Throat Radius Histogram
|  |  | Sample Weight | 3.002 | g | Porosity < 10 nm | 3.9268 | %
|  |  | Intrusion Pressure | 1843 | psia | Porosity 10-100 nm | 3.4776 | %
|  |  | Intrusion Porosity | 6.0159 | % | Porosity 100-1000 nm | 1.2436 | %
Well | OCS Y-0097 Raven 1 |  | Total Porosity | 8.648 | % | Porosity 1000-10000 nm | 0 | %
Sample ID | D4 |  | Bulk Density | 2.1628 | g/cc | Porosity > 100000 nm | 0 | %
Sample Depth, ft | 2070 |  | Grain Density | 2.4433 | g/cc | Porosity >= 10 nm | 4.7212 | %
Sample Type | Cuttings |  | Permeability to Air (Swanson) | 0.00058406 | mD | Porosity >= 20 nm | 3.0405 | %
Sample Material | +50 Mesh |  | Permeability to Air (500 psi) | 0.00052404 | mD | Porosity >= 40 nm | 1.8001 | %
Sample Cleaning | Solvent |  | Permeability to Air (1500 psi) | 0.00047032 | mD | Median Pore Throat Radius | 0.0094906 | µm

## D5 Data
MERCURY INJECTION CAPILLARY PRESSURE
Sample Metadata |  |  |  | Data Summary |  |  |  |  | System Parameters |  |  |  | Fluid Pressure Gradients |  |  |  |  | Fluid Parameters |  | Air/Hg | Air/Water | Air/Oil | Oil/Water
Client |  | Hilcorp Energy |  | Intrusion Porosity, fraction |  |  | 0.10425 |  | Pen Volume, mL |  | 14.257 |  | Water, psia/ft |  |  | 0.47 |  | Hg Contact Angle |  | 140 | 0 | 0 | 0
Well |  | OCS Y-0097 Raven 1 |  | Total Porosity, fraction |  |  | 0.13947 |  | Pen Weight, g |  | 85.511 |  | Oil, psia/ft |  |  | 0.287 |  | Hg IFT |  | 485 | 0 | 0 | 0
Sample ID |  | D5 |  | Bulk Density, g/cc |  |  | 2.1498 |  | Sample Weight, g |  | 3.009 |  | Gas, psia/ft |  |  | 0.114 |  | Lab Contact Angle |  | 0 | 0 | 0 | 30
Sample Depth, ft |  | 2760 |  | Grain Density, g/cc |  |  | 2.5726 |  | Assembly Weight, g |  | 262.412 | [6 empty] | Lab IFT |  | 0 | 70 | 24 | 35
Sample Weight, g |  | 3.009 |  | Permeability to Air, mD (Swanson) |  |  | 0.18496 |  | Total Pore Volume, mL |  | 0.19521 |  | Threshold Pressures |  |  |  |  | Reservoir Contact Angle |  | 0 | 0 | 0 | 30
Sample Type |  | Cuttings |  | Permeability to Air, mD (500 psi) |  |  | 0.14565 |  | Hg Intrusion Volume, mL |  | 0.14592 |  | Closure Pressure, psia |  |  | 4 |  | Reservoir IFT |  | 0 | 50 | 0 | 25
Sample Material |  | +50 Mesh |  | Permeability to Air, mD (1500 psi) |  |  | 0.13804 |  | Bulk Volume, mL |  | 1.3997 |  | Intrusion Pressure, psia |  |  | 12 |  | Lab T*cos(theta) |  |  | 70 | 24 | 30.3109
Sample Cleaning |  | Solvent |  | Median Pore Throat Radius, um |  |  | 0.013256 |  | Bulk Modulus, GPa |  | 13.3904 | [6 empty] | Reservoir T*cos(theta) |  |  | 50 |  | 21.6506
[18 empty] | IFT*cos(contact angle) |  | 371.5316
Raw Data |  |  |  | Pore Size | Sample Compression | [6 empty] | Mercury Intrusion | [5 empty] | Capillary Conversions
Injection Pressure | Incremental Volume | Cumulative Volume | Elapsed Time | Pore Throat Radius | Bulk Modulus | Bulk Volume | Grain Volume | Pore Volume | Total Porosity | Normalized Porosity Reduction | Normalized Permeability Reduction | Incremental Volume | Cumulative Volume | Log Normalized Pore Volume | Hg Saturation | 1.0 - Hg Saturation | Cumulative Intrusion Porosity | Leverett J Function | Gas-Water Pressure | Gas-Oil Pressure | Oil-Water Pressure | HAFW Gas-Water | HAFW Oil-Water | Swanson Stressed Sb/Pc
psia | mL/g | mL/g | minutes | um | GPa | mL | mL | mL | fraction | fraction | fraction | mL/g | mL/g | fraction | fraction | fraction | fraction |  | psia | psia | psia | ft | ft
1.509 | 0 | 0 | 27.45 | 71.4011
1.7416 | 0.00050389 | 0.00050389 | 28.05 | 61.8637 |  | 1.3997 | 1.1696 | 0.19521 | 0.13947 | 1 | 1 | 0 | 0 | 0 | 0 | 1 | 0 | 0.0051883 | 0.32814 | 0.11251 | 0.14209 | 1.2904 | 0.94139 | 0
2.0335 | 0.00047805 | 0.00098195 | 28.6667 | 52.9842 |  | 1.3997 | 1.1696 | 0.19521 | 0.13947 | 1 | 1 | 0 | 0 | 0 | 0 | 1 | 0 | 0.0060578 | 0.38313 | 0.13136 | 0.1659 | 1.5067 | 1.0992 | 0
2.3609 | 0.00044575 | 0.0014277 | 29.2667 | 45.6353 |  | 1.3997 | 1.1696 | 0.19521 | 0.13947 | 1 | 1 | 0 | 0 | 0 | 0 | 1 | 0 | 0.0070333 | 0.44483 | 0.15251 | 0.19262 | 1.7493 | 1.2762 | 0
2.7462 | 0.00048451 | 0.0019122 | 29.8667 | 39.2323 |  | 1.3997 | 1.1696 | 0.19521 | 0.13947 | 1 | 1 | 0 | 0 | 0 | 0 | 1 | 0 | 0.0081812 | 0.51743 | 0.1774 | 0.22405 | 2.0348 | 1.4844 | 0
3.1946 | 0.00043929 | 0.0023515 | 30.4833 | 33.7259 |  | 1.3997 | 1.1696 | 0.19521 | 0.13947 | 1 | 1 | 0 | 0 | 0 | 0 | 1 | 0 | 0.0095169 | 0.60191 | 0.20637 | 0.26064 | 2.3671 | 1.7268 | 0
3.7132 | 0.00040699 | 0.0027585 | 31.0833 | 29.0158 |  | 1.3997 | 1.1696 | 0.19521 | 0.13947 | 1 | 1 | 0 | 0 | 0 | 0 | 1 | 0 | 0.011062 | 0.69962 | 0.23987 | 0.30294 | 2.7513 | 2.0071 | 0
4.3231 | 0.00038115 | 0.0031396 | 31.7 | 24.9219 | 0.0058693 | 1.3987 | 1.1696 | 0.19403 | 0.13872 | 0.99467 | 1 | 0 | 0 | 0 | 0 | 1 | 0 | 0.012879 | 0.81454 | 0.27927 | 0.35271 | 3.2033 | 2.3368 | 0
5.03 | 0.00038761 | 0.0035273 | 32.3 | 21.4201 | 0.0068286 | 1.3977 | 1.1696 | 0.19286 | 0.13799 | 0.98938 | 0.99233 | 0 | 0 | 0 | 0 | 1 | 0 | 0.014984 | 0.94771 | 0.32493 | 0.41037 | 3.7269 | 2.7188 | 0
5.8499 | 0.00038115 | 0.0039084 | 32.9167 | 18.4199 | 0.0079411 | 1.3967 | 1.1696 | 0.1917 | 0.13725 | 0.98413 | 0.98473 | 0 | 0 | 0 | 0 | 1 | 0 | 0.017425 | 1.1021 | 0.37785 | 0.47721 | 4.334 | 3.1617 | 0
6.8035 | 0.00036823 | 0.0042766 | 33.5167 | 15.842 | 0.0092348 | 1.3957 | 1.1696 | 0.19055 | 0.13652 | 0.97889 | 0.9772 | 0 | 0 | 0 | 0 | 1 | 0 | 0.02026 | 1.2814 | 0.43934 | 0.55486 | 5.0392 | 3.6762 | 0
7.9216 | 0.00037469 | 0.0046513 | 34.1333 | 13.6129 | 0.010752 | 1.3947 | 1.1696 | 0.18939 | 0.13579 | 0.97365 | 0.96966 | 0 | 0 | 0 | 0 | 1 | 0 | 0.023578 | 1.4912 | 0.51128 | 0.64572 | 5.8644 | 4.2781 | 0
9.2151 | 0.00038761 | 0.0050389 | 34.7333 | 11.7134 | 0.012506 | 1.3937 | 1.1696 | 0.18825 | 0.13507 | 0.96845 | 0.96223 | 0 | 0 | 0 | 0 | 1 | 0 | 0.027402 | 1.7331 | 0.59419 | 0.75044 | 6.8154 | 4.9719 | 0
10.7124 | 0.00038115 | 0.0054201 | 35.35 | 10.0918 | 0.014536 | 1.3928 | 1.1696 | 0.18712 | 0.13435 | 0.9633 | 0.95489 | 0 | 0 | 0.012436 | 0 | 1 | 0 | 0.031805 | 2.0115 | 0.68967 | 0.87102 | 7.9105 | 5.7708 | 0
12.4633 | 0.00043283 | 0.0058529 | 35.95 | 8.6944 | 0.016909 | 1.3918 | 1.1696 | 0.18598 | 0.13363 | 0.95815 | 0.94756 | 5.6358e-05 | 5.6358e-05 | 0.032905 | 0.0011622 | 0.99884 | 0.00012116 | 0.036916 | 2.3348 | 0.80052 | 1.011 | 9.1819 | 6.6983 | 0.0093248
14.4902 | 0.00046513 | 0.0063181 | 36.5667 | 7.5023 | 0.019656 | 1.3908 | 1.1696 | 0.18486 | 0.13292 | 0.95304 | 0.94033 | 9.2583e-05 | 0.00014894 | 0.061477 | 0.0030714 | 0.99693 | 0.00032019 | 0.042782 | 2.7058 | 0.92771 | 1.1717 | 10.6409 | 7.7626 | 0.021196
16.9107 | 0.00051035 | 0.0068284 | 37.5 | 6.456 | 0.022934 | 1.3898 | 1.1696 | 0.18372 | 0.13219 | 0.94785 | 0.93297 | 0.00013173 | 0.00028067 | 0.077908 | 0.0057878 | 0.99421 | 0.00060338 | 0.049716 | 3.1444 | 1.0781 | 1.3616 | 12.3655 | 9.0207 | 0.034226
19.6549 | 0.00049743 | 0.0073258 | 38.3333 | 5.5827 | 0.02665 | 1.3888 | 1.1696 | 0.18262 | 0.13149 | 0.94282 | 0.92586 | 0.00013059 | 0.00041126 | 0.098222 | 0.0084808 | 0.99152 | 0.00088411 | 0.057493 | 3.6362 | 1.2467 | 1.5745 | 14.2998 | 10.4318 | 0.043148
22.8456 | 0.00054912 | 0.007875 | 39.1 | 4.831 | 0.030968 | 1.3878 | 1.1696 | 0.18152 | 0.1308 | 0.93782 | 0.9188 | 0.00018487 | 0.00059613 | 0.11621 | 0.012293 | 0.98771 | 0.0012815 | 0.066439 | 4.2021 | 1.4407 | 1.8195 | 16.5249 | 12.0551 | 0.053809
26.5905 | 0.00057496 | 0.0084499 | 39.8667 | 4.1774 | 0.036032 | 1.3869 | 1.1696 | 0.18043 | 0.1301 | 0.93282 | 0.91173 | 0.0002105 | 0.00080663 | 0.14611 | 0.016634 | 0.98337 | 0.0017341 | 0.076833 | 4.8594 | 1.6661 | 2.1042 | 19.1102 | 13.941 | 0.062556
30.9261 | 0.00062664 | 0.0090766 | 40.6167 | 3.6162 | 0.041892 | 1.3859 | 1.1696 | 0.17934 | 0.12941 | 0.92788 | 0.90475 | 0.00026693 | 0.0010736 | 0.080083 | 0.022138 | 0.97786 | 0.0023079 | 0.088757 | 5.6136 | 1.9247 | 2.4307 | 22.0758 | 16.1045 | 0.071585
41.4683 | 0.00037786 | 0.0094544 | 6.5833 | 2.7335 | 0.056123 | 1.3841 | 1.1696 | 0.17739 | 0.12816 | 0.91893 | 0.89135 | 0 | 0.0010736 | 0.09329 | 0.022138 | 0.97786 | 0.0023079 | 0.11742 | 7.4265 | 2.5462 | 3.2157 | 29.2052 | 21.3054 | 0.053386
48.4173 | 0.00065551 | 0.01011 | 8.1333 | 2.3574 | 0.065489 | 1.3831 | 1.1696 | 0.17629 | 0.12746 | 0.91393 | 0.88435 | 0.00029216 | 0.0013657 | 0.1221 | 0.028163 | 0.97184 | 0.002936 | 0.13615 | 8.6113 | 2.9524 | 3.7288 | 33.8646 | 24.7045 | 0.058167
56.1242 | 0.00077941 | 0.010889 | 9.6833 | 2.0465 | 0.075864 | 1.3821 | 1.1696 | 0.17526 | 0.1268 | 0.90919 | 0.87773 | 0.00043551 | 0.0018012 | 0.28486 | 0.037144 | 0.96286 | 0.0038722 | 0.15684 | 9.9196 | 3.401 | 4.2953 | 39.0097 | 28.4579 | 0.066182
65.5359 | 0.00093112 | 0.01182 | 11.25 | 1.7634 | 0.088515 | 1.3811 | 1.1696 | 0.17419 | 0.12612 | 0.90431 | 0.87084 | 0.00057604 | 0.0023773 | 0.31105 | 0.049023 | 0.95098 | 0.0051106 | 0.18202 | 11.5119 | 3.947 | 4.9848 | 45.2717 | 33.0261 | 0.074803
80.6827 | 0.0010349 | 0.012855 | 12.8 | 1.4431 | 0.10883 | 1.3798 | 1.1696 | 0.17281 | 0.12524 | 0.898 | 0.86168 | 0.00057689 | 0.0029542 | 0.31329 | 0.060919 | 0.93908 | 0.0063507 | 0.22242 | 14.067 | 4.823 | 6.0912 | 55.3197 | 40.3562 | 0.075504
92.9608 | 0.00074658 | 0.013602 | 14.3667 | 1.2582 | 0.12527 | 1.3789 | 1.1696 | 0.17185 | 0.12463 | 0.89361 | 0.85549 | 0.00042797 | 0.0033821 | 0.32466 | 0.069744 | 0.93026 | 0.0072708 | 0.2551 | 16.1341 | 5.5317 | 6.9863 | 63.4488 | 46.2864 | 0.075026
108.4001 | 0.00096797 | 0.01457 | 15.7833 | 1.0838 | 0.14588 | 1.3779 | 1.1696 | 0.17083 | 0.12398 | 0.88895 | 0.84883 | 0.00062894 | 0.0040111 | 0.38023 | 0.082714 | 0.91729 | 0.0086228 | 0.29615 | 18.7306 | 6.4219 | 8.1106 | 73.6596 | 53.7353 | 0.076304
121.5445 | 0.00075566 | 0.015326 | 17.3333 | 0.96946 | 0.16339 | 1.3772 | 1.1695 | 0.17007 | 0.12349 | 0.88544 | 0.8439 | 0.00050111 | 0.0045122 | 0.3755 | 0.093048 | 0.90695 | 0.0097001 | 0.33108 | 20.9396 | 7.1793 | 9.0671 | 82.3467 | 60.0726 | 0.076554
145.198 | 0.00092345 | 0.016249 | 18.9 | 0.81483 | 0.1948 | 1.376 | 1.1695 | 0.16893 | 0.12276 | 0.88023 | 0.8363 | 0.00054436 | 0.0050566 | 0.36882 | 0.10427 | 0.89573 | 0.01087 | 0.3939 | 24.9131 | 8.5416 | 10.7877 | 97.9729 | 71.472 | 0.071814
162.4336 | 0.00069054 | 0.01694 | 20.45 | 0.73001 | 0.21761 | 1.3753 | 1.1695 | 0.16819 | 0.12229 | 0.87687 | 0.83154 | 0.00044619 | 0.0055027 | 0.34442 | 0.11347 | 0.88653 | 0.01183 | 0.43968 | 27.808 | 9.5342 | 12.0412 | 109.3573 | 79.7771 | 0.069859
189.713 | 0.00087046 | 0.01781 | 22.0167 | 0.62673 | 0.25358 | 1.3743 | 1.1695 | 0.16721 | 0.12167 | 0.87236 | 0.825 | 0.00054292 | 0.0060457 | 0.37696 | 0.12467 | 0.87533 | 0.012997 | 0.51212 | 32.3901 | 11.1052 | 14.0253 | 127.3768 | 92.9224 | 0.065715
220.8014 | 0.00090787 | 0.018718 | 23.6 | 0.5397 | 0.29437 | 1.3733 | 1.1695 | 0.16625 | 0.12106 | 0.86801 | 0.81866 | 0.00059099 | 0.0066367 | 0.38068 | 0.13686 | 0.86314 | 0.014267 | 0.59471 | 37.6133 | 12.896 | 16.287 | 147.9175 | 107.907 | 0.061982
256.3554 | 0.00091157 | 0.019629 | 25.15 | 0.46571 | 0.34076 | 1.3724 | 1.1695 | 0.16532 | 0.12047 | 0.86377 | 0.81246 | 0.00060311 | 0.0072398 | 0.42088 | 0.14929 | 0.85071 | 0.015564 | 0.6892 | 43.5894 | 14.945 | 18.8748 | 171.4192 | 125.0517 | 0.058237
300.4755 | 0.0010635 | 0.020693 | 26.75 | 0.39796 | 0.39795 | 1.3713 | 1.1694 | 0.16435 | 0.11985 | 0.85934 | 0.80593 | 0.00074132 | 0.0079811 | 0.44248 | 0.16458 | 0.83542 | 0.017157 | 0.80653 | 51.0102 | 17.4892 | 22.0881 | 200.6019 | 146.3408 | 0.054774
350.1096 | 0.0010025 | 0.021695 | 28.4 | 0.34195 | 0.4618 | 1.3703 | 1.1694 | 0.16343 | 0.11926 | 0.85513 | 0.79968 | 0.00069532 | 0.0086764 | 0.47833 | 0.17892 | 0.82108 | 0.018652 | 0.93863 | 59.3655 | 20.3539 | 25.706 | 233.4597 | 170.3108 | 0.051104
404.7264 | 0.0010363 | 0.022732 | 30 | 0.29605 | 0.53145 | 1.3694 | 1.1694 | 0.16256 | 0.11871 | 0.85117 | 0.79381 | 0.00074763 | 0.0094241 | 0.47599 | 0.19434 | 0.80566 | 0.020259 | 1.0841 | 68.5687 | 23.5093 | 29.6911 | 269.6523 | 196.7136 | 0.048017
473.7025 | 0.0010319 | 0.023764 | 31.55 | 0.2531 | 0.61852 | 1.3684 | 1.1693 | 0.16163 | 0.11812 | 0.84694 | 0.78748 | 0.00072383 | 0.010148 | 0.48335 | 0.20926 | 0.79074 | 0.021815 | 1.2681 | 80.2059 | 27.4992 | 34.7302 | 315.4164 | 230.0988 | 0.044176
551.5557 | 0.0010208 | 0.024784 | 33.0333 | 0.21744 | 0.71564 | 1.3674 | 1.1693 | 0.16075 | 0.11756 | 0.8429 | 0.78141 | 0.00072534 | 0.010873 | 0.47867 | 0.22422 | 0.77578 | 0.023375 | 1.4761 | 93.3604 | 32.0093 | 40.4262 | 367.1475 | 267.8371 | 0.040652
639.823 | 0.0010289 | 0.025813 | 34.45 | 0.18744 | 0.82427 | 1.3664 | 1.1692 | 0.15989 | 0.11701 | 0.83899 | 0.77553 | 0.00074305 | 0.011616 | 0.49191 | 0.23954 | 0.76046 | 0.024972 | 1.7123 | 108.3 | 37.1314 | 46.8953 | 425.899 | 310.6968 | 0.037439
743.041 | 0.0010315 | 0.026845 | 35.8833 | 0.16136 | 0.94937 | 1.3654 | 1.1692 | 0.15903 | 0.11647 | 0.83509 | 0.76965 | 0.00074607 | 0.012362 | 0.48857 | 0.25493 | 0.74507 | 0.026576 | 1.9891 | 125.805 | 43.1331 | 54.4752 | 494.7388 | 360.916 | 0.034309
866.9114 | 0.0010119 | 0.027857 | 37.2333 | 0.13822 | 1.0968 | 1.3644 | 1.1691 | 0.15815 | 0.11591 | 0.8311 | 0.76364 | 0.00072016 | 0.013082 | 0.46102 | 0.26978 | 0.73022 | 0.028124 | 2.3221 | 146.8624 | 50.3528 | 63.5933 | 577.5487 | 421.3265 | 0.03112
1009.9286 | 0.00092635 | 0.028783 | 38.5833 | 0.11855 | 1.2635 | 1.3634 | 1.169 | 0.15728 | 0.11536 | 0.82716 | 0.75773 | 0.00063809 | 0.013721 | 0.42209 | 0.28294 | 0.71706 | 0.029496 | 2.7075 | 171.2427 | 58.7118 | 74.1503 | 673.4264 | 491.2701 | 0.028016
1171.3868 | 0.00084371 | 0.029627 | 39.9 | 0.10208 | 1.4472 | 1.3624 | 1.1689 | 0.15644 | 0.11483 | 0.82333 | 0.75203 | 0.0005631 | 0.014284 | 0.38104 | 0.29455 | 0.70545 | 0.030706 | 3.1441 | 198.8548 | 68.1788 | 86.1067 | 782.0133 | 570.4851 | 0.025145
1360.6283 | 0.00080056 | 0.030427 | 41.2 | 0.087751 | 1.6569 | 1.3613 | 1.1688 | 0.15558 | 0.11429 | 0.81945 | 0.74633 | 0.00051639 | 0.0148 | 0.34432 | 0.3052 | 0.6948 | 0.031817 | 3.6577 | 231.3377 | 79.3158 | 100.1722 | 909.755 | 663.6737 | 0.022431
1583.9589 | 0.00076039 | 0.031188 | 42.5 | 0.07523 | 1.8966 | 1.3603 | 1.1687 | 0.15471 | 0.11373 | 0.81549 | 0.74058 | 0.00047013 | 0.01527 | 0.31404 | 0.31489 | 0.68511 | 0.032827 | 4.2664 | 269.8384 | 92.516 | 116.8434 | 1061.1621 | 774.1264 | 0.01988
1843.8676 | 0.0007317 | 0.031919 | 43.7333 | 0.064471 | 2.1658 | 1.3592 | 1.1685 | 0.15383 | 0.11317 | 0.81147 | 0.73488 | 0.00043821 | 0.015708 | 0.2922 | 0.32393 | 0.67607 | 0.033769 | 4.9785 | 314.8727 | 107.9563 | 136.3439 | 1238.2632 | 903.3232 | 0.017568
2145.5999 | 0.00071983 | 0.032639 | 44.9667 | 0.055244 | 2.4657 | 1.3581 | 1.1684 | 0.15293 | 0.11261 | 0.80741 | 0.72923 | 0.00042254 | 0.016131 | 0.28152 | 0.33264 | 0.66736 | 0.034678 | 5.81 | 367.4625 | 125.9872 | 159.1159 | 1445.0773 | 1054.1958 | 0.015503
2496.1716 | 0.00072237 | 0.033362 | 46.2 | 0.047321 | 2.7982 | 1.357 | 1.1682 | 0.15202 | 0.11203 | 0.80326 | 0.72364 | 0.00041967 | 0.016551 | 0.27865 | 0.3413 | 0.6587 | 0.03558 | 6.7827 | 428.9836 | 147.0801 | 185.7554 | 1687.0143 | 1230.6908 | 0.013673
2903.6719 | 0.00073293 | 0.034095 | 47.3333 | 0.040514 | 3.1648 | 1.3558 | 1.1679 | 0.15109 | 0.11144 | 0.79902 | 0.71809 | 0.00042317 | 0.016974 | 0.28308 | 0.35002 | 0.64998 | 0.03649 | 7.9224 | 501.0642 | 171.7934 | 216.9671 | 1970.4771 | 1437.4792 | 0.012055
3379.2671 | 0.00076268 | 0.034857 | 48.4833 | 0.034643 | 3.5677 | 1.3546 | 1.1677 | 0.15013 | 0.11082 | 0.79463 | 0.71257 | 0.00044304 | 0.017417 | 0.30676 | 0.35916 | 0.64084 | 0.037442 | 9.2648 | 585.9687 | 200.9036 | 253.7319 | 2304.3713 | 1681.0577 | 0.010628
3934.9521 | 0.00086144 | 0.035719 | 49.65 | 0.029581 | 4.0077 | 1.3534 | 1.1673 | 0.14913 | 0.11019 | 0.79007 | 0.70708 | 0.00052999 | 0.017947 | 0.35129 | 0.37009 | 0.62991 | 0.038581 | 10.8502 | 686.2424 | 235.2831 | 297.1517 | 2698.706 | 1968.7281 | 0.0094052
4574.4312 | 0.00096403 | 0.036683 | 50.8333 | 0.025278 | 4.477 | 1.3521 | 1.167 | 0.1481 | 0.10953 | 0.78538 | 0.70168 | 0.0006236 | 0.01857 | 0.44124 | 0.38295 | 0.61705 | 0.039922 | 12.6976 | 803.0785 | 275.3412 | 347.7432 | 3158.1738 | 2303.9137 | 0.0083715
5321.0586 | 0.0012055 | 0.037888 | 52.0167 | 0.021562 | 4.9806 | 1.3508 | 1.1665 | 0.14703 | 0.10885 | 0.78047 | 0.69631 | 0.00084971 | 0.01942 | 0.5566 | 0.40047 | 0.59953 | 0.041749 | 14.8856 | 941.4639 | 322.7876 | 407.6658 | 3702.3863 | 2700.9211 | 0.0075261
6191.7905 | 0.0014228 | 0.039311 | 53.2333 | 0.018362 | 5.5151 | 1.3494 | 1.166 | 0.14591 | 0.10813 | 0.77532 | 0.69096 | 0.0010499 | 0.02047 | 0.6782 | 0.42212 | 0.57788 | 0.044006 | 17.4803 | 1105.5692 | 379.0523 | 478.7255 | 4347.7441 | 3171.7149 | 0.0068174
7204.4595 | 0.001573 | 0.040884 | 54.4667 | 0.015613 | 6.0751 | 1.3479 | 1.1654 | 0.14473 | 0.10737 | 0.76988 | 0.68565 | 0.0011809 | 0.021651 | 0.77032 | 0.44647 | 0.55353 | 0.046544 | 20.5569 | 1300.1576 | 445.7683 | 562.9848 | 5112.9795 | 3729.9605 | 0.0061972
8381.3555 | 0.0016841 | 0.042568 | 55.7 | 0.013256 | 6.6554 | 1.3464 | 1.1648 | 0.14348 | 0.10657 | 0.76412 | 0.6804 | 0.0012691 | 0.02292 | 0.89975 | 0.47264 | 0.52736 | 0.049272 | 24.2136 | 1531.4295 | 525.0615 | 663.1284 | 6022.4755 | 4393.4453 | 0.0056392
9752.8174 | 0.0020801 | 0.044648 | 56.9667 | 0.011228 | 7.2516 | 1.3447 | 1.164 | 0.14215 | 0.10571 | 0.75797 | 0.67517 | 0.0016379 | 0.024558 | 0.99916 | 0.50642 | 0.49358 | 0.052793 | 28.5868 | 1808.0223 | 619.8934 | 782.8966 | 7110.2002 | 5186.9493 | 0.0051925
11346.4912 | 0.0021053 | 0.046754 | 58.25 | 0.0094894 | 7.8556 | 1.343 | 1.163 | 0.14073 | 0.10479 | 0.75134 | 0.66999 | 0.0016313 | 0.026189 | 1.2231 | 0.54006 | 0.45994 | 0.0563 | 33.8235 | 2139.2267 | 733.4492 | 926.3123 | 8412.6894 | 6137.1259 | 0.0047597
13200.8154 | 0.0027973 | 0.049551 | 59.5667 | 0.0079978 | 8.4615 | 1.3411 | 1.162 | 0.13919 | 0.10379 | 0.7442 | 0.66485 | 0.0022872 | 0.028476 | 1.4028 | 0.58722 | 0.41278 | 0.061217 | 40.1317 | 2538.2007 | 870.2402 | 1099.0732 | 9981.6882 | 7281.7234 | 0.0044484
15359.4277 | 0.0030064 | 0.052557 | 60.9 | 0.0067182 | 9.0627 | 1.339 | 1.1607 | 0.13753 | 0.10271 | 0.73641 | 0.65975 | 0.0024529 | 0.030929 | 1.5777 | 0.6378 | 0.3622 | 0.06649 | 47.7753 | 3021.6287 | 1035.987 | 1308.4036 | 11882.8096 | 8668.607 | 0.0041525
17866.7129 | 0.0030283 | 0.055586 | 62.2667 | 0.0056238 | 9.6511 | 1.3368 | 1.1592 | 0.1357 | 0.10151 | 0.72786 | 0.6547 | 0.0024232 | 0.033352 | 1.8205 | 0.68777 | 0.31223 | 0.071699 | 57.0731 | 3609.6837 | 1237.6058 | 1563.0389 | 14195.3853 | 10355.6499 | 0.0038495
20790.1914 | 0.0040576 | 0.059643 | 63.65 | 0.0046851 | 10.2228 | 1.3344 | 1.1575 | 0.1337 | 0.1002 | 0.71842 | 0.64967 | 0.0033925 | 0.036745 | 1.8938 | 0.75773 | 0.24227 | 0.078993 | 68.5071 | 4332.8466 | 1485.5474 | 1876.1776 | 17039.2843 | 12430.2976 | 0.0036447
24189.6973 | 0.003525 | 0.063168 | 64.9167 | 0.0038837 | 10.7708 | 1.3318 | 1.1556 | 0.13148 | 0.098725 | 0.70787 | 0.64468 | 0.0027861 | 0.039531 | 2.0068 | 0.81518 | 0.18482 | 0.084982 | 82.6437 | 5226.9428 | 1792.0947 | 2263.3326 | 20555.3932 | 14995.3278 | 0.00337
28144.3066 | 0.0037671 | 0.066935 | 66.15 | 0.0032004 | 11.291 | 1.3289 | 1.1533 | 0.12899 | 0.097068 | 0.69599 | 0.63974 | 0.0029402 | 0.042471 | 1.7452 | 0.87582 | 0.12418 | 0.091303 | 100.2895 | 6342.9787 | 2174.7356 | 2746.5904 | 24944.2985 | 18197.0702 | 0.0031119
32744.5879 | 0.0031371 | 0.070072 | 67.3833 | 0.0026191 | 11.7798 | 1.3257 | 1.1506 | 0.12618 | 0.095179 | 0.68245 | 0.63483 | 0.0022014 | 0.044673 | 1.4726 | 0.92121 | 0.078787 | 0.096035 | 122.5459 | 7750.6226 | 2657.3563 | 3356.118 | 30479.9766 | 22235.3928 | 0.0028133
38097.1641 | 0.0026151 | 0.072687 | 68.6 | 0.0021262 | 12.2352 | 1.3221 | 1.1475 | 0.12296 | 0.093006 | 0.66687 | 0.62996 | 0.0015473 | 0.04622 | 1.1192 | 0.95312 | 0.04688 | 0.099362 | 150.9588 | 9547.6464 | 3273.4788 | 4134.2521 | 37546.9239 | 27390.7887 | 0.0025018
44323.9141 | 0.0025582 | 0.075246 | 69.8167 | 0.0017098 | 12.6556 | 1.3181 | 1.1439 | 0.11928 | 0.090493 | 0.64885 | 0.62512 | 0.0013343 | 0.047554 | 0.78983 | 0.98064 | 0.019365 | 0.10223 | 187.7156 | 11872.3967 | 4070.536 | 5140.8986 | 46689.2006 | 34060.1545 | 0.0022124
51558.8242 | 0.0021123 | 0.077358 | 71.0333 | 0.0013604 | 13.0403 | 1.3137 | 1.1397 | 0.11504 | 0.087576 | 0.62793 | 0.62033 | 0.00070411 | 0.048258 | 0.50086 | 0.99516 | 0.0048449 | 0.10374 | 235.9341 | 14922.0561 | 5116.1335 | 6461.4398 | 58682.2432 | 42809.1774 | 0.0019301
59981.0508 | 0.0018636 | 0.079222 | 72.2667 | 0.0010684 | 13.3904 | 1.3086 | 1.1348 | 0.11014 | 0.084169 | 0.6035 | 0.61558 | 0.00023495 | 0.048493 | 0 | 1 | 0 | 0.10425 | 300.4076 | 18999.794 | 6514.2151 | 8227.1521 | 74718.291 | 54507.6057 | 0.0016672

## D5 Summary
|  | Sample Image Not Available | Data Summary |  |  | Pore Throat Radius Histogram
|  |  | Sample Weight | 3.009 | g | Porosity < 10 nm | 5.346 | %
|  |  | Intrusion Pressure | 12 | psia | Porosity 10-100 nm | 2.8732 | %
|  |  | Intrusion Porosity | 10.4249 | % | Porosity 100-1000 nm | 3.1928 | %
Well | OCS Y-0097 Raven 1 |  | Total Porosity | 13.9467 | % | Porosity 1000-10000 nm | 1.9629 | %
Sample ID | D5 |  | Bulk Density | 2.1498 | g/cc | Porosity > 100000 nm | 0.57189 | %
Sample Depth, ft | 2760 |  | Grain Density | 2.5726 | g/cc | Porosity >= 10 nm | 8.6007 | %
Sample Type | Cuttings |  | Permeability to Air (Swanson) | 0.18496 | mD | Porosity >= 20 nm | 7.3314 | %
Sample Material | +50 Mesh |  | Permeability to Air (500 psi) | 0.14565 | mD | Porosity >= 40 nm | 6.6162 | %
Sample Cleaning | Solvent |  | Permeability to Air (1500 psi) | 0.13804 | mD | Median Pore Throat Radius | 0.013256 | µm

## D6 Data
MERCURY INJECTION CAPILLARY PRESSURE
Sample Metadata |  |  |  | Data Summary |  |  |  |  | System Parameters |  |  |  | Fluid Pressure Gradients |  |  |  |  | Fluid Parameters |  | Air/Hg | Air/Water | Air/Oil | Oil/Water
Client |  | Hilcorp Energy |  | Intrusion Porosity, fraction |  |  | 0.14109 |  | Pen Volume, mL |  | 14.316 |  | Water, psia/ft |  |  | 0.47 |  | Hg Contact Angle |  | 140 | 0 | 0 | 0
Well |  | OCS Y-0097 Raven 1 |  | Total Porosity, fraction |  |  | 0.18007 |  | Pen Weight, g |  | 85.52 |  | Oil, psia/ft |  |  | 0.287 |  | Hg IFT |  | 485 | 0 | 0 | 0
Sample ID |  | D6 |  | Bulk Density, g/cc |  |  | 2.1704 |  | Sample Weight, g |  | 3.004 |  | Gas, psia/ft |  |  | 0.114 |  | Lab Contact Angle |  | 0 | 0 | 0 | 30
Sample Depth, ft |  | 3160 |  | Grain Density, g/cc |  |  | 2.7185 |  | Assembly Weight, g |  | 263.521 | [6 empty] | Lab IFT |  | 0 | 70 | 24 | 35
Sample Weight, g |  | 3.004 |  | Permeability to Air, mD (Swanson) |  |  | 2.6689 |  | Total Pore Volume, mL |  | 0.24924 |  | Threshold Pressures |  |  |  |  | Reservoir Contact Angle |  | 0 | 0 | 0 | 30
Sample Type |  | Cuttings |  | Permeability to Air, mD (500 psi) |  |  | 2.1506 |  | Hg Intrusion Volume, mL |  | 0.19527 |  | Closure Pressure, psia |  |  | 2 |  | Reservoir IFT |  | 0 | 50 | 0 | 25
Sample Material |  | +50 Mesh |  | Permeability to Air, mD (1500 psi) |  |  | 2.0626 |  | Bulk Volume, mL |  | 1.3841 |  | Intrusion Pressure, psia |  |  | 4 |  | Lab T*cos(theta) |  |  | 70 | 24 | 30.3109
Sample Cleaning |  | Solvent |  | Median Pore Throat Radius, um |  |  | 0.055257 |  | Bulk Modulus, GPa |  | 14.6935 | [6 empty] | Reservoir T*cos(theta) |  |  | 50 |  | 21.6506
[18 empty] | IFT*cos(contact angle) |  | 371.5316
Raw Data |  |  |  | Pore Size | Sample Compression | [6 empty] | Mercury Intrusion | [5 empty] | Capillary Conversions
Injection Pressure | Incremental Volume | Cumulative Volume | Elapsed Time | Pore Throat Radius | Bulk Modulus | Bulk Volume | Grain Volume | Pore Volume | Total Porosity | Normalized Porosity Reduction | Normalized Permeability Reduction | Incremental Volume | Cumulative Volume | Log Normalized Pore Volume | Hg Saturation | 1.0 - Hg Saturation | Cumulative Intrusion Porosity | Leverett J Function | Gas-Water Pressure | Gas-Oil Pressure | Oil-Water Pressure | HAFW Gas-Water | HAFW Oil-Water | Swanson Stressed Sb/Pc
psia | mL/g | mL/g | minutes | um | GPa | mL | mL | mL | fraction | fraction | fraction | mL/g | mL/g | fraction | fraction | fraction | fraction |  | psia | psia | psia | ft | ft
1.5095 | 0 | 0 | 27.5167 | 71.3743
1.7442 | 0.00042286 | 0.00042286 | 28.1333 | 61.7703 |  | 1.3841 | 1.105 | 0.24924 | 0.18007 | 1 | 1 | 0 | 0 | 0 | 0 | 1 | 0 | 0.010071 | 0.32864 | 0.11268 | 0.1423 | 1.2924 | 0.94281 | 0
2.0279 | 0.00043567 | 0.00085852 | 28.7333 | 53.1307 | 0.0023244 | 1.3829 | 1.105 | 0.24793 | 0.17928 | 0.99562 | 1 | 0 | 0 | 0 | 0 | 1 | 0 | 0.011709 | 0.38208 | 0.131 | 0.16544 | 1.5025 | 1.0961 | 0
2.3571 | 0.00042926 | 0.0012878 | 29.3333 | 45.7098 | 0.0027017 | 1.3818 | 1.105 | 0.24664 | 0.1785 | 0.99126 | 0.99406 | 0 | 0 | 0 | 0 | 1 | 0 | 0.01361 | 0.44411 | 0.15226 | 0.1923 | 1.7465 | 1.2741 | 0
2.7504 | 0.00039723 | 0.001685 | 29.95 | 39.1727 | 0.0031524 | 1.3806 | 1.105 | 0.24532 | 0.1777 | 0.98681 | 0.98801 | 0 | 0 | 0 | 0 | 1 | 0 | 0.015881 | 0.51822 | 0.17767 | 0.22439 | 2.0379 | 1.4867 | 0
3.1916 | 0.00041004 | 0.0020951 | 30.55 | 33.7574 | 0.003658 | 1.3794 | 1.105 | 0.24406 | 0.17693 | 0.98252 | 0.9822 | 0 | 0 | 0 | 0 | 1 | 0 | 0.018429 | 0.60135 | 0.20618 | 0.26039 | 2.3649 | 1.7252 | 0
3.7146 | 0.00042926 | 0.0025243 | 31.1667 | 29.0048 | 0.0042573 | 1.3783 | 1.105 | 0.24277 | 0.17614 | 0.97817 | 0.97632 | 0 | 0 | 0.014922 | 0 | 1 | 0 | 0.021448 | 0.69988 | 0.23996 | 0.30306 | 2.7524 | 2.0079 | 0
4.3234 | 0.00049333 | 0.0030177 | 31.7667 | 24.9203 | 0.0049549 | 1.3771 | 1.105 | 0.24149 | 0.17536 | 0.97384 | 0.97047 | 6.7492e-05 | 6.7492e-05 | 0.033522 | 0.0010383 | 0.99896 | 0.00014648 | 0.024964 | 0.8146 | 0.27929 | 0.35273 | 3.2035 | 2.337 | 0.024015
5.0278 | 0.00050615 | 0.0035238 | 32.3833 | 21.4295 | 0.005762 | 1.3759 | 1.105 | 0.24022 | 0.17459 | 0.96955 | 0.96469 | 8.4853e-05 | 0.00015234 | 0.06178 | 0.0023436 | 0.99766 | 0.00033065 | 0.02903 | 0.94729 | 0.32479 | 0.41019 | 3.7253 | 2.7176 | 0.046613
5.855 | 0.00055099 | 0.0040748 | 32.9833 | 18.4039 | 0.0067095 | 1.3748 | 1.105 | 0.23896 | 0.17382 | 0.96525 | 0.95889 | 0.00012877 | 0.00028112 | 0.089772 | 0.0043246 | 0.99568 | 0.00061014 | 0.033803 | 1.103 | 0.37818 | 0.47762 | 4.3377 | 3.1644 | 0.073862
6.8063 | 0.00060866 | 0.0046834 | 33.6 | 15.8355 | 0.0077992 | 1.3736 | 1.105 | 0.23771 | 0.17305 | 0.96102 | 0.95319 | 0.00019376 | 0.00047488 | 0.12401 | 0.0073053 | 0.99269 | 0.0010307 | 0.039286 | 1.2819 | 0.43952 | 0.55509 | 5.0413 | 3.6777 | 0.10733
7.9162 | 0.0006535 | 0.0053369 | 34.2 | 13.6223 | 0.0090704 | 1.3725 | 1.105 | 0.23647 | 0.1723 | 0.95681 | 0.9475 | 0.00024036 | 0.00071524 | 0.15634 | 0.011003 | 0.989 | 0.0015523 | 0.045668 | 1.4902 | 0.51093 | 0.64528 | 5.8603 | 4.2752 | 0.13899
9.2115 | 0.00068554 | 0.0060225 | 34.8167 | 11.7179 | 0.010554 | 1.3713 | 1.105 | 0.23523 | 0.17154 | 0.95262 | 0.94183 | 0.00027436 | 0.0009896 | 0.23315 | 0.015224 | 0.98478 | 0.0021478 | 0.053091 | 1.7324 | 0.59396 | 0.75015 | 6.8128 | 4.97 | 0.16527
10.7129 | 0.00094822 | 0.0069707 | 35.4167 | 10.0913 | 0.012273 | 1.3701 | 1.105 | 0.23402 | 0.1708 | 0.94848 | 0.93622 | 0.00054283 | 0.0015324 | 0.28957 | 0.023574 | 0.97643 | 0.003326 | 0.061648 | 2.0116 | 0.6897 | 0.87106 | 7.9109 | 5.7711 | 0.22006
12.4582 | 0.00089697 | 0.0078677 | 36.0333 | 8.6979 | 0.014271 | 1.369 | 1.105 | 0.23281 | 0.17006 | 0.94439 | 0.93064 | 0.00049591 | 0.0020283 | 0.34507 | 0.031203 | 0.9688 | 0.0044023 | 0.071524 | 2.3339 | 0.80019 | 1.0106 | 9.1783 | 6.6956 | 0.25046
14.4925 | 0.00092259 | 0.0087903 | 36.6333 | 7.5012 | 0.016599 | 1.3679 | 1.105 | 0.23162 | 0.16933 | 0.94033 | 0.92508 | 0.00052504 | 0.0025534 | 0.34344 | 0.03928 | 0.96072 | 0.0055419 | 0.082934 | 2.7062 | 0.92785 | 1.1718 | 10.6425 | 7.7638 | 0.27104
16.8574 | 0.000929 | 0.0097193 | 37.25 | 6.4758 | 0.019305 | 1.3667 | 1.105 | 0.23044 | 0.16861 | 0.93632 | 0.91956 | 0.00053598 | 0.0030894 | 0.35772 | 0.047526 | 0.95247 | 0.0067051 | 0.096066 | 3.1347 | 1.0748 | 1.3574 | 12.3276 | 8.9931 | 0.28193
19.6655 | 0.00096744 | 0.010687 | 38.0667 | 5.5798 | 0.022517 | 1.3655 | 1.105 | 0.22925 | 0.16788 | 0.93229 | 0.91397 | 0.00057193 | 0.0036613 | 0.37683 | 0.056324 | 0.94368 | 0.0079465 | 0.11149 | 3.6381 | 1.2474 | 1.5754 | 14.3072 | 10.4372 | 0.28641
22.8401 | 0.00098666 | 0.011673 | 38.85 | 4.8321 | 0.026146 | 1.3644 | 1.105 | 0.22811 | 0.16718 | 0.92841 | 0.90857 | 0.00060624 | 0.0042675 | 0.3963 | 0.06565 | 0.93435 | 0.0092623 | 0.12874 | 4.2011 | 1.4404 | 1.8191 | 16.5211 | 12.0523 | 0.28743
26.5755 | 0.0010059 | 0.012679 | 39.6 | 4.1797 | 0.030416 | 1.3633 | 1.105 | 0.22696 | 0.16648 | 0.92453 | 0.90314 | 0.0006258 | 0.0048933 | 0.41531 | 0.075277 | 0.92472 | 0.01062 | 0.14884 | 4.8568 | 1.6652 | 2.1031 | 19.0999 | 13.9335 | 0.28326
30.932 | 0.0010251 | 0.013704 | 40.35 | 3.6156 | 0.035392 | 1.3621 | 1.105 | 0.22583 | 0.16579 | 0.9207 | 0.89773 | 0.000649 | 0.0055423 | 0.21514 | 0.085261 | 0.91474 | 0.012029 | 0.17206 | 5.6146 | 1.925 | 2.4312 | 22.0798 | 16.1074 | 0.27564
41.3078 | 0.00050427 | 0.014209 | 6.5833 | 2.7436 | 0.047234 | 1.3601 | 1.105 | 0.22383 | 0.16457 | 0.91388 | 0.8875 | 0 | 0.0055423 | 0.21899 | 0.085261 | 0.91474 | 0.012029 | 0.22675 | 7.399 | 2.5368 | 3.2039 | 29.0973 | 21.2267 | 0.2064
48.2429 | 0.0010337 | 0.015242 | 8.1333 | 2.3655 | 0.055141 | 1.3589 | 1.105 | 0.22269 | 0.16387 | 0.91004 | 0.88207 | 0.00065674 | 0.0061991 | 0.24335 | 0.095364 | 0.90464 | 0.013454 | 0.26299 | 8.5816 | 2.9423 | 3.7159 | 33.7479 | 24.6194 | 0.19768
55.9375 | 0.0011405 | 0.016383 | 9.6833 | 2.053 | 0.063906 | 1.3578 | 1.105 | 0.22163 | 0.16322 | 0.90641 | 0.87691 | 0.00078495 | 0.006984 | 0.59979 | 0.10744 | 0.89256 | 0.015158 | 0.30302 | 9.888 | 3.3902 | 4.2816 | 38.8853 | 28.3671 | 0.19207
65.324 | 0.0016708 | 0.018054 | 11.25 | 1.7689 | 0.074586 | 1.3567 | 1.105 | 0.22053 | 0.16255 | 0.90271 | 0.87154 | 0.0013072 | 0.0082912 | 0.76618 | 0.12755 | 0.87245 | 0.017995 | 0.35169 | 11.4761 | 3.9347 | 4.9693 | 45.1309 | 32.9234 | 0.19526
80.4282 | 0.0022856 | 0.020339 | 12.8 | 1.4475 | 0.091747 | 1.3552 | 1.105 | 0.21915 | 0.16171 | 0.89803 | 0.8644 | 0.0018239 | 0.010115 | 0.8913 | 0.15561 | 0.84439 | 0.021954 | 0.42978 | 14.0241 | 4.8083 | 6.0726 | 55.1511 | 40.2332 | 0.19347
92.6743 | 0.001686 | 0.022025 | 14.3667 | 1.262 | 0.10564 | 1.3541 | 1.105 | 0.21819 | 0.16113 | 0.89482 | 0.85956 | 0.0013687 | 0.011484 | 1.0016 | 0.17666 | 0.82334 | 0.024925 | 0.49296 | 16.0859 | 5.5152 | 6.9654 | 63.2593 | 46.1482 | 0.19063
108.0723 | 0.002182 | 0.024207 | 15.7833 | 1.087 | 0.12307 | 1.353 | 1.105 | 0.2172 | 0.16053 | 0.89147 | 0.85434 | 0.0018498 | 0.013334 | 1.109 | 0.20512 | 0.79488 | 0.028939 | 0.57232 | 18.6755 | 6.403 | 8.0867 | 73.4429 | 53.5772 | 0.1898
121.1887 | 0.001575 | 0.025782 | 17.3333 | 0.97223 | 0.1379 | 1.3521 | 1.105 | 0.21645 | 0.16008 | 0.88899 | 0.85048 | 0.0013282 | 0.014662 | 1.0156 | 0.22555 | 0.77445 | 0.031822 | 0.63988 | 20.8798 | 7.1588 | 9.0412 | 82.1117 | 59.9011 | 0.18612
144.8152 | 0.0017187 | 0.027501 | 18.9 | 0.81694 | 0.16455 | 1.3508 | 1.1049 | 0.21536 | 0.15943 | 0.88535 | 0.8445 | 0.0013552 | 0.016017 | 0.89483 | 0.2464 | 0.7536 | 0.034763 | 0.76151 | 24.8488 | 8.5196 | 10.7599 | 97.7201 | 71.2876 | 0.17015
162.0344 | 0.0011734 | 0.028674 | 20.45 | 0.73177 | 0.18392 | 1.35 | 1.1049 | 0.21466 | 0.15901 | 0.88302 | 0.84075 | 0.00094074 | 0.016958 | 0.73244 | 0.26087 | 0.73913 | 0.036805 | 0.85014 | 27.741 | 9.5112 | 12.0122 | 109.0937 | 79.5847 | 0.161
189.2999 | 0.0012807 | 0.029955 | 22.0167 | 0.62808 | 0.21452 | 1.3489 | 1.1049 | 0.21373 | 0.15845 | 0.87993 | 0.83559 | 0.00097064 | 0.017928 | 0.67907 | 0.2758 | 0.7242 | 0.038912 | 0.99049 | 32.3207 | 11.0814 | 13.9953 | 127.1038 | 92.7233 | 0.1457
220.377 | 0.0012383 | 0.031194 | 23.6 | 0.54073 | 0.24926 | 1.3478 | 1.1049 | 0.21284 | 0.15792 | 0.87696 | 0.83058 | 0.00093989 | 0.018868 | 0.6064 | 0.29026 | 0.70974 | 0.040952 | 1.1505 | 37.542 | 12.8715 | 16.2562 | 147.637 | 107.7024 | 0.13171
255.923 | 0.0011505 | 0.032344 | 25.15 | 0.46649 | 0.28885 | 1.3467 | 1.1049 | 0.21197 | 0.1574 | 0.87409 | 0.82567 | 0.00086112 | 0.019729 | 0.57673 | 0.30351 | 0.69649 | 0.042821 | 1.3336 | 43.5167 | 14.92 | 18.8433 | 171.1332 | 124.8431 | 0.11859
300.0399 | 0.0011571 | 0.033501 | 26.75 | 0.39853 | 0.33774 | 1.3455 | 1.1049 | 0.21106 | 0.15686 | 0.8711 | 0.82049 | 0.0008553 | 0.020585 | 0.53894 | 0.31667 | 0.68333 | 0.044677 | 1.561 | 50.9369 | 17.4641 | 22.0563 | 200.3137 | 146.1305 | 0.10554
349.6721 | 0.001059 | 0.03456 | 28.4 | 0.34237 | 0.39243 | 1.3444 | 1.1048 | 0.2102 | 0.15635 | 0.86826 | 0.81553 | 0.00077162 | 0.021356 | 0.53048 | 0.32854 | 0.67146 | 0.046352 | 1.817 | 59.2918 | 20.3286 | 25.6741 | 233.17 | 170.0994 | 0.093956
404.2879 | 0.0010686 | 0.035629 | 30 | 0.29637 | 0.45224 | 1.3433 | 1.1048 | 0.20939 | 0.15587 | 0.86559 | 0.81086 | 0.00079871 | 0.022155 | 0.52283 | 0.34083 | 0.65917 | 0.048085 | 2.0991 | 68.4948 | 23.4839 | 29.6591 | 269.3616 | 196.5015 | 0.084303
473.2617 | 0.0010999 | 0.036729 | 31.55 | 0.25333 | 0.52722 | 1.3422 | 1.1048 | 0.20852 | 0.15536 | 0.86276 | 0.80582 | 0.00081238 | 0.022967 | 0.54634 | 0.35332 | 0.64668 | 0.049849 | 2.4557 | 80.1315 | 27.4736 | 34.6979 | 315.1237 | 229.8853 | 0.074657
551.1106 | 0.0011495 | 0.037878 | 33.0333 | 0.21761 | 0.61111 | 1.3411 | 1.1047 | 0.2077 | 0.15487 | 0.86005 | 0.80097 | 0.00087442 | 0.023842 | 0.56339 | 0.36677 | 0.63323 | 0.051746 | 2.8588 | 93.2851 | 31.9835 | 40.3936 | 366.8515 | 267.6212 | 0.066552
639.3734 | 0.001161 | 0.039039 | 34.45 | 0.18757 | 0.70529 | 1.34 | 1.1047 | 0.2069 | 0.1544 | 0.85745 | 0.79627 | 0.00089557 | 0.024737 | 0.58669 | 0.38055 | 0.61945 | 0.05369 | 3.3166 | 108.2239 | 37.1053 | 46.8623 | 425.5995 | 310.4783 | 0.059519
742.5878 | 0.0011373 | 0.040177 | 35.8833 | 0.16146 | 0.81419 | 1.3389 | 1.1047 | 0.2061 | 0.15394 | 0.85487 | 0.79157 | 0.00087299 | 0.02561 | 0.58188 | 0.39398 | 0.60602 | 0.055585 | 3.853 | 125.7281 | 43.1068 | 54.4419 | 494.4363 | 360.6953 | 0.053055
866.4543 | 0.0011337 | 0.04131 | 37.2333 | 0.1383 | 0.94314 | 1.3377 | 1.1046 | 0.20529 | 0.15347 | 0.85224 | 0.78675 | 0.00086428 | 0.026475 | 0.56314 | 0.40728 | 0.59272 | 0.057461 | 4.4983 | 146.7846 | 50.3261 | 63.5596 | 577.2427 | 421.1033 | 0.047005
1009.4656 | 0.0010996 | 0.04241 | 38.5833 | 0.1186 | 1.0897 | 1.3366 | 1.1045 | 0.2045 | 0.153 | 0.84965 | 0.78201 | 0.00083451 | 0.027309 | 0.55163 | 0.42012 | 0.57988 | 0.059272 | 5.2454 | 171.1637 | 58.6847 | 74.116 | 673.1155 | 491.0433 | 0.041618
1170.9161 | 0.0010701 | 0.04348 | 39.9 | 0.10213 | 1.2523 | 1.3355 | 1.1044 | 0.20373 | 0.15255 | 0.84715 | 0.77742 | 0.00081336 | 0.028123 | 0.54993 | 0.43263 | 0.56737 | 0.061037 | 6.0916 | 198.7742 | 68.1511 | 86.0717 | 781.6962 | 570.2538 | 0.036948
1360.1477 | 0.0010903 | 0.04457 | 41.2 | 0.087782 | 1.4391 | 1.3343 | 1.1043 | 0.20295 | 0.1521 | 0.84464 | 0.77283 | 0.00083198 | 0.028955 | 0.55434 | 0.44543 | 0.55457 | 0.062843 | 7.087 | 231.255 | 79.2874 | 100.1364 | 909.4299 | 663.4366 | 0.032748
1583.4663 | 0.0011121 | 0.045682 | 42.5 | 0.075254 | 1.6545 | 1.3332 | 1.1042 | 0.20216 | 0.15164 | 0.8421 | 0.76819 | 0.00085028 | 0.029805 | 0.56469 | 0.45851 | 0.54149 | 0.064689 | 8.2668 | 269.7532 | 92.4868 | 116.8066 | 1060.8273 | 773.8822 | 0.028956
1843.3611 | 0.0011427 | 0.046825 | 43.7333 | 0.064489 | 1.8985 | 1.332 | 1.1041 | 0.20138 | 0.15118 | 0.83956 | 0.76358 | 0.00088032 | 0.030685 | 0.58548 | 0.47205 | 0.52795 | 0.066599 | 9.6468 | 314.7847 | 107.9262 | 136.3058 | 1237.9172 | 903.0707 | 0.025608
2145.0769 | 0.0011999 | 0.048025 | 44.9667 | 0.055257 | 2.1731 | 1.3308 | 1.104 | 0.20059 | 0.15072 | 0.83701 | 0.75901 | 0.00093676 | 0.031622 | 0.62213 | 0.48646 | 0.51354 | 0.068632 | 11.2583 | 367.3711 | 125.9558 | 159.0763 | 1444.7178 | 1053.9334 | 0.022678
2495.6299 | 0.0012781 | 0.049303 | 46.2 | 0.047332 | 2.4811 | 1.3296 | 1.1038 | 0.19979 | 0.15026 | 0.83444 | 0.75448 | 0.0010131 | 0.032635 | 0.67335 | 0.50205 | 0.49795 | 0.070831 | 13.1436 | 428.8882 | 147.0474 | 185.714 | 1686.6391 | 1230.417 | 0.020117
2903.1082 | 0.0013761 | 0.050679 | 47.3333 | 0.040522 | 2.8249 | 1.3284 | 1.1036 | 0.19899 | 0.14979 | 0.83185 | 0.74997 | 0.0011084 | 0.033743 | 0.74513 | 0.5191 | 0.4809 | 0.073237 | 15.3524 | 500.964 | 171.7591 | 216.9238 | 1970.0833 | 1437.1919 | 0.017881
3378.677 | 0.001536 | 0.052215 | 48.4833 | 0.03465 | 3.2082 | 1.3271 | 1.1033 | 0.19817 | 0.14932 | 0.82921 | 0.74548 | 0.0012637 | 0.035007 | 0.83325 | 0.53854 | 0.46146 | 0.07598 | 17.9542 | 585.8628 | 200.8673 | 253.686 | 2303.9549 | 1680.754 | 0.015939
3934.3335 | 0.0016991 | 0.053914 | 49.65 | 0.029586 | 3.6333 | 1.3258 | 1.1031 | 0.19733 | 0.14883 | 0.82652 | 0.741 | 0.0014209 | 0.036428 | 0.92077 | 0.5604 | 0.4396 | 0.079063 | 21.0269 | 686.1301 | 235.2446 | 297.103 | 2698.2644 | 1968.406 | 0.014244
4573.7847 | 0.0017827 | 0.055697 | 50.8333 | 0.025281 | 4.0944 | 1.3245 | 1.1027 | 0.19648 | 0.14834 | 0.82379 | 0.73659 | 0.0015009 | 0.037929 | 1.0067 | 0.58348 | 0.41652 | 0.082321 | 24.6072 | 802.9596 | 275.3004 | 347.6917 | 3157.7062 | 2303.5726 | 0.012757
5320.3872 | 0.0019402 | 0.057637 | 52.0167 | 0.021565 | 4.5983 | 1.3232 | 1.1024 | 0.19561 | 0.14783 | 0.82096 | 0.7322 | 0.0016491 | 0.039578 | 1.0993 | 0.60885 | 0.39115 | 0.0859 | 28.848 | 941.3385 | 322.7446 | 407.6115 | 3701.8931 | 2700.5614 | 0.011444
6191.0947 | 0.002136 | 0.059773 | 53.2333 | 0.018364 | 5.1437 | 1.3218 | 1.1019 | 0.1947 | 0.14731 | 0.81803 | 0.72782 | 0.0018341 | 0.041412 | 1.1795 | 0.63707 | 0.36293 | 0.089881 | 33.8769 | 1105.4369 | 379.0069 | 478.6682 | 4347.2237 | 3171.3354 | 0.01029
7203.7432 | 0.0021897 | 0.061963 | 54.4667 | 0.015615 | 5.7271 | 1.3203 | 1.1014 | 0.19376 | 0.14675 | 0.81495 | 0.72346 | 0.0018747 | 0.043287 | 1.2232 | 0.66591 | 0.33409 | 0.09395 | 39.84 | 1300.0186 | 445.7207 | 562.9246 | 5112.4326 | 3729.5615 | 0.0092439
8380.6221 | 0.002181 | 0.064144 | 55.7 | 0.013257 | 6.3451 | 1.3188 | 1.1009 | 0.19276 | 0.14617 | 0.8117 | 0.71914 | 0.0018492 | 0.045136 | 1.2315 | 0.69435 | 0.30565 | 0.097963 | 46.9272 | 1531.2836 | 525.0115 | 663.0653 | 6021.9019 | 4393.0268 | 0.0082852
9752.0791 | 0.0022253 | 0.066369 | 56.9667 | 0.011229 | 6.9948 | 1.3172 | 1.1002 | 0.1917 | 0.14554 | 0.8082 | 0.71484 | 0.0018716 | 0.047007 | 1.2373 | 0.72315 | 0.27685 | 0.10203 | 55.4035 | 1807.8714 | 619.8416 | 782.8313 | 7109.6065 | 5186.5162 | 0.0074153
11345.7471 | 0.002279 | 0.068648 | 58.25 | 0.0094901 | 7.6687 | 1.3155 | 1.0994 | 0.19056 | 0.14486 | 0.80443 | 0.71057 | 0.0018994 | 0.048907 | 1.2619 | 0.75236 | 0.24764 | 0.10615 | 65.5533 | 2139.0696 | 733.3953 | 926.2443 | 8412.0714 | 6136.675 | 0.0066312
13200.0859 | 0.0023735 | 0.071022 | 59.5667 | 0.0079983 | 8.3613 | 1.3137 | 1.0985 | 0.18932 | 0.14411 | 0.8003 | 0.70632 | 0.001962 | 0.050869 | 1.3062 | 0.78255 | 0.21745 | 0.11041 | 77.78 | 2538.0408 | 870.1854 | 1099.0039 | 9981.0595 | 7281.2647 | 0.0059283
15358.7158 | 0.0025218 | 0.073543 | 60.9 | 0.0067186 | 9.0653 | 1.3118 | 1.0974 | 0.18797 | 0.14329 | 0.79574 | 0.7021 | 0.0020716 | 0.05294 | 1.3575 | 0.81442 | 0.18558 | 0.1149 | 92.5949 | 3021.4658 | 1035.9311 | 1308.3331 | 11882.169 | 8668.1397 | 0.0053026
17866.0156 | 0.0026257 | 0.076169 | 62.2667 | 0.005624 | 9.7714 | 1.3097 | 1.0961 | 0.18648 | 0.14238 | 0.79067 | 0.69791 | 0.0021304 | 0.055071 | 1.408 | 0.84719 | 0.15281 | 0.11953 | 110.6161 | 3609.5161 | 1237.5484 | 1562.9663 | 14194.7262 | 10355.1691 | 0.0047419
20789.5371 | 0.0027451 | 0.078914 | 63.65 | 0.0046853 | 10.4741 | 1.3075 | 1.0947 | 0.18482 | 0.14135 | 0.78497 | 0.69373 | 0.0021936 | 0.057264 | 1.4119 | 0.88093 | 0.11907 | 0.12429 | 132.7779 | 4332.6801 | 1485.4903 | 1876.1055 | 17038.6295 | 12429.8199 | 0.0042374
24189.0723 | 0.0027066 | 0.081621 | 64.9167 | 0.0038838 | 11.1636 | 1.3051 | 1.093 | 0.18297 | 0.14019 | 0.77852 | 0.68958 | 0.002089 | 0.059353 | 1.337 | 0.91307 | 0.086929 | 0.12882 | 160.178 | 5226.773 | 1792.0365 | 2263.2591 | 20554.7254 | 14994.8406 | 0.0037747
28143.7246 | 0.0024908 | 0.084112 | 66.15 | 0.0032005 | 11.833 | 1.3025 | 1.091 | 0.18087 | 0.13886 | 0.77114 | 0.68546 | 0.001793 | 0.061146 | 1.1861 | 0.94065 | 0.059345 | 0.13271 | 194.3797 | 6342.8083 | 2174.6771 | 2746.5165 | 24943.6279 | 18196.581 | 0.0033423
32744.0352 | 0.0023001 | 0.086412 | 67.3833 | 0.0026192 | 12.4759 | 1.2997 | 1.0887 | 0.17849 | 0.13733 | 0.76265 | 0.68136 | 0.0015062 | 0.062653 | 0.96095 | 0.96383 | 0.036174 | 0.13598 | 237.5177 | 7750.4461 | 2657.2958 | 3356.0416 | 30479.2824 | 22234.8864 | 0.0029435
38096.6328 | 0.0019749 | 0.088387 | 68.6 | 0.0021262 | 13.087 | 1.2965 | 1.0861 | 0.17576 | 0.13556 | 0.75281 | 0.67729 | 0.0010656 | 0.063718 | 0.7504 | 0.98022 | 0.019781 | 0.13829 | 292.5884 | 9547.4591 | 3273.4145 | 4134.171 | 37546.1873 | 27390.2514 | 0.002573
44323.4062 | 0.0018817 | 0.090268 | 69.8167 | 0.0017099 | 13.6621 | 1.293 | 1.083 | 0.17262 | 0.1335 | 0.74136 | 0.67324 | 0.00083641 | 0.064555 | 0.51529 | 0.99309 | 0.0069142 | 0.14011 | 363.8316 | 11872.1962 | 4070.4673 | 5140.8118 | 46688.4121 | 34059.5793 | 0.0022405
51558.332 | 0.0016421 | 0.091911 | 71.0333 | 0.0013604 | 14.1978 | 1.2891 | 1.0794 | 0.169 | 0.1311 | 0.72801 | 0.66923 | 0.00043734 | 0.064992 | 0.28329 | 0.99981 | 0.00018631 | 0.14106 | 457.2899 | 14921.835 | 5116.0577 | 6461.3441 | 58681.3737 | 42808.5431 | 0.0019392
59980.5742 | 0.0014073 | 0.093318 | 72.2667 | 0.0010684 | 14.6935 | 1.2847 | 1.0752 | 0.16481 | 0.12828 | 0.71238 | 0.66523 | 1.2111e-05 | 0.065004 | 0 | 1 | 0 | 0.14109 | 582.2541 | 18999.5459 | 6514.13 | 8227.0447 | 74717.3153 | 54506.8939 | 0.0016672

## D6 Summary
|  | Sample Image Not Available | Data Summary |  |  | Pore Throat Radius Histogram
|  |  | Sample Weight | 3.004 | g | Porosity < 10 nm | 4.0443 | %
|  |  | Intrusion Pressure | 4 | psia | Porosity 10-100 nm | 4.6599 | %
|  |  | Intrusion Porosity | 14.1085 | % | Porosity 100-1000 nm | 4.1448 | %
Well | OCS Y-0097 Raven 1 |  | Total Porosity | 18.0074 | % | Porosity 1000-10000 nm | 3.7375 | %
Sample ID | D6 |  | Bulk Density | 2.1704 | g/cc | Porosity > 100000 nm | 1.4208 | %
Sample Depth, ft | 3160 |  | Grain Density | 2.7185 | g/cc | Porosity >= 10 nm | 13.963 | %
Sample Type | Cuttings |  | Permeability to Air (Swanson) | 2.6689 | mD | Porosity >= 20 nm | 12.2269 | %
Sample Material | +50 Mesh |  | Permeability to Air (500 psi) | 2.1506 | mD | Porosity >= 40 nm | 10.8035 | %
Sample Cleaning | Solvent |  | Permeability to Air (1500 psi) | 2.0626 | mD | Median Pore Throat Radius | 0.055257 | µm

## D7 Data
MERCURY INJECTION CAPILLARY PRESSURE
Sample Metadata |  |  |  | Data Summary |  |  |  |  | System Parameters |  |  |  | Fluid Pressure Gradients |  |  |  |  | Fluid Parameters |  | Air/Hg | Air/Water | Air/Oil | Oil/Water
Client |  | Hilcorp Energy |  | Intrusion Porosity, fraction |  |  | 0.065919 |  | Pen Volume, mL |  | 14.367 |  | Water, psia/ft |  |  | 0.47 |  | Hg Contact Angle |  | 140 | 0 | 0 | 0
Well |  | OCS Y-0097 Raven 1 |  | Total Porosity, fraction |  |  | 0.106 |  | Pen Weight, g |  | 85.86 |  | Oil, psia/ft |  |  | 0.287 |  | Hg IFT |  | 485 | 0 | 0 | 0
Sample ID |  | D7 |  | Bulk Density, g/cc |  |  | 2.1574 |  | Sample Weight, g |  | 1.9 |  | Gas, psia/ft |  |  | 0.114 |  | Lab Contact Angle |  | 0 | 0 | 0 | 30
Sample Depth, ft |  | 3180 |  | Grain Density, g/cc |  |  | 2.428 |  | Assembly Weight, g |  | 268.279 | [6 empty] | Lab IFT |  | 0 | 70 | 24 | 35
Sample Weight, g |  | 1.9 |  | Permeability to Air, mD (Swanson) |  |  | 0.00033774 |  | Total Pore Volume, mL |  | 0.093355 |  | Threshold Pressures |  |  |  |  | Reservoir Contact Angle |  | 0 | 0 | 0 | 30
Sample Type |  | Cuttings |  | Permeability to Air, mD (500 psi) |  |  | 0.00033774 |  | Hg Intrusion Volume, mL |  | 0.058054 |  | Closure Pressure, psia |  |  | 1360 |  | Reservoir IFT |  | 0 | 50 | 0 | 25
Sample Material |  | +50 Mesh |  | Permeability to Air, mD (1500 psi) |  |  | 0.00033774 |  | Bulk Volume, mL |  | 0.88069 |  | Intrusion Pressure, psia |  |  | 3932 |  | Lab T*cos(theta) |  |  | 70 | 24 | 30.3109
Sample Cleaning |  | Solvent |  | Median Pore Throat Radius, um |  |  | 0.0046851 |  | Bulk Modulus, GPa |  | 14.1418 | [6 empty] | Reservoir T*cos(theta) |  |  | 50 |  | 21.6506
[18 empty] | IFT*cos(contact angle) |  | 371.5316
Raw Data |  |  |  | Pore Size | Sample Compression | [6 empty] | Mercury Intrusion | [5 empty] | Capillary Conversions
Injection Pressure | Incremental Volume | Cumulative Volume | Elapsed Time | Pore Throat Radius | Bulk Modulus | Bulk Volume | Grain Volume | Pore Volume | Total Porosity | Normalized Porosity Reduction | Normalized Permeability Reduction | Incremental Volume | Cumulative Volume | Log Normalized Pore Volume | Hg Saturation | 1.0 - Hg Saturation | Cumulative Intrusion Porosity | Leverett J Function | Gas-Water Pressure | Gas-Oil Pressure | Oil-Water Pressure | HAFW Gas-Water | HAFW Oil-Water | Swanson Stressed Sb/Pc
psia | mL/g | mL/g | minutes | um | GPa | mL | mL | mL | fraction | fraction | fraction | mL/g | mL/g | fraction | fraction | fraction | fraction |  | psia | psia | psia | ft | ft
1.5075 | 0 | 0 | 53.4833 | 71.4711
1.7468 | 0.0021162 | 0.0021162 | 54.1 | 61.6791 |  | 0.88069 | 0.78253 | 0.093355 | 0.106 | 1 | 1 | 0 | 0 | 0 | 0 | 1 | 0 | 0.00011378 | 0.32912 | 0.11284 | 0.14251 | 1.2943 | 0.9442 | 0
2.0255 | 0.0023669 | 0.0044831 | 54.7 | 53.1927 |  | 0.88069 | 0.78253 | 0.093355 | 0.106 | 1 | 1 | 0 | 0 | 0 | 0 | 1 | 0 | 0.00013193 | 0.38163 | 0.13084 | 0.16525 | 1.5008 | 1.0948 | 0
2.3582 | 0.0025073 | 0.0069904 | 55.3 | 45.6885 |  | 0.88069 | 0.78253 | 0.093355 | 0.106 | 1 | 1 | 0 | 0 | 0 | 0 | 1 | 0 | 0.0001536 | 0.44431 | 0.15234 | 0.19239 | 1.7473 | 1.2747 | 0
2.7466 | 0.0029185 | 0.009909 | 55.9167 | 39.2277 |  | 0.88069 | 0.78253 | 0.093355 | 0.106 | 1 | 1 | 0 | 0 | 0 | 0 | 1 | 0 | 0.0001789 | 0.51749 | 0.17743 | 0.22408 | 2.0351 | 1.4846 | 0
3.1945 | 0.0028684 | 0.012777 | 56.5167 | 33.7273 |  | 0.88069 | 0.78253 | 0.093355 | 0.106 | 1 | 1 | 0 | 0 | 0 | 0 | 1 | 0 | 0.00020808 | 0.60189 | 0.20636 | 0.26062 | 2.367 | 1.7267 | 0
3.7148 | 0.0026076 | 0.015385 | 57.1167 | 29.0028 |  | 0.88069 | 0.78253 | 0.093355 | 0.106 | 1 | 1 | 0 | 0 | 0 | 0 | 1 | 0 | 0.00024197 | 0.69993 | 0.23998 | 0.30308 | 2.7525 | 2.008 | 0
4.328 | 0.0024171 | 0.017802 | 57.7333 | 24.8941 |  | 0.88069 | 0.78253 | 0.093355 | 0.106 | 1 | 1 | 0 | 0 | 0 | 0 | 1 | 0 | 0.00028191 | 0.81546 | 0.27958 | 0.3531 | 3.2068 | 2.3394 | 0
5.0291 | 0.0022767 | 0.020079 | 58.3333 | 21.4241 |  | 0.88069 | 0.78253 | 0.093355 | 0.106 | 1 | 1 | 0 | 0 | 0 | 0 | 1 | 0 | 0.00032757 | 0.94753 | 0.32487 | 0.41029 | 3.7262 | 2.7183 | 0
5.8569 | 0.0028082 | 0.022887 | 58.95 | 18.3978 |  | 0.88069 | 0.78253 | 0.093355 | 0.106 | 1 | 1 | 0 | 0 | 0 | 0 | 1 | 0 | 0.00038145 | 1.1034 | 0.37831 | 0.47778 | 4.3392 | 3.1655 | 0
6.8066 | 0.0024572 | 0.025344 | 59.55 | 15.8348 |  | 0.88069 | 0.78253 | 0.093355 | 0.106 | 1 | 1 | 0 | 0 | 0 | 0 | 1 | 0 | 0.00044319 | 1.282 | 0.43954 | 0.55511 | 5.0415 | 3.6778 | 0
7.9176 | 0.0022566 | 0.027601 | 60.1667 | 13.6199 |  | 0.88069 | 0.78253 | 0.093355 | 0.106 | 1 | 1 | 0 | 0 | 0 | 0 | 1 | 0 | 0.00051527 | 1.4905 | 0.51102 | 0.64539 | 5.8614 | 4.2759 | 0
9.2103 | 0.002046 | 0.029647 | 60.7833 | 11.7194 |  | 0.88069 | 0.78253 | 0.093355 | 0.106 | 1 | 1 | 0 | 0 | 0 | 0 | 1 | 0 | 0.00059883 | 1.7322 | 0.59389 | 0.75005 | 6.8119 | 4.9694 | 0
10.7112 | 0.002036 | 0.031683 | 61.3833 | 10.0929 |  | 0.88069 | 0.78253 | 0.093355 | 0.106 | 1 | 1 | 0 | 0 | 0 | 0 | 1 | 0 | 0.00069533 | 2.0113 | 0.68959 | 0.87093 | 7.9097 | 5.7702 | 0
12.4586 | 0.0019256 | 0.033608 | 62 | 8.6976 |  | 0.88069 | 0.78253 | 0.093355 | 0.106 | 1 | 1 | 0 | 0 | 0 | 0 | 1 | 0 | 0.00080687 | 2.334 | 0.80022 | 1.0106 | 9.1786 | 6.6958 | 0
14.4981 | 0.0018955 | 0.035504 | 62.6 | 7.4984 |  | 0.88069 | 0.78253 | 0.093355 | 0.106 | 1 | 1 | 0 | 0 | 0 | 0 | 1 | 0 | 0.00093592 | 2.7073 | 0.9282 | 1.1723 | 10.6465 | 7.7667 | 0
16.9095 | 0.0018755 | 0.037379 | 63.5 | 6.4564 |  | 0.88069 | 0.78253 | 0.093355 | 0.106 | 1 | 1 | 0 | 0 | 0 | 0 | 1 | 0 | 0.001087 | 3.1441 | 1.078 | 1.3615 | 12.3646 | 9.0201 | 0
19.6686 | 0.0017953 | 0.039175 | 64.3333 | 5.579 |  | 0.88069 | 0.78253 | 0.093355 | 0.106 | 1 | 1 | 0 | 0 | 0 | 0 | 1 | 0 | 0.0012579 | 3.6387 | 1.2475 | 1.5756 | 14.3093 | 10.4388 | 0
22.8582 | 0.0017451 | 0.04092 | 65.1 | 4.8284 |  | 0.88069 | 0.78253 | 0.093355 | 0.106 | 1 | 1 | 0 | 0 | 0 | 0 | 1 | 0 | 0.0014534 | 4.2043 | 1.4415 | 1.8205 | 16.5336 | 12.0614 | 0
26.5932 | 0.0017652 | 0.042685 | 65.8667 | 4.177 |  | 0.88069 | 0.78253 | 0.093355 | 0.106 | 1 | 1 | 0 | 0 | 0 | 0 | 1 | 0 | 0.0016801 | 4.8599 | 1.6663 | 2.1044 | 19.112 | 13.9424 | 0
30.9349 | 0.0017752 | 0.04446 | 66.6167 | 3.6153 |  | 0.88069 | 0.78253 | 0.093355 | 0.106 | 1 | 1 | 0 | 0 | 0 | 0 | 1 | 0 | 0.0019412 | 5.6151 | 1.9252 | 2.4314 | 22.0818 | 16.1088 | 0
36.3786 | 1.4197e-05 | 0.044474 | 3.4 | 3.0973 |  | 0.88069 | 0.78253 | 0.093355 | 0.106 | 1 | 1 | 0 | 0 | 0 | 0 | 1 | 0 | 0.0022658 | 6.5541 | 2.2471 | 2.838 | 25.7747 | 18.8028 | 0
41.6315 | 0.0003239 | 0.044798 | 4.95 | 2.7232 |  | 0.88069 | 0.78253 | 0.093355 | 0.106 | 1 | 1 | 0 | 0 | 0 | 0 | 1 | 0 | 0.002577 | 7.4544 | 2.5558 | 3.2278 | 29.3149 | 21.3855 | 0
50.6594 | 0.00074929 | 0.045547 | 6.2333 | 2.2575 |  | 0.88069 | 0.78253 | 0.093355 | 0.106 | 1 | 1 | 0 | 0 | 0 | 0 | 1 | 0 | 0.0031088 | 8.9924 | 3.0831 | 3.8938 | 35.3635 | 25.7979 | 0
58.3033 | 0.0011471 | 0.046695 | 7.7833 | 1.973 |  | 0.88069 | 0.78253 | 0.093355 | 0.106 | 1 | 1 | 0 | 0 | 0 | 0 | 1 | 0 | 0.0035569 | 10.2887 | 3.5276 | 4.4551 | 40.4613 | 29.5168 | 0
68.0608 | 0.0016715 | 0.048366 | 9.3333 | 1.7004 |  | 0.88069 | 0.78253 | 0.093355 | 0.106 | 1 | 1 | 0 | 0 | 0 | 0 | 1 | 0 | 0.0041272 | 11.9384 | 4.0932 | 5.1695 | 46.9488 | 34.2495 | 0
76.0847 | 0.0011375 | 0.049504 | 10.8833 | 1.5272 |  | 0.88069 | 0.78253 | 0.093355 | 0.106 | 1 | 1 | 0 | 0 | 0 | 0 | 1 | 0 | 0.0045952 | 13.2921 | 4.5573 | 5.7557 | 52.2723 | 38.1331 | 0
89.9235 | 0.0018672 | 0.051371 | 12.4167 | 1.2994 |  | 0.88069 | 0.78253 | 0.093355 | 0.106 | 1 | 1 | 0 | 0 | 0 | 0 | 1 | 0 | 0.005401 | 15.623 | 5.3565 | 6.765 | 61.4388 | 44.8201 | 0
103.3665 | 0.0016213 | 0.052992 | 13.9833 | 1.1351 |  | 0.88069 | 0.78253 | 0.093355 | 0.106 | 1 | 1 | 0 | 0 | 0 | 0 | 1 | 0 | 0.0061828 | 17.8843 | 6.1318 | 7.7441 | 70.3316 | 51.3075 | 0
119.8805 | 0.0016847 | 0.054677 | 15.5333 | 0.98257 |  | 0.88069 | 0.78253 | 0.093355 | 0.106 | 1 | 1 | 0 | 0 | 0 | 0 | 1 | 0 | 0.0071423 | 20.66 | 7.0834 | 8.946 | 81.2472 | 59.2705 | 0
141.1761 | 0.0017781 | 0.056455 | 17.0833 | 0.83754 |  | 0.88069 | 0.78253 | 0.093355 | 0.106 | 1 | 1 | 0 | 0 | 0 | 0 | 1 | 0 | 0.0083791 | 24.2376 | 8.31 | 10.4952 | 95.3163 | 69.534 | 0
162.4861 | 0.0018016 | 0.058256 | 18.6333 | 0.72977 |  | 0.88069 | 0.78253 | 0.093355 | 0.106 | 1 | 1 | 0 | 0 | 0 | 0 | 1 | 0 | 0.0096165 | 27.8168 | 9.5372 | 12.045 | 109.392 | 79.8024 | 0
190.2162 | 0.0016357 | 0.059892 | 20.1833 | 0.6251 |  | 0.88069 | 0.78253 | 0.093355 | 0.106 | 1 | 1 | 0 | 0 | 0 | 0 | 1 | 0 | 0.011227 | 32.4746 | 11.1342 | 14.0619 | 127.7091 | 93.1649 | 0
222.1447 | 0.0017005 | 0.061593 | 21.75 | 0.53648 |  | 0.88069 | 0.78253 | 0.093355 | 0.106 | 1 | 1 | 0 | 0 | 0 | 0 | 1 | 0 | 0.013081 | 37.839 | 12.9734 | 16.3848 | 148.8052 | 108.5546 | 0
256.7524 | 0.0016439 | 0.063237 | 23.3333 | 0.465 |  | 0.88069 | 0.78253 | 0.093355 | 0.106 | 1 | 1 | 0 | 0 | 0 | 0 | 1 | 0 | 0.015092 | 43.6562 | 14.9678 | 18.9037 | 171.6817 | 125.2432 | 0
300.1217 | 0.0016594 | 0.064896 | 24.9333 | 0.39842 |  | 0.88069 | 0.78253 | 0.093355 | 0.106 | 1 | 1 | 0 | 0 | 0 | 0 | 1 | 0 | 0.017614 | 50.9507 | 17.4688 | 22.0623 | 200.3679 | 146.17 | 0
347.6719 | 0.0015789 | 0.066475 | 26.5333 | 0.34433 |  | 0.88069 | 0.78253 | 0.093355 | 0.106 | 1 | 1 | 0 | 0 | 0 | 0 | 1 | 0 | 0.020381 | 58.9549 | 20.2131 | 25.5282 | 231.8453 | 169.133 | 0
405.6396 | 0.0015662 | 0.068041 | 28.1333 | 0.29539 |  | 0.88069 | 0.78253 | 0.093355 | 0.106 | 1 | 1 | 0 | 0 | 0 | 0 | 1 | 0 | 0.023758 | 68.7227 | 23.5621 | 29.7578 | 270.2577 | 197.1552 | 0
470.3322 | 0.0014989 | 0.06954 | 29.6667 | 0.25491 |  | 0.88069 | 0.78253 | 0.093355 | 0.106 | 1 | 1 | 0 | 0 | 0 | 0 | 1 | 0 | 0.027531 | 79.6369 | 27.3041 | 34.4838 | 313.1788 | 228.4665 | 0
548.4207 | 0.0014556 | 0.070995 | 31.15 | 0.21868 |  | 0.88069 | 0.78253 | 0.093355 | 0.106 | 1 | 1 | 0 | 0 | 0 | 0 | 1 | 0 | 0.032092 | 92.8303 | 31.8275 | 40.1967 | 365.0628 | 266.3163 | 0
641.6855 | 0.0014227 | 0.072418 | 32.5833 | 0.1869 |  | 0.88069 | 0.78253 | 0.093355 | 0.106 | 1 | 1 | 0 | 0 | 0 | 0 | 1 | 0 | 0.037549 | 108.6156 | 37.2396 | 47.0319 | 427.1399 | 311.6021 | 0
744.5619 | 0.0013744 | 0.073793 | 33.9667 | 0.16103 |  | 0.88069 | 0.78253 | 0.093355 | 0.106 | 1 | 1 | 0 | 0 | 0 | 0 | 1 | 0 | 0.043581 | 126.0632 | 43.2217 | 54.587 | 495.7543 | 361.6568 | 0
866.1893 | 0.0013664 | 0.075159 | 35.3333 | 0.13834 |  | 0.88069 | 0.78253 | 0.093355 | 0.106 | 1 | 1 | 0 | 0 | 0 | 0 | 1 | 0 | 0.050729 | 146.7395 | 50.3107 | 63.5401 | 577.0654 | 420.9739 | 0
1007.7737 | 0.0012865 | 0.076445 | 36.65 | 0.1188 |  | 0.88069 | 0.78253 | 0.093355 | 0.106 | 1 | 1 | 0 | 0 | 0 | 0 | 1 | 0 | 0.059073 | 170.8748 | 58.5857 | 73.991 | 671.9796 | 490.2146 | 0
1170.7166 | 0.0012562 | 0.077702 | 37.9833 | 0.10214 |  | 0.88069 | 0.78253 | 0.093355 | 0.106 | 1 | 1 | 0 | 0 | 0 | 0 | 1 | 0 | 0.068706 | 198.74 | 68.1394 | 86.0569 | 781.5617 | 570.1557 | 0
1362.09 | 0.0012185 | 0.07892 | 39.2833 | 0.087655 | 0.51027 | 0.8788 | 0.78252 | 0.090994 | 0.10354 | 0.97681 | 1 | 0 | 0 | 0 | 0 | 1 | 0 | 0.080062 | 231.5891 | 79.402 | 100.281 | 910.7436 | 664.3949 | 0
1584.9755 | 0.0011981 | 0.080118 | 40.55 | 0.075181 | 0.59281 | 0.87691 | 0.78249 | 0.088684 | 0.10113 | 0.95406 | 0.9694 | 0 | 0 | 0 | 0 | 1 | 0 | 0.093346 | 270.014 | 92.5762 | 116.9195 | 1061.8529 | 774.6304 | 0
1844.2108 | 0.001169 | 0.081287 | 41.8167 | 0.064458 | 0.68847 | 0.87502 | 0.78247 | 0.086425 | 0.09877 | 0.93176 | 0.93974 | 0 | 0 | 0 | 0 | 1 | 0 | 0.10887 | 314.9323 | 107.9768 | 136.3697 | 1238.4978 | 903.4943 | 0
2144.8413 | 0.0011219 | 0.082409 | 43.05 | 0.055264 | 0.79895 | 0.87314 | 0.78244 | 0.084221 | 0.096458 | 0.90996 | 0.91108 | 0 | 0 | 0 | 0 | 1 | 0 | 0.12699 | 367.3299 | 125.9417 | 159.0585 | 1444.5558 | 1053.8153 | 0
2499.5359 | 0.001156 | 0.083565 | 44.2667 | 0.047256 | 0.92869 | 0.87123 | 0.78241 | 0.082038 | 0.094164 | 0.88831 | 0.88293 | 0 | 0 | 0 | 0 | 1 | 0 | 0.14851 | 429.5762 | 147.2833 | 186.012 | 1689.3447 | 1232.3908 | 0
2904.616 | 0.0011149 | 0.08468 | 45.4667 | 0.0405 | 1.076 | 0.86936 | 0.78237 | 0.07994 | 0.091952 | 0.86745 | 0.85614 | 0 | 0 | 0 | 0 | 1 | 0 | 0.17328 | 501.2319 | 171.8509 | 217.0398 | 1971.1366 | 1437.9603 | 0
3378.0715 | 0.0011262 | 0.085806 | 46.65 | 0.034656 | 1.2472 | 0.86748 | 0.78232 | 0.077877 | 0.089773 | 0.8469 | 0.83003 | 0 | 0 | 0 | 0 | 1 | 0 | 0.2025 | 585.7542 | 200.83 | 253.639 | 2303.5278 | 1680.4424 | 0
3931.6753 | 0.0011854 | 0.086992 | 47.8333 | 0.029607 | 1.4458 | 0.86559 | 0.78227 | 0.075852 | 0.08763 | 0.82668 | 0.8046 | 0 | 0 | 0.066449 | 0 | 1 | 0 | 0.23703 | 685.6477 | 235.0792 | 296.8941 | 2696.3672 | 1967.022 | 0
4574.479 | 0.0013373 | 0.088329 | 49.05 | 0.025277 | 1.6745 | 0.8637 | 0.78221 | 0.073884 | 0.085544 | 0.807 | 0.77999 | 0.0003018 | 0.0003018 | 0.14022 | 0.0098774 | 0.99012 | 0.00065111 | 0.27763 | 803.0873 | 275.3442 | 347.747 | 3158.2084 | 2303.9389 | 0.00021592
5321.4556 | 0.0013422 | 0.089671 | 50.2833 | 0.02156 | 1.9376 | 0.86181 | 0.78214 | 0.071971 | 0.083512 | 0.78783 | 0.75616 | 0.00033542 | 0.00063722 | 0.2683 | 0.020855 | 0.97915 | 0.0013747 | 0.3255 | 941.5381 | 322.8131 | 407.6979 | 3702.6779 | 2701.1338 | 0.0003919
6191.6528 | 0.0015574 | 0.091229 | 51.5167 | 0.018362 | 2.2407 | 0.85991 | 0.78206 | 0.070117 | 0.081539 | 0.76922 | 0.73304 | 0.00058125 | 0.0012185 | 0.36865 | 0.039878 | 0.96012 | 0.0026287 | 0.3822 | 1105.543 | 379.0433 | 478.7142 | 4347.6411 | 3171.6398 | 0.00064406
7203.8462 | 0.0016989 | 0.092927 | 52.7833 | 0.015615 | 2.5885 | 0.85801 | 0.78196 | 0.068328 | 0.079635 | 0.75125 | 0.71062 | 0.00075744 | 0.0019759 | 0.4845 | 0.064667 | 0.93533 | 0.0042628 | 0.44943 | 1300.0386 | 445.7275 | 562.9332 | 5112.5113 | 3729.6189 | 0.00089768
8381.7441 | 0.0017691 | 0.094697 | 54.0667 | 0.013255 | 2.9872 | 0.85611 | 0.78185 | 0.066605 | 0.0778 | 0.73395 | 0.68889 | 0.00086244 | 0.0028383 | 0.62932 | 0.092893 | 0.90711 | 0.0061234 | 0.52945 | 1531.5068 | 525.088 | 663.1619 | 6022.7795 | 4393.667 | 0.0011083
9751.8604 | 0.0021035 | 0.0968 | 55.3833 | 0.011229 | 3.4428 | 0.85419 | 0.78172 | 0.064962 | 0.076051 | 0.71745 | 0.66783 | 0.0012388 | 0.0040772 | 0.77248 | 0.13344 | 0.86656 | 0.0087961 | 0.62498 | 1807.8266 | 619.8263 | 782.8119 | 7109.4305 | 5186.3879 | 0.0013683
11346.2393 | 0.0022294 | 0.099029 | 56.7 | 0.0094896 | 3.9623 | 0.85227 | 0.78156 | 0.063401 | 0.074392 | 0.70179 | 0.6474 | 0.0014079 | 0.0054851 | 0.95585 | 0.17952 | 0.82048 | 0.011833 | 0.73953 | 2139.1735 | 733.4309 | 926.2893 | 8412.4801 | 6136.9732 | 0.0015822
13201.335 | 0.0024696 | 0.1015 | 58.0667 | 0.0079974 | 4.5528 | 0.85033 | 0.78139 | 0.06193 | 0.072831 | 0.68707 | 0.6276 | 0.0016953 | 0.0071804 | 1.0697 | 0.235 | 0.765 | 0.015491 | 0.87752 | 2538.3146 | 870.2793 | 1099.1225 | 9982.136 | 7282.0501 | 0.0017801
15358.7998 | 0.0024842 | 0.10398 | 59.4667 | 0.0067186 | 5.2213 | 0.84838 | 0.78118 | 0.060546 | 0.071367 | 0.67325 | 0.60842 | 0.0017558 | 0.0089362 | 1.4013 | 0.29246 | 0.70754 | 0.019279 | 1.0446 | 3021.4851 | 1035.9377 | 1308.3414 | 11882.2446 | 8668.1948 | 0.0019042
17868.8809 | 0.0035719 | 0.10756 | 60.8833 | 0.0056229 | 5.9754 | 0.84642 | 0.78094 | 0.059295 | 0.070053 | 0.66086 | 0.58982 | 0.0029131 | 0.011849 | 1.6876 | 0.3878 | 0.6122 | 0.025564 | 1.2481 | 3610.2048 | 1237.7845 | 1563.2645 | 14197.4346 | 10357.1449 | 0.0021703
20790.332 | 0.0035876 | 0.11114 | 62.3333 | 0.0046851 | 6.8227 | 0.84444 | 0.78066 | 0.05817 | 0.068886 | 0.64985 | 0.57178 | 0.0029957 | 0.014845 | 1.9692 | 0.48585 | 0.51415 | 0.032027 | 1.4979 | 4332.8824 | 1485.5597 | 1876.1931 | 17039.425 | 12430.4002 | 0.0023369
24189.6055 | 0.0035645 | 0.11471 | 63.65 | 0.0038837 | 7.7697 | 0.84244 | 0.78034 | 0.057165 | 0.067857 | 0.64014 | 0.5543 | 0.0030358 | 0.017881 | 1.9536 | 0.5852 | 0.4148 | 0.038576 | 1.807 | 5226.9179 | 1792.0861 | 2263.3218 | 20555.2951 | 14995.2562 | 0.0024192
28144.4297 | 0.003319 | 0.11803 | 64.9167 | 0.0032004 | 8.822 | 0.84041 | 0.77996 | 0.056262 | 0.066946 | 0.63155 | 0.53735 | 0.0028436 | 0.020724 | 1.9805 | 0.67827 | 0.32173 | 0.044711 | 2.1928 | 6343.0148 | 2174.7479 | 2746.606 | 24944.4402 | 18197.1736 | 0.0024099
32746.1387 | 0.0035394 | 0.12157 | 66.1667 | 0.002619 | 9.9843 | 0.83834 | 0.77953 | 0.055461 | 0.066156 | 0.6241 | 0.52091 | 0.003118 | 0.023842 | 1.9139 | 0.78031 | 0.21969 | 0.051438 | 2.6796 | 7751.1179 | 2657.5261 | 3356.3325 | 30481.9242 | 22236.8136 | 0.0023829
38097.0078 | 0.0031144 | 0.12468 | 67.4167 | 0.0021262 | 11.2586 | 0.83623 | 0.77902 | 0.054734 | 0.065454 | 0.61747 | 0.50499 | 0.0027316 | 0.026574 | 2.0072 | 0.86971 | 0.13029 | 0.057331 | 3.3007 | 9547.5913 | 3273.4599 | 4134.2283 | 37546.7073 | 27390.6307 | 0.0022829
44324.082 | 0.0036053 | 0.12829 | 68.65 | 0.0017098 | 12.6462 | 0.83406 | 0.77842 | 0.054091 | 0.064852 | 0.6118 | 0.48955 | 0.0032668 | 0.029841 | 1.479 | 0.97663 | 0.023373 | 0.064378 | 4.1044 | 11872.463 | 4070.5588 | 5140.9273 | 46689.4614 | 34060.3448 | 0.0022034
51555.125 | 0.0010768 | 0.12936 | 69.9 | 0.0013606 | 14.1418 | 0.83182 | 0.77773 | 0.053402 | 0.064199 | 0.60563 | 0.47461 | 0.00071414 | 0.030555 | 0 | 1 | 0 | 0.065919 | 5.1581 | 14920.3944 | 5115.5638 | 6460.7203 | 58675.7082 | 42804.4101 | 0.0019397

## D7 Summary
|  | Sample Image Not Available | Data Summary |  |  | Pore Throat Radius Histogram
|  |  | Sample Weight | 1.9 | g | Porosity < 10 nm | 6.5728 | %
|  |  | Intrusion Pressure | 3932 | psia | Porosity 10-100 nm | 4.0275 | %
|  |  | Intrusion Porosity | 6.5919 | % | Porosity 100-1000 nm | 0 | %
Well | OCS Y-0097 Raven 1 |  | Total Porosity | 10.6003 | % | Porosity 1000-10000 nm | 0 | %
Sample ID | D7 |  | Bulk Density | 2.1574 | g/cc | Porosity > 100000 nm | 0 | %
Sample Depth, ft | 3180 |  | Grain Density | 2.428 | g/cc | Porosity >= 10 nm | 4.0275 | %
Sample Type | Cuttings |  | Permeability to Air (Swanson) | 0.00033774 | mD | Porosity >= 20 nm | 2.5374 | %
Sample Material | +50 Mesh |  | Permeability to Air (500 psi) | 0.00033774 | mD | Porosity >= 40 nm | 1.4868 | %
Sample Cleaning | Solvent |  | Permeability to Air (1500 psi) | 0.00033774 | mD | Median Pore Throat Radius | 0.0046851 | µm

## D8 Data
MERCURY INJECTION CAPILLARY PRESSURE
Sample Metadata |  |  |  | Data Summary |  |  |  |  | System Parameters |  |  |  | Fluid Pressure Gradients |  |  |  |  | Fluid Parameters |  | Air/Hg | Air/Water | Air/Oil | Oil/Water
Client |  | Hilcorp Energy |  | Intrusion Porosity, fraction |  |  | 0.18804 |  | Pen Volume, mL |  | 14.1602 |  | Water, psia/ft |  |  | 0.47 |  | Hg Contact Angle |  | 140 | 0 | 0 | 0
Well |  | OCS Y-0097 Raven 1 |  | Total Porosity, fraction |  |  | 0.27056 |  | Pen Weight, g |  | 84.915 |  | Oil, psia/ft |  |  | 0.287 |  | Hg IFT |  | 485 | 0 | 0 | 0
Sample ID |  | D8 |  | Bulk Density, g/cc |  |  | 1.8389 |  | Sample Weight, g |  | 2.009 |  | Gas, psia/ft |  |  | 0.114 |  | Lab Contact Angle |  | 0 | 0 | 0 | 30
Sample Depth, ft |  | 3290 |  | Grain Density, g/cc |  |  | 2.5663 |  | Assembly Weight, g |  | 263.742 | [6 empty] | Lab IFT |  | 0 | 70 | 24 | 35
Sample Weight, g |  | 2.009 |  | Permeability to Air, mD (Swanson) |  |  | 48.5632 |  | Total Pore Volume, mL |  | 0.29559 |  | Threshold Pressures |  |  |  |  | Reservoir Contact Angle |  | 0 | 0 | 0 | 30
Sample Type |  | Cuttings |  | Permeability to Air, mD (500 psi) |  |  | 35.1699 |  | Hg Intrusion Volume, mL |  | 0.20544 |  | Closure Pressure, psia |  |  | 2 |  | Reservoir IFT |  | 0 | 50 | 0 | 25
Sample Material |  | +50 Mesh |  | Permeability to Air, mD (1500 psi) |  |  | 33.027 |  | Bulk Volume, mL |  | 1.0925 |  | Intrusion Pressure, psia |  |  | 3 |  | Lab T*cos(theta) |  |  | 70 | 24 | 30.3109
Sample Cleaning |  | Solvent |  | Median Pore Throat Radius, um |  |  | 0.40097 |  | Bulk Modulus, GPa |  | 11.6401 | [6 empty] | Reservoir T*cos(theta) |  |  | 50 |  | 21.6506
[18 empty] | IFT*cos(contact angle) |  | 371.5316
Raw Data |  |  |  | Pore Size | Sample Compression | [6 empty] | Mercury Intrusion | [5 empty] | Capillary Conversions
Injection Pressure | Incremental Volume | Cumulative Volume | Elapsed Time | Pore Throat Radius | Bulk Modulus | Bulk Volume | Grain Volume | Pore Volume | Total Porosity | Normalized Porosity Reduction | Normalized Permeability Reduction | Incremental Volume | Cumulative Volume | Log Normalized Pore Volume | Hg Saturation | 1.0 - Hg Saturation | Cumulative Intrusion Porosity | Leverett J Function | Gas-Water Pressure | Gas-Oil Pressure | Oil-Water Pressure | HAFW Gas-Water | HAFW Oil-Water | Swanson Stressed Sb/Pc
psia | mL/g | mL/g | minutes | um | GPa | mL | mL | mL | fraction | fraction | fraction | mL/g | mL/g | fraction | fraction | fraction | fraction |  | psia | psia | psia | ft | ft
1.4655 | 0 | 0 | 27.1833 | 73.5172
1.4906 | 0.00018432 | 0.00018432 | 27.7833 | 72.2827 |  | 1.0925 | 0.78284 | 0.29559 | 0.27056 | 1 | 1 | 0 | 0 | 0 | 0 | 1 | 0 | 0.021289 | 0.28084 | 0.096289 | 0.12161 | 1.1044 | 0.80569 | 0
1.7198 | 0.0010477 | 0.0012321 | 28.4833 | 62.6476 |  | 1.0925 | 0.78284 | 0.29559 | 0.27056 | 1 | 1 | 0 | 0 | 0 | 0 | 1 | 0 | 0.024563 | 0.32403 | 0.1111 | 0.14031 | 1.2743 | 0.92961 | 0
2.0051 | 0.0013 | 0.002532 | 29.2333 | 53.7335 | 0.00079588 | 1.0898 | 0.78284 | 0.29277 | 0.26864 | 0.99291 | 1 | 0 | 0 | 0 | 0 | 1 | 0 | 0.028638 | 0.37779 | 0.12953 | 0.16359 | 1.4857 | 1.0838 | 0
2.3364 | 0.0015813 | 0.0041133 | 30.0167 | 46.1138 | 0.00092738 | 1.0872 | 0.78284 | 0.28999 | 0.26675 | 0.98591 | 0.991 | 0 | 0 | 0 | 0 | 1 | 0 | 0.03337 | 0.44021 | 0.15093 | 0.19062 | 1.7312 | 1.2629 | 0
2.7227 | 0.0015619 | 0.0056752 | 30.85 | 39.5709 | 0.0010807 | 1.0845 | 0.78284 | 0.28724 | 0.26486 | 0.97895 | 0.98207 | 0 | 0 | 0.067344 | 0 | 1 | 0 | 0.038888 | 0.513 | 0.17589 | 0.22214 | 2.0174 | 1.4717 | 0
3.1712 | 0.0016589 | 0.0073341 | 31.6667 | 33.9749 | 0.0012587 | 1.0818 | 0.78284 | 0.28453 | 0.26301 | 0.97208 | 0.97326 | 0.0003087 | 0.0003087 | 0.13761 | 0.0030189 | 0.99698 | 0.00056767 | 0.045293 | 0.5975 | 0.20486 | 0.25872 | 2.3497 | 1.7141 | 0.095198
3.6944 | 0.0016589 | 0.008993 | 32.5333 | 29.1632 | 0.0014664 | 1.0792 | 0.78284 | 0.28184 | 0.26116 | 0.96527 | 0.96451 | 0.00032182 | 0.00063053 | 0.32361 | 0.0061661 | 0.99383 | 0.0011595 | 0.052766 | 0.69608 | 0.23866 | 0.30141 | 2.7374 | 1.997 | 0.1669
4.3019 | 0.0021634 | 0.011156 | 33.3833 | 25.0448 | 0.0017075 | 1.0766 | 0.78284 | 0.2792 | 0.25935 | 0.95856 | 0.95586 | 0.00084976 | 0.0014803 | 0.55116 | 0.014476 | 0.98552 | 0.0027221 | 0.061443 | 0.81055 | 0.2779 | 0.35098 | 3.1876 | 2.3253 | 0.3365
5.0097 | 0.0026387 | 0.013795 | 34.25 | 21.5072 | 0.0019884 | 1.0739 | 0.78284 | 0.27661 | 0.25757 | 0.95198 | 0.94729 | 0.0013487 | 0.002829 | 0.87054 | 0.027665 | 0.97233 | 0.0052021 | 0.071549 | 0.94387 | 0.32361 | 0.40871 | 3.7118 | 2.7078 | 0.55223
5.8322 | 0.0030365 | 0.016832 | 35.1667 | 18.4758 | 0.0023148 | 1.0713 | 0.78284 | 0.27408 | 0.25583 | 0.94555 | 0.93881 | 0.0017763 | 0.0046052 | 1.0714 | 0.045035 | 0.95496 | 0.0084684 | 0.083288 | 1.0987 | 0.37671 | 0.47577 | 4.3209 | 3.1521 | 0.77219
6.7898 | 0.0029977 | 0.019829 | 36.0833 | 15.8738 | 0.0026949 | 1.0688 | 0.78284 | 0.2716 | 0.25413 | 0.93927 | 0.93041 | 0.0017646 | 0.0063699 | 1.1534 | 0.062292 | 0.93771 | 0.011713 | 0.09694 | 1.2788 | 0.43846 | 0.55375 | 5.0291 | 3.6688 | 0.91743
7.9022 | 0.0029201 | 0.022749 | 37.0333 | 13.6463 | 0.0031363 | 1.0662 | 0.78284 | 0.26918 | 0.25247 | 0.93314 | 0.9221 | 0.0017159 | 0.0080858 | 1.1629 | 0.079072 | 0.92093 | 0.014869 | 0.11276 | 1.4876 | 0.51003 | 0.64414 | 5.85 | 4.2677 | 1.0006
9.199 | 0.0029977 | 0.025747 | 38 | 11.7336 | 0.0036509 | 1.0636 | 0.78284 | 0.26682 | 0.25085 | 0.92715 | 0.91385 | 0.001819 | 0.0099047 | 1.1585 | 0.096861 | 0.90314 | 0.018214 | 0.13115 | 1.7301 | 0.59317 | 0.74914 | 6.8036 | 4.9633 | 1.0529
10.7057 | 0.002891 | 0.028638 | 39.0167 | 10.098 | 0.0042488 | 1.0611 | 0.78284 | 0.2645 | 0.24927 | 0.92131 | 0.90569 | 0.0017404 | 0.011645 | 1.1826 | 0.11388 | 0.88612 | 0.021414 | 0.15239 | 2.0103 | 0.68924 | 0.87048 | 7.9056 | 5.7672 | 1.0637
12.4594 | 0.0029492 | 0.031587 | 40.0667 | 8.6971 | 0.0049447 | 1.0586 | 0.78284 | 0.26225 | 0.24773 | 0.91562 | 0.8976 | 0.0018253 | 0.01347 | 1.2124 | 0.13173 | 0.86827 | 0.02477 | 0.17693 | 2.3341 | 0.80027 | 1.0107 | 9.1791 | 6.6962 | 1.0573
14.4991 | 0.0030462 | 0.034633 | 41.1667 | 7.4979 | 0.005754 | 1.0561 | 0.78284 | 0.26004 | 0.24623 | 0.91009 | 0.88959 | 0.0019505 | 0.015421 | 1.2349 | 0.1508 | 0.8492 | 0.028357 | 0.20523 | 2.7074 | 0.92826 | 1.1724 | 10.6472 | 7.7672 | 1.0401
16.8719 | 0.0029104 | 0.037544 | 42.3333 | 6.4704 | 0.0066954 | 1.0536 | 0.78284 | 0.2579 | 0.24478 | 0.90471 | 0.88166 | 0.0018413 | 0.017262 | 1.2315 | 0.16881 | 0.83119 | 0.031743 | 0.23782 | 3.1374 | 1.0757 | 1.3585 | 12.3379 | 9.0006 | 1.0006
19.6337 | 0.0028522 | 0.040396 | 43.5833 | 5.5885 | 0.0077911 | 1.0511 | 0.78284 | 0.2558 | 0.24336 | 0.89946 | 0.87379 | 0.0018087 | 0.019071 | 1.2197 | 0.1865 | 0.8135 | 0.035069 | 0.27535 | 3.6324 | 1.2454 | 1.5729 | 14.2849 | 10.4209 | 0.94989
22.8435 | 0.0029104 | 0.043306 | 44.9167 | 4.8314 | 0.0090644 | 1.0487 | 0.78283 | 0.25376 | 0.24198 | 0.89438 | 0.866 | 0.0018944 | 0.020965 | 1.2476 | 0.20502 | 0.79498 | 0.038553 | 0.3185 | 4.2017 | 1.4406 | 1.8194 | 16.5234 | 12.054 | 0.89752
26.5828 | 0.0029589 | 0.046265 | 46.4167 | 4.1786 | 0.010548 | 1.0462 | 0.78283 | 0.25177 | 0.24065 | 0.88944 | 0.85827 | 0.0019685 | 0.022934 | 1.2676 | 0.22428 | 0.77572 | 0.042173 | 0.36826 | 4.8581 | 1.6656 | 2.1036 | 19.1049 | 13.9372 | 0.84369
30.93 | 0.0028619 | 0.049127 | 48.1 | 3.6158 | 0.012272 | 1.0438 | 0.78283 | 0.24983 | 0.23935 | 0.88466 | 0.85062 | 0.0018982 | 0.024832 | 1.2151 | 0.24284 | 0.75716 | 0.045663 | 0.42558 | 5.6142 | 1.9249 | 2.431 | 22.0785 | 16.1064 | 0.78512
34.7031 | 0.0019457 | 0.051073 | 4.05 | 3.2398 | 0.013768 | 1.0419 | 0.78283 | 0.24837 | 0.23837 | 0.88104 | 0.84485 | 0.0012145 | 0.026047 | 1.1675 | 0.25472 | 0.74528 | 0.047897 | 0.47498 | 6.2659 | 2.1483 | 2.7132 | 24.6411 | 17.9759 | 0.73399
40.1985 | 0.0026128 | 0.053685 | 5.3167 | 2.8158 | 0.015947 | 1.0396 | 0.78283 | 0.24656 | 0.23718 | 0.87661 | 0.83753 | 0.0017156 | 0.027762 | 1.1271 | 0.27149 | 0.72851 | 0.051051 | 0.54649 | 7.2093 | 2.4717 | 3.1217 | 28.351 | 20.6823 | 0.67538
47.0161 | 0.0027165 | 0.056402 | 6.6 | 2.4245 | 0.01865 | 1.0371 | 0.78283 | 0.2447 | 0.23595 | 0.87207 | 0.82981 | 0.0017899 | 0.029552 | 1.1609 | 0.289 | 0.711 | 0.054343 | 0.63469 | 8.3728 | 2.8707 | 3.6255 | 32.9269 | 24.0204 | 0.61468
54.8107 | 0.0026848 | 0.059087 | 7.8667 | 2.0934 | 0.021739 | 1.0347 | 0.78283 | 0.24292 | 0.23478 | 0.86775 | 0.82232 | 0.0018006 | 0.031353 | 1.1466 | 0.3066 | 0.6934 | 0.057654 | 0.73507 | 9.697 | 3.3247 | 4.1989 | 38.1341 | 27.8191 | 0.55939
64.0916 | 0.0026343 | 0.061721 | 9.1167 | 1.8016 | 0.025416 | 1.0323 | 0.78282 | 0.24116 | 0.23363 | 0.8635 | 0.81475 | 0.0017583 | 0.033111 | 1.1496 | 0.3238 | 0.6762 | 0.060887 | 0.85415 | 11.2679 | 3.8633 | 4.8791 | 44.3119 | 32.3259 | 0.50521
74.9253 | 0.0026483 | 0.064369 | 10.4 | 1.55 | 0.029708 | 1.0298 | 0.78282 | 0.23946 | 0.23252 | 0.85941 | 0.80726 | 0.0017981 | 0.034909 | 1.1114 | 0.34138 | 0.65862 | 0.064193 | 0.99277 | 13.0966 | 4.4903 | 5.671 | 51.5036 | 37.5723 | 0.45563
87.3484 | 0.002437 | 0.066806 | 11.65 | 1.3364 | 0.034627 | 1.0275 | 0.78282 | 0.23782 | 0.23147 | 0.85551 | 0.79997 | 0.0016229 | 0.036532 | 1.0913 | 0.35725 | 0.64275 | 0.067178 | 1.1514 | 15.1896 | 5.2078 | 6.5773 | 59.7342 | 43.5766 | 0.409
102.1292 | 0.0024695 | 0.069276 | 12.95 | 1.1484 | 0.040478 | 1.0251 | 0.78281 | 0.2362 | 0.23043 | 0.85168 | 0.7926 | 0.0016638 | 0.038196 | 1.0661 | 0.37352 | 0.62648 | 0.070237 | 1.3399 | 17.6763 | 6.0604 | 7.6541 | 69.5135 | 50.7107 | 0.36574
118.8794 | 0.0023974 | 0.071673 | 14.2167 | 0.99064 | 0.047105 | 1.0227 | 0.78281 | 0.23467 | 0.22946 | 0.84808 | 0.78552 | 0.0016346 | 0.03983 | 1.0662 | 0.38951 | 0.61049 | 0.073243 | 1.5534 | 20.4918 | 7.0258 | 8.8732 | 80.5857 | 58.7879 | 0.32765
138.9207 | 0.0024078 | 0.074081 | 15.4833 | 0.85084 | 0.05503 | 1.0204 | 0.7828 | 0.23314 | 0.22849 | 0.84453 | 0.77831 | 0.0016487 | 0.041479 | 1.071 | 0.40563 | 0.59437 | 0.076275 | 1.8086 | 23.8587 | 8.1801 | 10.3311 | 93.8265 | 68.4472 | 0.29199
161.8673 | 0.0023739 | 0.076455 | 16.7833 | 0.73251 | 0.064099 | 1.018 | 0.7828 | 0.23169 | 0.22758 | 0.84117 | 0.77131 | 0.0016492 | 0.043128 | 1.0696 | 0.42176 | 0.57824 | 0.079307 | 2.1007 | 27.7129 | 9.5016 | 12 | 108.9833 | 79.5042 | 0.26056
188.8006 | 0.002358 | 0.078813 | 18.0833 | 0.62971 | 0.074735 | 1.0157 | 0.78279 | 0.23027 | 0.22671 | 0.83791 | 0.76432 | 0.0016499 | 0.044778 | 1.0848 | 0.43789 | 0.56211 | 0.082341 | 2.4437 | 32.2368 | 11.0526 | 13.959 | 126.774 | 92.4827 | 0.23194
219.7039 | 0.0023506 | 0.081164 | 19.3667 | 0.54236 | 0.086928 | 1.0134 | 0.78278 | 0.22891 | 0.22587 | 0.83484 | 0.7575 | 0.0016732 | 0.046451 | 1.093 | 0.45426 | 0.54574 | 0.085418 | 2.8372 | 37.4289 | 12.8328 | 16.2072 | 147.1922 | 107.3779 | 0.20676
255.7647 | 0.0023357 | 0.083499 | 20.7 | 0.46677 | 0.10114 | 1.0112 | 0.78277 | 0.22758 | 0.22507 | 0.83188 | 0.75072 | 0.0016772 | 0.048129 | 1.0986 | 0.47066 | 0.52934 | 0.088502 | 3.2967 | 43.4901 | 14.9109 | 18.8318 | 171.0286 | 124.7667 | 0.18402
298.2009 | 0.0023152 | 0.085814 | 22.05 | 0.40097 | 0.11785 | 1.0089 | 0.78276 | 0.22629 | 0.2243 | 0.82902 | 0.74394 | 0.001671 | 0.0498 | 1.0914 | 0.487 | 0.513 | 0.091575 | 3.8378 | 50.6275 | 17.358 | 21.9223 | 199.0969 | 145.2428 | 0.16331
347.2378 | 0.0022669 | 0.088081 | 23.3833 | 0.34476 | 0.13713 | 1.0066 | 0.78275 | 0.22504 | 0.22357 | 0.82632 | 0.73727 | 0.0016474 | 0.051447 | 1.0864 | 0.50311 | 0.49689 | 0.094604 | 4.4635 | 58.8818 | 20.1881 | 25.4966 | 231.5578 | 168.9233 | 0.14489
403.9649 | 0.0022441 | 0.090325 | 24.7667 | 0.29661 | 0.1594 | 1.0044 | 0.78273 | 0.22384 | 0.22287 | 0.82374 | 0.7307 | 0.0016472 | 0.053094 | 1.0838 | 0.51922 | 0.48078 | 0.097633 | 5.188 | 68.4403 | 23.4653 | 29.6355 | 269.1474 | 196.3452 | 0.12853
469.7957 | 0.0022086 | 0.092534 | 26.1667 | 0.2552 | 0.1852 | 1.0021 | 0.78271 | 0.22269 | 0.22221 | 0.8213 | 0.72421 | 0.0016317 | 0.054726 | 1.0714 | 0.53518 | 0.46482 | 0.10063 | 6.0299 | 79.5463 | 27.273 | 34.4446 | 312.8226 | 228.2067 | 0.11392
547.3334 | 0.0021616 | 0.094696 | 27.5667 | 0.21911 | 0.21552 | 0.9999 | 0.78269 | 0.22155 | 0.22157 | 0.81894 | 0.7177 | 0.0015966 | 0.056323 | 1.0364 | 0.55079 | 0.44921 | 0.10357 | 7.0229 | 92.6464 | 31.7645 | 40.1171 | 364.3398 | 265.7889 | 0.10063
637.4122 | 0.002045 | 0.096741 | 28.95 | 0.18815 | 0.25066 | 0.99767 | 0.78267 | 0.22045 | 0.22097 | 0.8167 | 0.71126 | 0.0014984 | 0.057821 | 1.0179 | 0.56544 | 0.43456 | 0.10633 | 8.1786 | 107.8916 | 36.9914 | 46.7185 | 424.293 | 309.5252 | 0.088709
741.534 | 0.0020771 | 0.098818 | 30.3833 | 0.16169 | 0.29117 | 0.99547 | 0.78264 | 0.2194 | 0.22039 | 0.81459 | 0.70492 | 0.0015508 | 0.059372 | 1.0033 | 0.58061 | 0.41939 | 0.10918 | 9.5171 | 125.5492 | 43.0454 | 54.3644 | 493.7327 | 360.182 | 0.078298
862.8552 | 0.0020285 | 0.10085 | 31.85 | 0.13888 | 0.33821 | 0.99326 | 0.78261 | 0.21837 | 0.21985 | 0.81258 | 0.69864 | 0.0015175 | 0.060889 | 1.0027 | 0.59545 | 0.40455 | 0.11197 | 11.0804 | 146.172 | 50.1161 | 63.2943 | 574.8336 | 419.3458 | 0.069009
1004.9022 | 0.0019945 | 0.10284 | 33.3167 | 0.11914 | 0.39308 | 0.99105 | 0.78257 | 0.21737 | 0.21933 | 0.81066 | 0.69237 | 0.0014963 | 0.062385 | 0.98736 | 0.61008 | 0.38992 | 0.11472 | 12.9158 | 170.3846 | 58.4176 | 73.7787 | 670.0519 | 488.8083 | 0.06071
1169.535 | 0.0019665 | 0.10481 | 34.7667 | 0.10225 | 0.45639 | 0.98886 | 0.78252 | 0.2164 | 0.21884 | 0.80884 | 0.68618 | 0.001485 | 0.06387 | 0.98519 | 0.6246 | 0.3754 | 0.11745 | 15.0499 | 198.5376 | 68.07 | 85.9693 | 780.7658 | 569.575 | 0.053406
1360.2383 | 0.0019683 | 0.10678 | 36.1833 | 0.087776 | 0.52935 | 0.98667 | 0.78247 | 0.21547 | 0.21838 | 0.80713 | 0.68008 | 0.001503 | 0.065373 | 0.99195 | 0.6393 | 0.3607 | 0.12021 | 17.5312 | 231.2706 | 79.2928 | 100.1431 | 909.4912 | 663.4813 | 0.046999
1584.0881 | 0.0019819 | 0.10876 | 37.6 | 0.075224 | 0.61448 | 0.98447 | 0.78241 | 0.21455 | 0.21793 | 0.8055 | 0.67398 | 0.0015266 | 0.0669 | 1.005 | 0.65423 | 0.34577 | 0.12302 | 20.4565 | 269.8607 | 92.5237 | 116.8531 | 1061.2499 | 774.1905 | 0.0413
1841.5598 | 0.0019708 | 0.11073 | 39 | 0.064553 | 0.71172 | 0.9823 | 0.78234 | 0.21367 | 0.21752 | 0.80397 | 0.66801 | 0.0015332 | 0.068433 | 1.0141 | 0.66922 | 0.33078 | 0.12584 | 23.8381 | 314.4717 | 107.8189 | 136.1702 | 1236.6865 | 902.1729 | 0.03634
2144.0076 | 0.0019838 | 0.11271 | 40.3833 | 0.055286 | 0.82504 | 0.98011 | 0.78226 | 0.21281 | 0.21713 | 0.80252 | 0.66203 | 0.0015545 | 0.069988 | 1.0248 | 0.68442 | 0.31558 | 0.1287 | 27.8339 | 367.1841 | 125.8917 | 158.9954 | 1443.9825 | 1053.3971 | 0.031923
2495.1543 | 0.0019853 | 0.1147 | 41.7333 | 0.047341 | 0.95538 | 0.97792 | 0.78216 | 0.21197 | 0.21676 | 0.80115 | 0.65612 | 0.0015683 | 0.071556 | 1.0347 | 0.69976 | 0.30024 | 0.13158 | 32.505 | 428.8045 | 147.0187 | 185.6778 | 1686.3097 | 1230.1767 | 0.028045
2903.5542 | 0.0019946 | 0.11669 | 43.1 | 0.040515 | 1.1054 | 0.97573 | 0.78205 | 0.21116 | 0.21641 | 0.79985 | 0.65026 | 0.0015882 | 0.073144 | 1.0544 | 0.71529 | 0.28471 | 0.1345 | 37.981 | 501.0433 | 171.7863 | 216.9581 | 1970.3949 | 1437.4192 | 0.024635
3376.8479 | 0.0020291 | 0.11872 | 44.45 | 0.034669 | 1.277 | 0.97355 | 0.78192 | 0.21036 | 0.21608 | 0.79863 | 0.64448 | 0.0016334 | 0.074778 | 1.0814 | 0.73127 | 0.26873 | 0.13751 | 44.3857 | 585.5347 | 200.7547 | 253.544 | 2302.6645 | 1679.8126 | 0.021655
3930.1863 | 0.0020807 | 0.1208 | 45.7833 | 0.029619 | 1.4748 | 0.97135 | 0.78177 | 0.20958 | 0.21576 | 0.79746 | 0.63872 | 0.0016916 | 0.076469 | 1.1235 | 0.74781 | 0.25219 | 0.14062 | 51.9542 | 685.3774 | 234.9866 | 296.7771 | 2695.3045 | 1966.2468 | 0.019027
4570.1733 | 0.0021511 | 0.12295 | 47.2167 | 0.025302 | 1.6999 | 0.96915 | 0.78159 | 0.20882 | 0.21546 | 0.79636 | 0.63305 | 0.0017713 | 0.078241 | 1.1753 | 0.76513 | 0.23487 | 0.14387 | 60.817 | 802.2954 | 275.0727 | 347.4041 | 3155.0943 | 2301.6672 | 0.016742
5318.0264 | 0.0022503 | 0.1252 | 48.5833 | 0.021575 | 1.9579 | 0.96693 | 0.78139 | 0.20806 | 0.21518 | 0.79531 | 0.6274 | 0.001875 | 0.080116 | 1.2392 | 0.78347 | 0.21653 | 0.14732 | 71.3236 | 940.8976 | 322.5935 | 407.4206 | 3700.1591 | 2699.2964 | 0.014732
6189.3525 | 0.0023524 | 0.12756 | 49.9 | 0.018369 | 2.2519 | 0.9647 | 0.78115 | 0.20732 | 0.2149 | 0.79429 | 0.6218 | 0.0019814 | 0.082097 | 1.3 | 0.80284 | 0.19716 | 0.15097 | 83.7711 | 1105.1056 | 378.8934 | 478.5248 | 4345.9209 | 3170.3849 | 0.012971
7199.4785 | 0.002419 | 0.12997 | 51.2333 | 0.015625 | 2.5843 | 0.96245 | 0.78087 | 0.20658 | 0.21464 | 0.79331 | 0.61626 | 0.0020518 | 0.084149 | 1.345 | 0.82291 | 0.17709 | 0.15474 | 98.4835 | 1299.1906 | 445.4368 | 562.566 | 5109.1766 | 3727.1862 | 0.01143
8378.8105 | 0.0024499 | 0.13242 | 52.6 | 0.01326 | 2.9612 | 0.96018 | 0.78055 | 0.20584 | 0.21437 | 0.79234 | 0.61076 | 0.0020812 | 0.08623 | 1.3605 | 0.84326 | 0.15674 | 0.15857 | 116.0497 | 1530.9234 | 524.888 | 662.9093 | 6020.4852 | 4391.9933 | 0.010064
9748.2959 | 0.0024197 | 0.13484 | 53.9833 | 0.011233 | 3.3845 | 0.95789 | 0.78018 | 0.20509 | 0.21411 | 0.79135 | 0.60532 | 0.0020474 | 0.088277 | 1.321 | 0.86328 | 0.13672 | 0.16233 | 136.9848 | 1807.0977 | 619.5764 | 782.4963 | 7106.5642 | 5184.2968 | 0.0088557
11342.542 | 0.0022584 | 0.1371 | 55.4 | 0.0094931 | 3.8589 | 0.95556 | 0.77974 | 0.20432 | 0.21382 | 0.79031 | 0.59992 | 0.001876 | 0.090153 | 1.2398 | 0.88163 | 0.11837 | 0.16578 | 162.0982 | 2138.3928 | 733.1632 | 925.9512 | 8409.4097 | 6134.7333 | 0.0077728
13197.1729 | 0.0021079 | 0.13921 | 56.85 | 0.0080003 | 4.3874 | 0.95318 | 0.77924 | 0.20352 | 0.21352 | 0.78917 | 0.59457 | 0.0017092 | 0.091862 | 1.1434 | 0.89834 | 0.10166 | 0.16892 | 192.3446 | 2537.4024 | 869.9665 | 1098.7275 | 9978.5487 | 7279.4331 | 0.0068071
15355.4648 | 0.002032 | 0.14124 | 58.35 | 0.0067202 | 4.9728 | 0.95076 | 0.77865 | 0.20267 | 0.21317 | 0.78789 | 0.58927 | 0.0016103 | 0.093473 | 1.0755 | 0.91409 | 0.08591 | 0.17188 | 228.982 | 3020.7221 | 1035.6761 | 1308.011 | 11879.2442 | 8666.006 | 0.0059529
17865.8027 | 0.0020182 | 0.14326 | 59.9333 | 0.0056241 | 5.6167 | 0.94828 | 0.77796 | 0.20177 | 0.21277 | 0.78642 | 0.58402 | 0.0015669 | 0.09504 | 1.015 | 0.92941 | 0.070587 | 0.17477 | 273.6109 | 3609.4649 | 1237.5308 | 1562.9442 | 14194.5249 | 10355.0223 | 0.0052022
20785.7832 | 0.001923 | 0.14518 | 61.5 | 0.0046864 | 6.3199 | 0.94572 | 0.77716 | 0.20078 | 0.21231 | 0.7847 | 0.57881 | 0.0014335 | 0.096473 | 0.94219 | 0.94343 | 0.056568 | 0.1774 | 328.361 | 4331.7249 | 1485.1628 | 1875.6919 | 17034.8731 | 12427.0796 | 0.0045388
24185.2031 | 0.001818 | 0.147 | 62.8667 | 0.0038846 | 7.0824 | 0.94308 | 0.77623 | 0.1997 | 0.21176 | 0.78266 | 0.57365 | 0.0012797 | 0.097753 | 0.85634 | 0.95595 | 0.044054 | 0.17976 | 396.1293 | 5225.7218 | 1791.6761 | 2262.8039 | 20550.5914 | 14991.8249 | 0.0039526
28142.6562 | 0.0017763 | 0.14878 | 64.15 | 0.0032006 | 7.9022 | 0.94033 | 0.77515 | 0.1985 | 0.2111 | 0.78022 | 0.56853 | 0.001178 | 0.098931 | 0.768 | 0.96747 | 0.032534 | 0.18192 | 480.7849 | 6342.4953 | 2174.5698 | 2746.381 | 24942.3972 | 18195.6832 | 0.0034377
32720.4648 | 0.001694 | 0.15047 | 65.4167 | 0.0026217 | 8.7702 | 0.93748 | 0.7739 | 0.19716 | 0.21031 | 0.77731 | 0.56349 | 0.0010269 | 0.099958 | 0.69264 | 0.97751 | 0.022491 | 0.18381 | 586.9423 | 7742.9205 | 2654.7156 | 3352.7829 | 30449.6874 | 22213.2965 | 0.0029875
38058.8398 | 0.0016909 | 0.15216 | 66.6833 | 0.0021292 | 9.6877 | 0.93449 | 0.77244 | 0.19564 | 0.20936 | 0.77379 | 0.55847 | 0.00093543 | 0.10089 | 0.60434 | 0.98666 | 0.013344 | 0.18553 | 722.7234 | 9534.1394 | 3268.8478 | 4128.4035 | 37493.8066 | 27352.0392 | 0.0025925
44287.8047 | 0.0016399 | 0.1538 | 67.95 | 0.0017119 | 10.6481 | 0.93132 | 0.77074 | 0.19391 | 0.20821 | 0.76955 | 0.55349 | 0.00077785 | 0.10167 | 0.50621 | 0.99426 | 0.0057368 | 0.18696 | 898.8918 | 11858.1451 | 4065.6497 | 5134.7274 | 46633.1548 | 34019.2686 | 0.002245
51539.0781 | 0.0015737 | 0.15538 | 69.2167 | 0.0013612 | 11.6401 | 0.92796 | 0.76875 | 0.19193 | 0.20683 | 0.76444 | 0.54855 | 0.00058663 | 0.10226 | 0 | 1 | 0 | 0.18804 | 1130.4754 | 14913.1871 | 5113.0927 | 6457.5994 | 58647.3649 | 42783.7334 | 0.0019403
0 | 0 | 0.15538 | 0 | 0 |  | 0 | 0 | 0 | 0 | 0 | 1 | 0 | 0 | 0 | 0 | 0 | 0 | 0 | 0 | 0 | 0 | 0 | 0

## D8 Summary
|  | Sample Image Not Available | Data Summary |  |  | Pore Throat Radius Histogram
|  |  | Sample Weight | 2.009 | g | Porosity < 10 nm | 2.73 | %
|  |  | Intrusion Pressure | 3 | psia | Porosity 10-100 nm | 5.3089 | %
|  |  | Intrusion Porosity | 18.8039 | % | Porosity 100-1000 nm | 6.5071 | %
Well | OCS Y-0097 Raven 1 |  | Total Porosity | 27.0559 | % | Porosity 1000-10000 nm | 7.4705 | %
Sample ID | D8 |  | Bulk Density | 1.8389 | g/cc | Porosity > 100000 nm | 5.0394 | %
Sample Depth, ft | 3290 |  | Grain Density | 2.5663 | g/cc | Porosity >= 10 nm | 24.3259 | %
Sample Type | Cuttings |  | Permeability to Air (Swanson) | 48.5632 | mD | Porosity >= 20 nm | 22.6638 | %
Sample Material | +50 Mesh |  | Permeability to Air (500 psi) | 35.1699 | mD | Porosity >= 40 nm | 21.159 | %
Sample Cleaning | Solvent |  | Permeability to Air (1500 psi) | 33.027 | mD | Median Pore Throat Radius | 0.40097 | µm

## D9 Data
MERCURY INJECTION CAPILLARY PRESSURE
Sample Metadata |  |  |  | Data Summary |  |  |  |  | System Parameters |  |  |  | Fluid Pressure Gradients |  |  |  |  | Fluid Parameters |  | Air/Hg | Air/Water | Air/Oil | Oil/Water
Client |  | Hilcorp Energy |  | Intrusion Porosity, fraction |  |  | 0.18702 |  | Pen Volume, mL |  | 14.995 |  | Water, psia/ft |  |  | 0.47 |  | Hg Contact Angle |  | 140 | 0 | 0 | 0
Well |  | OCS Y-0097 Raven 1 |  | Total Porosity, fraction |  |  | 0.27203 |  | Pen Weight, g |  | 82.663 |  | Oil, psia/ft |  |  | 0.287 |  | Hg IFT |  | 485 | 0 | 0 | 0
Sample ID |  | D9 |  | Bulk Density, g/cc |  |  | 1.8723 |  | Sample Weight, g |  | 4.001 |  | Gas, psia/ft |  |  | 0.114 |  | Lab Contact Angle |  | 0 | 0 | 0 | 30
Sample Depth, ft |  | 3690 |  | Grain Density, g/cc |  |  | 2.5851 |  | Assembly Weight, g |  | 260.58 | [6 empty] | Lab IFT |  | 0 | 70 | 24 | 35
Sample Weight, g |  | 4.001 |  | Permeability to Air, mD (Swanson) |  |  | 294.0601 |  | Total Pore Volume, mL |  | 0.58132 |  | Threshold Pressures |  |  |  |  | Reservoir Contact Angle |  | 0 | 0 | 0 | 30
Sample Type |  | Cuttings |  | Permeability to Air, mD (500 psi) |  |  | 210.3565 |  | Hg Intrusion Volume, mL |  | 0.39966 |  | Closure Pressure, psia |  |  | 2 |  | Reservoir IFT |  | 0 | 50 | 0 | 25
Sample Material |  | +50 Mesh |  | Permeability to Air, mD (1500 psi) |  |  | 197.0901 |  | Bulk Volume, mL |  | 2.137 |  | Intrusion Pressure, psia |  |  | 2 |  | Lab T*cos(theta) |  |  | 70 | 24 | 30.3109
Sample Cleaning |  | Solvent |  | Median Pore Throat Radius, um |  |  | 1.3299 |  | Bulk Modulus, GPa |  | 15.1342 | [6 empty] | Reservoir T*cos(theta) |  |  | 50 |  | 21.6506
[18 empty] | IFT*cos(contact angle) |  | 371.5316
Raw Data |  |  |  | Pore Size | Sample Compression | [6 empty] | Mercury Intrusion | [5 empty] | Capillary Conversions
Injection Pressure | Incremental Volume | Cumulative Volume | Elapsed Time | Pore Throat Radius | Bulk Modulus | Bulk Volume | Grain Volume | Pore Volume | Total Porosity | Normalized Porosity Reduction | Normalized Permeability Reduction | Incremental Volume | Cumulative Volume | Log Normalized Pore Volume | Hg Saturation | 1.0 - Hg Saturation | Cumulative Intrusion Porosity | Leverett J Function | Gas-Water Pressure | Gas-Oil Pressure | Oil-Water Pressure | HAFW Gas-Water | HAFW Oil-Water | Swanson Stressed Sb/Pc
psia | mL/g | mL/g | minutes | um | GPa | mL | mL | mL | fraction | fraction | fraction | mL/g | mL/g | fraction | fraction | fraction | fraction |  | psia | psia | psia | ft | ft
1.5102 | 0 | 0 | 78.6833 | 71.3416
1.7491 | 0.0018129 | 0.0018129 | 79.3 | 61.5997 |  | 2.137 | 1.5477 | 0.58132 | 0.27203 | 1 | 1 | 0 | 0 | 0 | 0 | 1 | 0 | 0.043462 | 0.32955 | 0.11299 | 0.1427 | 1.296 | 0.94542 | 0
2.0268 | 0.002189 | 0.0040019 | 79.9 | 53.1575 | 0.00060866 | 2.1303 | 1.5477 | 0.57457 | 0.26971 | 0.99148 | 1 | 0.00050098 | 0.00050098 | 0.29793 | 0.0050154 | 0.99498 | 0.00093798 | 0.050364 | 0.38188 | 0.13093 | 0.16536 | 1.5018 | 1.0956 | 0.24745
2.358 | 0.0025265 | 0.0065283 | 80.5 | 45.6914 | 0.00070811 | 2.1235 | 1.5477 | 0.56777 | 0.26738 | 0.98289 | 0.99074 | 0.00082647 | 0.0013275 | 0.62539 | 0.013289 | 0.98671 | 0.0024854 | 0.058594 | 0.44428 | 0.15233 | 0.19238 | 1.7472 | 1.2746 | 0.56358
2.7504 | 0.0031919 | 0.0097202 | 81.1167 | 39.1726 | 0.00082595 | 2.1166 | 1.5477 | 0.56101 | 0.26506 | 0.97436 | 0.98141 | 0.0015035 | 0.0028309 | 0.8728 | 0.028341 | 0.97166 | 0.0053003 | 0.068345 | 0.51822 | 0.17768 | 0.2244 | 2.0379 | 1.4867 | 1.0304
3.1883 | 0.0032111 | 0.012931 | 81.7167 | 33.793 | 0.00095743 | 2.11 | 1.5477 | 0.55466 | 0.26287 | 0.96633 | 0.97254 | 0.0016238 | 0.0044547 | 1.2094 | 0.044597 | 0.9554 | 0.0083405 | 0.079225 | 0.60072 | 0.20596 | 0.26012 | 2.3624 | 1.7234 | 1.3988
3.7186 | 0.0039826 | 0.016914 | 82.3333 | 28.9733 | 0.0011167 | 2.1032 | 1.5477 | 0.54826 | 0.26068 | 0.95826 | 0.96339 | 0.0023819 | 0.0068366 | 1.6871 | 0.068442 | 0.93156 | 0.0128 | 0.092404 | 0.70064 | 0.24022 | 0.30339 | 2.7553 | 2.01 | 1.8405
4.318 | 0.0051012 | 0.022015 | 82.9333 | 24.9518 | 0.0012967 | 2.0967 | 1.5477 | 0.54226 | 0.25863 | 0.95074 | 0.95458 | 0.0036036 | 0.01044 | 2.1868 | 0.10452 | 0.89548 | 0.019547 | 0.1073 | 0.81357 | 0.27894 | 0.35229 | 3.1994 | 2.334 | 2.4206
5.0286 | 0.0054387 | 0.027454 | 83.55 | 21.4262 | 0.0015101 | 2.0901 | 1.5477 | 0.53642 | 0.25665 | 0.94347 | 0.94568 | 0.0039791 | 0.014419 | 2.4225 | 0.14435 | 0.85565 | 0.026997 | 0.12495 | 0.94744 | 0.32484 | 0.41025 | 3.7259 | 2.7181 | 2.8706
5.8476 | 0.0047733 | 0.032227 | 84.15 | 18.4271 | 0.001756 | 2.0836 | 1.5477 | 0.53086 | 0.25478 | 0.93659 | 0.93695 | 0.0033836 | 0.017803 | 2.2908 | 0.17823 | 0.82177 | 0.033332 | 0.14529 | 1.1016 | 0.3777 | 0.47702 | 4.3323 | 3.1604 | 3.0479
6.8084 | 0.0044165 | 0.036644 | 84.7667 | 15.8306 | 0.0020445 | 2.0772 | 1.5477 | 0.52547 | 0.25298 | 0.92996 | 0.92823 | 0.0030692 | 0.020872 | 1.9664 | 0.20895 | 0.79105 | 0.039078 | 0.16912 | 1.2823 | 0.43965 | 0.55526 | 5.0429 | 3.6788 | 3.069
7.916 | 0.0037608 | 0.040404 | 85.3667 | 13.6226 | 0.0023771 | 2.0708 | 1.5477 | 0.52031 | 0.25126 | 0.92364 | 0.91967 | 0.0024696 | 0.023342 | 1.6913 | 0.23368 | 0.76632 | 0.043702 | 0.19653 | 1.4902 | 0.51092 | 0.64526 | 5.8602 | 4.2751 | 2.952
9.2151 | 0.0034136 | 0.043818 | 85.9833 | 11.7133 | 0.0027672 | 2.0644 | 1.5477 | 0.51527 | 0.24959 | 0.91751 | 0.91112 | 0.0021535 | 0.025495 | 1.4556 | 0.25524 | 0.74476 | 0.047734 | 0.22857 | 1.7331 | 0.5942 | 0.75044 | 6.8155 | 4.9719 | 2.7698
10.7153 | 0.0031919 | 0.04701 | 86.5833 | 10.0891 | 0.0032177 | 2.0582 | 1.5477 | 0.51041 | 0.24799 | 0.91164 | 0.90272 | 0.0019784 | 0.027474 | 1.3614 | 0.27504 | 0.72496 | 0.051438 | 0.26536 | 2.0121 | 0.68985 | 0.87125 | 7.9126 | 5.7723 | 2.5668
12.455 | 0.0032111 | 0.050221 | 87.2 | 8.7001 | 0.0037401 | 2.0519 | 1.5477 | 0.50572 | 0.24646 | 0.90599 | 0.89441 | 0.0020386 | 0.029512 | 1.32 | 0.29545 | 0.70455 | 0.055255 | 0.30773 | 2.3333 | 0.79999 | 1.0104 | 9.176 | 6.6939 | 2.3721
14.487 | 0.0030954 | 0.053316 | 87.8 | 7.5039 | 0.0043503 | 2.0457 | 1.5477 | 0.50116 | 0.24498 | 0.90054 | 0.88614 | 0.0019548 | 0.031467 | 1.3027 | 0.31502 | 0.68498 | 0.058915 | 0.35678 | 2.7052 | 0.92751 | 1.1714 | 10.6386 | 7.7609 | 2.1745
16.8584 | 0.0030183 | 0.056335 | 88.4167 | 6.4754 | 0.0050623 | 2.0396 | 1.5477 | 0.49672 | 0.24354 | 0.89528 | 0.87792 | 0.0019104 | 0.033377 | 1.288 | 0.33415 | 0.66585 | 0.062492 | 0.41345 | 3.1349 | 1.0748 | 1.3575 | 12.3284 | 8.9937 | 1.9821
19.666 | 0.0031051 | 0.05944 | 89.25 | 5.5797 | 0.0059054 | 2.0333 | 1.5477 | 0.49237 | 0.24215 | 0.89017 | 0.86965 | 0.0020182 | 0.035396 | 1.2675 | 0.35435 | 0.64565 | 0.06627 | 0.47982 | 3.6382 | 1.2474 | 1.5754 | 14.3075 | 10.4375 | 1.8018
22.8614 | 0.0028833 | 0.062323 | 90.0333 | 4.8278 | 0.0068648 | 2.0273 | 1.5477 | 0.48825 | 0.24085 | 0.88536 | 0.86164 | 0.0018535 | 0.037249 | 1.2478 | 0.3729 | 0.6271 | 0.069741 | 0.55455 | 4.2048 | 1.4417 | 1.8207 | 16.5358 | 12.063 | 1.6312
26.5924 | 0.0028158 | 0.065139 | 90.7833 | 4.1771 | 0.0079851 | 2.0212 | 1.5477 | 0.48425 | 0.23959 | 0.88073 | 0.85367 | 0.0018156 | 0.039065 | 1.2203 | 0.39108 | 0.60892 | 0.07314 | 0.64093 | 4.8598 | 1.6662 | 2.1043 | 19.1115 | 13.942 | 1.4706
30.9345 | 0.0028254 | 0.067964 | 91.55 | 3.6153 | 0.0092888 | 2.0152 | 1.5477 | 0.48038 | 0.23838 | 0.87631 | 0.84577 | 0.0018584 | 0.040923 | 0.69463 | 0.40969 | 0.59031 | 0.076619 | 0.74053 | 5.615 | 1.9251 | 2.4314 | 22.0815 | 16.1087 | 1.3244
42.4343 | 0.0024433 | 0.070407 | 5.0333 | 2.674 | 0.012741 | 2.0036 | 1.5477 | 0.4731 | 0.23612 | 0.86801 | 0.8295 | 0.00062235 | 0.041545 | 0.63412 | 0.41592 | 0.58408 | 0.077785 | 1.0012 | 7.5915 | 2.6028 | 3.2872 | 29.8544 | 21.779 | 0.98014
48.5613 | 0.0021574 | 0.072565 | 6.6 | 2.3507 | 0.014581 | 1.9982 | 1.5477 | 0.46982 | 0.23512 | 0.8643 | 0.82265 | 0.0013379 | 0.042883 | 0.63506 | 0.42931 | 0.57069 | 0.080289 | 1.1389 | 8.6358 | 2.9608 | 3.7394 | 33.9609 | 24.7748 | 0.88406
56.7845 | 0.002804 | 0.075369 | 7.85 | 2.0236 | 0.017049 | 1.9921 | 1.5477 | 0.46619 | 0.23402 | 0.86026 | 0.81478 | 0.001897 | 0.04478 | 1.0065 | 0.4483 | 0.5517 | 0.083841 | 1.323 | 10.0315 | 3.4394 | 4.3438 | 39.4497 | 28.7789 | 0.78948
69.5609 | 0.0028473 | 0.078216 | 9.1 | 1.6651 | 0.020885 | 1.9844 | 1.5477 | 0.46176 | 0.23269 | 0.85539 | 0.80468 | 0.0017395 | 0.04652 | 1.0375 | 0.46572 | 0.53428 | 0.087098 | 1.6079 | 12.1916 | 4.18 | 5.2791 | 47.9446 | 34.976 | 0.66951
80.8423 | 0.0024625 | 0.080679 | 10.35 | 1.4403 | 0.024271 | 1.9786 | 1.5477 | 0.45851 | 0.23174 | 0.85188 | 0.79728 | 0.0016516 | 0.048171 | 0.91139 | 0.48225 | 0.51775 | 0.09019 | 1.8588 | 14.0939 | 4.8322 | 6.1028 | 55.4255 | 40.4333 | 0.59653
87.7912 | 0.0010317 | 0.08171 | 11.9 | 1.3299 | 0.026357 | 1.9753 | 1.5477 | 0.45671 | 0.23121 | 0.84993 | 0.79325 | 0.00057983 | 0.048751 | 0.92616 | 0.48805 | 0.51195 | 0.091276 | 2.0131 | 15.2641 | 5.2334 | 6.6095 | 60.0274 | 43.7905 | 0.55593
103.399 | 0.0022752 | 0.083986 | 13.45 | 1.1347 | 0.031041 | 1.969 | 1.5477 | 0.45336 | 0.23025 | 0.84639 | 0.78531 | 0.0014398 | 0.050191 | 0.85512 | 0.50247 | 0.49753 | 0.093972 | 2.3594 | 17.8898 | 6.1336 | 7.7465 | 70.3531 | 51.3232 | 0.48595
119.9505 | 0.0020932 | 0.086079 | 15 | 0.98202 | 0.036008 | 1.9634 | 1.5477 | 0.45041 | 0.22941 | 0.84331 | 0.77817 | 0.0013545 | 0.051546 | 0.90659 | 0.51603 | 0.48397 | 0.096508 | 2.7263 | 20.6718 | 7.0875 | 8.9511 | 81.2935 | 59.3043 | 0.4302
139.46 | 0.0021255 | 0.088204 | 16.55 | 0.84762 | 0.041862 | 1.9576 | 1.5477 | 0.44751 | 0.2286 | 0.84035 | 0.771 | 0.0014015 | 0.052947 | 0.91234 | 0.53006 | 0.46994 | 0.099132 | 3.1585 | 23.9493 | 8.2112 | 10.3704 | 94.1827 | 68.707 | 0.38008
163.1171 | 0.0021277 | 0.090332 | 18.1 | 0.727 | 0.048959 | 1.9517 | 1.5477 | 0.44461 | 0.22781 | 0.83744 | 0.76361 | 0.0014031 | 0.05435 | 0.93749 | 0.54411 | 0.45589 | 0.10176 | 3.6826 | 27.9228 | 9.5735 | 12.0909 | 109.8088 | 80.1064 | 0.33357
190.9534 | 0.0022548 | 0.092587 | 19.6667 | 0.62273 | 0.057309 | 1.9458 | 1.5477 | 0.44181 | 0.22706 | 0.83469 | 0.75625 | 0.0015542 | 0.055904 | 0.94382 | 0.55966 | 0.44034 | 0.10467 | 4.2992 | 32.5985 | 11.1766 | 14.1155 | 128.1962 | 93.5202 | 0.29309
224.9359 | 0.002252 | 0.094839 | 21.25 | 0.52991 | 0.067501 | 1.9397 | 1.5477 | 0.43902 | 0.22634 | 0.83203 | 0.74868 | 0.0015545 | 0.057459 | 0.99644 | 0.57523 | 0.42477 | 0.10758 | 5.0522 | 38.3081 | 13.1342 | 16.5879 | 150.6498 | 109.9003 | 0.25573
256.5118 | 0.0019497 | 0.096789 | 22.85 | 0.46543 | 0.076968 | 1.9347 | 1.5477 | 0.43683 | 0.22579 | 0.83 | 0.74266 | 0.0014022 | 0.058861 | 0.9927 | 0.58926 | 0.41074 | 0.1102 | 5.7522 | 43.6157 | 14.954 | 18.8862 | 171.5226 | 125.1271 | 0.22972
298.528 | 0.0020808 | 0.098869 | 24.4167 | 0.40053 | 0.089564 | 1.9291 | 1.5477 | 0.43442 | 0.2252 | 0.82784 | 0.73576 | 0.001479 | 0.06034 | 0.99154 | 0.60407 | 0.39593 | 0.11297 | 6.6842 | 50.6825 | 17.3769 | 21.9462 | 199.3134 | 145.4007 | 0.20235
350.3362 | 0.0021183 | 0.10099 | 26.0333 | 0.34173 | 0.10509 | 1.9232 | 1.5476 | 0.43199 | 0.22463 | 0.82575 | 0.72856 | 0.0015121 | 0.061852 | 0.98195 | 0.61921 | 0.38079 | 0.1158 | 7.8344 | 59.4036 | 20.367 | 25.7225 | 233.6098 | 170.4203 | 0.17675
404.7581 | 0.0020158 | 0.103 | 27.6667 | 0.29603 | 0.12139 | 1.9178 | 1.5476 | 0.42988 | 0.22415 | 0.82399 | 0.72212 | 0.0014877 | 0.06334 | 0.98108 | 0.6341 | 0.3659 | 0.11859 | 9.0438 | 68.5741 | 23.5111 | 29.6934 | 269.6733 | 196.7289 | 0.15666
471.823 | 0.0020254 | 0.10503 | 29.25 | 0.2541 | 0.14148 | 1.9122 | 1.5476 | 0.42774 | 0.22369 | 0.82231 | 0.71535 | 0.001491 | 0.064831 | 0.98101 | 0.64903 | 0.35097 | 0.12138 | 10.536 | 79.8886 | 27.3904 | 34.5928 | 314.1686 | 229.1885 | 0.13756
549.5312 | 0.0019462 | 0.10697 | 30.7 | 0.21824 | 0.16474 | 1.9066 | 1.5476 | 0.42571 | 0.22328 | 0.82078 | 0.70868 | 0.0014375 | 0.066268 | 0.95954 | 0.66342 | 0.33658 | 0.12407 | 12.2676 | 93.018 | 31.8919 | 40.278 | 365.8013 | 266.855 | 0.12072
637.6855 | 0.0019084 | 0.10888 | 32.1167 | 0.18807 | 0.19111 | 1.9012 | 1.5476 | 0.42381 | 0.22291 | 0.81945 | 0.70223 | 0.0014331 | 0.067702 | 0.93972 | 0.67777 | 0.32223 | 0.12676 | 14.2353 | 107.9379 | 37.0073 | 46.7385 | 424.475 | 309.658 | 0.10629
742.4728 | 0.0018536 | 0.11074 | 33.4833 | 0.16148 | 0.22244 | 1.8957 | 1.5476 | 0.42195 | 0.22258 | 0.81823 | 0.69569 | 0.0013899 | 0.069091 | 0.92456 | 0.69168 | 0.30832 | 0.12936 | 16.579 | 125.7086 | 43.1001 | 54.4334 | 494.3595 | 360.6393 | 0.093159
863.8 | 0.0017992 | 0.11254 | 34.8167 | 0.13872 | 0.25869 | 1.8902 | 1.5476 | 0.42019 | 0.22229 | 0.81717 | 0.68925 | 0.0013585 | 0.07045 | 0.8938 | 0.70528 | 0.29472 | 0.1319 | 19.299 | 146.3328 | 50.1712 | 63.364 | 575.466 | 419.8072 | 0.081649
1006.6702 | 0.0017571 | 0.11429 | 36.1833 | 0.11893 | 0.30134 | 1.8847 | 1.5475 | 0.41849 | 0.22204 | 0.81624 | 0.6828 | 0.0013323 | 0.071782 | 0.87488 | 0.71862 | 0.28138 | 0.1344 | 22.5108 | 170.6864 | 58.5211 | 73.9094 | 671.2388 | 489.6742 | 0.071386
1172.4877 | 0.0017102 | 0.116 | 37.5 | 0.10199 | 0.3508 | 1.8793 | 1.5475 | 0.41687 | 0.22183 | 0.81545 | 0.67643 | 0.0013065 | 0.073089 | 0.84056 | 0.7317 | 0.2683 | 0.13684 | 26.2507 | 199.0434 | 68.2434 | 86.1883 | 782.7549 | 571.0261 | 0.062406
1361.6796 | 0.001566 | 0.11757 | 38.8 | 0.087682 | 0.40716 | 1.8739 | 1.5475 | 0.41536 | 0.22165 | 0.8148 | 0.67024 | 0.0011869 | 0.074276 | 0.83627 | 0.74358 | 0.25642 | 0.13906 | 30.5336 | 231.5185 | 79.3778 | 100.2505 | 910.466 | 664.1924 | 0.054608
1584.3429 | 0.0016642 | 0.11923 | 40.0667 | 0.075212 | 0.4734 | 1.8685 | 1.5475 | 0.4139 | 0.22151 | 0.81428 | 0.66403 | 0.0012993 | 0.075575 | 0.82027 | 0.75659 | 0.24341 | 0.1415 | 35.5962 | 269.9047 | 92.5388 | 116.8722 | 1061.423 | 774.3168 | 0.047754
1843.5022 | 0.0015734 | 0.12081 | 41.3333 | 0.064484 | 0.55039 | 1.8632 | 1.5474 | 0.41251 | 0.2214 | 0.81389 | 0.65787 | 0.0012258 | 0.076801 | 0.80839 | 0.76886 | 0.23114 | 0.14379 | 41.5183 | 314.8092 | 107.9346 | 136.3164 | 1238.0136 | 903.1411 | 0.041707
2144.8535 | 0.0014792 | 0.12229 | 42.5667 | 0.055263 | 0.63975 | 1.8578 | 1.5474 | 0.41118 | 0.22133 | 0.81361 | 0.65178 | 0.0011478 | 0.077949 | 0.79121 | 0.78035 | 0.21965 | 0.14594 | 48.4453 | 367.332 | 125.9424 | 159.0594 | 1444.5642 | 1053.8214 | 0.036383
2497.0483 | 0.001542 | 0.12383 | 43.7833 | 0.047304 | 0.74398 | 1.8524 | 1.5473 | 0.40992 | 0.22129 | 0.81346 | 0.64572 | 0.0012259 | 0.079174 | 0.77622 | 0.79262 | 0.20738 | 0.14824 | 56.5965 | 429.1381 | 147.133 | 185.8222 | 1687.6216 | 1231.1338 | 0.031742
2905.127 | 0.0014563 | 0.12528 | 45 | 0.040493 | 0.86445 | 1.8471 | 1.5473 | 0.40872 | 0.22128 | 0.81342 | 0.63974 | 0.0011566 | 0.080331 | 0.77434 | 0.8042 | 0.1958 | 0.1504 | 66.1165 | 501.3227 | 171.8821 | 217.0791 | 1971.4936 | 1438.2207 | 0.027682
3378.7551 | 0.001421 | 0.12671 | 46.1833 | 0.034649 | 1.0039 | 1.8418 | 1.5472 | 0.40758 | 0.2213 | 0.81349 | 0.63383 | 0.0011363 | 0.081467 | 0.7545 | 0.81558 | 0.18442 | 0.15253 | 77.2679 | 585.8768 | 200.8721 | 253.6921 | 2304.0101 | 1680.7942 | 0.024138
3932.1475 | 0.0014051 | 0.12811 | 47.3667 | 0.029603 | 1.1663 | 1.8365 | 1.5471 | 0.40649 | 0.22134 | 0.81367 | 0.62795 | 0.001133 | 0.0826 | 0.76141 | 0.82692 | 0.17308 | 0.15465 | 90.4374 | 685.7334 | 235.1086 | 296.9313 | 2696.7042 | 1967.2678 | 0.02103
4572.6226 | 0.0014415 | 0.12955 | 48.5833 | 0.025288 | 1.3535 | 1.8312 | 1.547 | 0.40546 | 0.22142 | 0.81396 | 0.62215 | 0.0011845 | 0.083785 | 0.79354 | 0.83878 | 0.16122 | 0.15687 | 105.8695 | 802.7458 | 275.2271 | 347.5991 | 3156.8657 | 2302.9594 | 0.018344
5322.4121 | 0.0015328 | 0.13108 | 49.8167 | 0.021556 | 1.5718 | 1.8259 | 1.5469 | 0.40448 | 0.22153 | 0.81436 | 0.61637 | 0.0012885 | 0.085073 | 0.82448 | 0.85168 | 0.14832 | 0.15928 | 124.1975 | 941.7167 | 322.8743 | 407.7753 | 3703.3805 | 2701.6464 | 0.016002
6192.0449 | 0.0015011 | 0.13259 | 51.0667 | 0.018361 | 1.8237 | 1.8206 | 1.5467 | 0.40356 | 0.22167 | 0.81486 | 0.61066 | 0.0012708 | 0.086344 | 0.84959 | 0.8644 | 0.1356 | 0.16166 | 145.8135 | 1105.6176 | 379.0689 | 478.7465 | 4347.9343 | 3171.8537 | 0.01396
7204.1357 | 0.0015204 | 0.13411 | 52.3167 | 0.015614 | 2.1151 | 1.8153 | 1.5466 | 0.40269 | 0.22183 | 0.81547 | 0.60501 | 0.0013026 | 0.087647 | 0.81382 | 0.87744 | 0.12256 | 0.1641 | 171.4619 | 1300.0948 | 445.7468 | 562.9576 | 5112.7323 | 3729.7801 | 0.01218
8381.5049 | 0.0013303 | 0.13544 | 53.6 | 0.013255 | 2.4518 | 1.81 | 1.5464 | 0.40186 | 0.22202 | 0.81617 | 0.5994 | 0.0011221 | 0.088769 | 0.77785 | 0.88868 | 0.11132 | 0.1662 | 201.9752 | 1531.4592 | 525.0717 | 663.1413 | 6022.5924 | 4393.5305 | 0.010603
9752.126 | 0.0013085 | 0.13675 | 54.9 | 0.011229 | 2.8407 | 1.8047 | 1.5462 | 0.40106 | 0.22223 | 0.81693 | 0.59385 | 0.0011084 | 0.089877 | 0.72758 | 0.89977 | 0.10023 | 0.16828 | 238.4309 | 1807.8809 | 619.8449 | 782.8354 | 7109.6442 | 5186.5437 | 0.0092264
11346.4209 | 0.0012681 | 0.13801 | 56.2333 | 0.0094895 | 3.289 | 1.7994 | 1.546 | 0.40028 | 0.22246 | 0.81776 | 0.58835 | 0.0010745 | 0.090952 | 0.58665 | 0.91053 | 0.089471 | 0.17029 | 282.1282 | 2139.2119 | 733.4441 | 926.3059 | 8412.631 | 6137.0833 | 0.0080248
13201.2266 | 0.00067766 | 0.13869 | 57.5833 | 0.0079975 | 3.8051 | 1.7941 | 1.5457 | 0.3995 | 0.22268 | 0.81858 | 0.5829 | 0.00048216 | 0.091434 | 0.6307 | 0.91536 | 0.084644 | 0.17119 | 334.7604 | 2538.2908 | 870.2711 | 1099.1122 | 9982.0426 | 7281.9819 | 0.0069339
15359.1611 | 0.0014975 | 0.14019 | 58.9667 | 0.0067184 | 4.3982 | 1.7887 | 1.5453 | 0.39874 | 0.22292 | 0.81947 | 0.5775 | 0.0013082 | 0.092742 | 0.61112 | 0.92845 | 0.071547 | 0.17364 | 398.497 | 3021.5677 | 1035.9661 | 1308.3772 | 11882.5697 | 8668.432 | 0.0060449
17869.1348 | 0.0011741 | 0.14136 | 60.3833 | 0.0056229 | 5.0784 | 1.7834 | 1.545 | 0.39799 | 0.22317 | 0.82038 | 0.57215 | 0.00098524 | 0.093727 | 0.73679 | 0.93832 | 0.061684 | 0.17548 | 476.1369 | 3610.2658 | 1237.8054 | 1563.291 | 14197.6746 | 10357.32 | 0.005251
20790.7637 | 0.001243 | 0.14261 | 61.8167 | 0.004685 | 5.8574 | 1.778 | 1.5445 | 0.39723 | 0.22342 | 0.8213 | 0.56685 | 0.0010531 | 0.094781 | 0.59341 | 0.94886 | 0.051142 | 0.17746 | 571.4531 | 4332.9922 | 1485.5973 | 1876.2407 | 17039.857 | 12430.7153 | 0.0045638
24189.9102 | 0.00085518 | 0.14346 | 63.1333 | 0.0038837 | 6.7468 | 1.7725 | 1.544 | 0.39644 | 0.22366 | 0.82217 | 0.5616 | 0.00065709 | 0.095438 | 0.69107 | 0.95544 | 0.044564 | 0.17869 | 689.3587 | 5227.0007 | 1792.1145 | 2263.3577 | 20555.6206 | 14995.4937 | 0.0039497
28144.5254 | 0.0016292 | 0.14509 | 64.4 | 0.0032004 | 7.7594 | 1.767 | 1.5434 | 0.39564 | 0.2239 | 0.82306 | 0.5564 | 0.0014292 | 0.096867 | 0.61426 | 0.96974 | 0.030256 | 0.18136 | 836.547 | 6343.0428 | 2174.7575 | 2746.6181 | 24944.5505 | 18197.254 | 0.0034456
32744.3008 | 0.00091775 | 0.14601 | 65.65 | 0.0026192 | 8.9083 | 1.7615 | 1.5427 | 0.39478 | 0.22411 | 0.82386 | 0.55125 | 0.00070381 | 0.097571 | 0.60744 | 0.97679 | 0.02321 | 0.18268 | 1022.1724 | 7750.5309 | 2657.3249 | 3356.0783 | 30479.616 | 22235.1297 | 0.0029831
38097.2578 | 0.00085871 | 0.14687 | 66.9 | 0.0021262 | 10.2077 | 1.7559 | 1.5418 | 0.39385 | 0.2243 | 0.82454 | 0.54614 | 0.000626 | 0.098197 | 0.44265 | 0.98306 | 0.016943 | 0.18385 | 1259.1879 | 9547.6794 | 3273.4901 | 4134.2665 | 37547.0539 | 27390.8836 | 0.0025804
44324.0312 | 0.00093579 | 0.1478 | 68.1333 | 0.0017098 | 11.6705 | 1.7502 | 1.5409 | 0.39283 | 0.22445 | 0.82508 | 0.54108 | 0.00068058 | 0.098877 | 0.51055 | 0.98987 | 0.010129 | 0.18513 | 1565.7874 | 11872.443 | 4070.5519 | 5140.9186 | 46689.3825 | 34060.2873 | 0.0022333
51564.0938 | 0.0012907 | 0.14909 | 69.3833 | 0.0013602 | 13.3089 | 1.7444 | 1.5398 | 0.39171 | 0.22455 | 0.82547 | 0.53607 | 0.0010118 | 0.099889 | 0.37286 | 1 | 0 | 0.18702 | 1968.2953 | 14924.4235 | 5116.9452 | 6462.4649 | 58691.5531 | 42815.969 | 0.0019393
59981.2422 | 0 | 0.14909 | 70.65 | 0.0010684 | 15.1342 | 1.7385 | 1.5385 | 0.39041 | 0.22457 | 0.82553 | 0.53111 | 0 | 0.099889 | 0 | 1 | 0 | 0.18702 | 2505.7854 | 18999.8936 | 6514.2492 | 8227.1953 | 74718.6828 | 54507.8916 | 0.0016672

## D9 Summary
|  | Sample Image Not Available | Data Summary |  |  | Pore Throat Radius Histogram
|  |  | Sample Weight | 4.001 | g | Porosity < 10 nm | 2.0103 | %
|  |  | Intrusion Pressure | 2 | psia | Porosity 10-100 nm | 3.8216 | %
|  |  | Intrusion Porosity | 18.702 | % | Porosity 100-1000 nm | 5.9869 | %
Well | OCS Y-0097 Raven 1 |  | Total Porosity | 27.2031 | % | Porosity 1000-10000 nm | 6.9222 | %
Sample ID | D9 |  | Bulk Density | 1.8723 | g/cc | Porosity > 100000 nm | 8.4621 | %
Sample Depth, ft | 3690 |  | Grain Density | 2.5851 | g/cc | Porosity >= 10 nm | 25.1928 | %
Sample Type | Cuttings |  | Permeability to Air (Swanson) | 294.0601 | mD | Porosity >= 20 nm | 24.1649 | %
Sample Material | +50 Mesh |  | Permeability to Air (500 psi) | 210.3565 | mD | Porosity >= 40 nm | 23.0964 | %
Sample Cleaning | Solvent |  | Permeability to Air (1500 psi) | 197.0901 | mD | Median Pore Throat Radius | 1.3299 | µm

## D10 Data
MERCURY INJECTION CAPILLARY PRESSURE
Sample Metadata |  |  |  | Data Summary |  |  |  |  | System Parameters |  |  |  | Fluid Pressure Gradients |  |  |  |  | Fluid Parameters |  | Air/Hg | Air/Water | Air/Oil | Oil/Water
Client |  | Hilcorp Energy |  | Intrusion Porosity, fraction |  |  | 0.035222 |  | Pen Volume, mL |  | 14.367 |  | Water, psia/ft |  |  | 0.47 |  | Hg Contact Angle |  | 140 | 0 | 0 | 0
Well |  | OCS Y-0097 Raven 1 |  | Total Porosity, fraction |  |  | 0.067452 |  | Pen Weight, g |  | 85.685 |  | Oil, psia/ft |  |  | 0.287 |  | Hg IFT |  | 485 | 0 | 0 | 0
Sample ID |  | D10 |  | Bulk Density, g/cc |  |  | 2.3464 |  | Sample Weight, g |  | 3.002 |  | Gas, psia/ft |  |  | 0.114 |  | Lab Contact Angle |  | 0 | 0 | 0 | 30
Sample Depth, ft |  | 4100 |  | Grain Density, g/cc |  |  | 2.5487 |  | Assembly Weight, g |  | 263.594 | [6 empty] | Lab IFT |  | 0 | 70 | 24 | 35
Sample Weight, g |  | 3.002 |  | Permeability to Air, mD (Swanson) |  |  | 0.00018643 |  | Total Pore Volume, mL |  | 0.0863 |  | Threshold Pressures |  |  |  |  | Reservoir Contact Angle |  | 0 | 0 | 0 | 30
Sample Type |  | Cuttings |  | Permeability to Air, mD (500 psi) |  |  | 0.00018643 |  | Hg Intrusion Volume, mL |  | 0.045064 |  | Closure Pressure, psia |  |  | 1585 |  | Reservoir IFT |  | 0 | 50 | 0 | 25
Sample Material |  | +50 Mesh |  | Permeability to Air, mD (1500 psi) |  |  | 0.00018643 |  | Bulk Volume, mL |  | 1.2794 |  | Intrusion Pressure, psia |  |  | 8381 |  | Lab T*cos(theta) |  |  | 70 | 24 | 30.3109
Sample Cleaning |  | Solvent |  | Median Pore Throat Radius, um |  |  | 0.0056226 |  | Bulk Modulus, GPa |  | 12.7226 | [6 empty] | Reservoir T*cos(theta) |  |  | 50 |  | 21.6506
[18 empty] | IFT*cos(contact angle) |  | 371.5316
Raw Data |  |  |  | Pore Size | Sample Compression | [6 empty] | Mercury Intrusion | [5 empty] | Capillary Conversions
Injection Pressure | Incremental Volume | Cumulative Volume | Elapsed Time | Pore Throat Radius | Bulk Modulus | Bulk Volume | Grain Volume | Pore Volume | Total Porosity | Normalized Porosity Reduction | Normalized Permeability Reduction | Incremental Volume | Cumulative Volume | Log Normalized Pore Volume | Hg Saturation | 1.0 - Hg Saturation | Cumulative Intrusion Porosity | Leverett J Function | Gas-Water Pressure | Gas-Oil Pressure | Oil-Water Pressure | HAFW Gas-Water | HAFW Oil-Water | Swanson Stressed Sb/Pc
psia | mL/g | mL/g | minutes | um | GPa | mL | mL | mL | fraction | fraction | fraction | mL/g | mL/g | fraction | fraction | fraction | fraction |  | psia | psia | psia | ft | ft
1.5096 | 0 | 0 | 48.2167 | 71.3718
1.7489 | 0.0010468 | 0.0010468 | 48.8333 | 61.6072 |  | 1.2794 | 1.1778 | 0.0863 | 0.067452 | 1 | 1 | 0 | 0 | 0 | 0 | 1 | 0 | 9.2396e-05 | 0.32951 | 0.11297 | 0.14268 | 1.2958 | 0.94531 | 0
2.0266 | 0.00118 | 0.0022267 | 49.4333 | 53.163 |  | 1.2794 | 1.1778 | 0.0863 | 0.067452 | 1 | 1 | 0 | 0 | 0 | 0 | 1 | 0 | 0.00010707 | 0.38184 | 0.13092 | 0.16534 | 1.5016 | 1.0955 | 0
2.3562 | 0.0012307 | 0.0034575 | 50.0333 | 45.7261 |  | 1.2794 | 1.1778 | 0.0863 | 0.067452 | 1 | 1 | 0 | 0 | 0 | 0 | 1 | 0 | 0.00012449 | 0.44395 | 0.15221 | 0.19224 | 1.7459 | 1.2736 | 0
2.7476 | 0.0012878 | 0.0047453 | 50.65 | 39.2129 |  | 1.2794 | 1.1778 | 0.0863 | 0.067452 | 1 | 1 | 0 | 0 | 0 | 0 | 1 | 0 | 0.00014516 | 0.51769 | 0.17749 | 0.22416 | 2.0358 | 1.4852 | 0
3.1921 | 0.0013069 | 0.0060522 | 51.25 | 33.7525 |  | 1.2794 | 1.1778 | 0.0863 | 0.067452 | 1 | 1 | 0 | 0 | 0 | 0 | 1 | 0 | 0.00016865 | 0.60144 | 0.20621 | 0.26043 | 2.3652 | 1.7254 | 0
3.716 | 0.0012815 | 0.0073337 | 51.85 | 28.9935 |  | 1.2794 | 1.1778 | 0.0863 | 0.067452 | 1 | 1 | 0 | 0 | 0 | 0 | 1 | 0 | 0.00019633 | 0.70016 | 0.24005 | 0.30318 | 2.7534 | 2.0086 | 0
4.3242 | 0.0013196 | 0.0086532 | 52.4667 | 24.9157 |  | 1.2794 | 1.1778 | 0.0863 | 0.067452 | 1 | 1 | 0 | 0 | 0 | 0 | 1 | 0 | 0.00022846 | 0.81475 | 0.27934 | 0.3528 | 3.2041 | 2.3374 | 0
5.0295 | 0.0012688 | 0.009922 | 53.0667 | 21.4225 |  | 1.2794 | 1.1778 | 0.0863 | 0.067452 | 1 | 1 | 0 | 0 | 0 | 0 | 1 | 0 | 0.00026572 | 0.9476 | 0.32489 | 0.41032 | 3.7265 | 2.7185 | 0
5.8506 | 0.0012117 | 0.011134 | 53.6833 | 18.4177 |  | 1.2794 | 1.1778 | 0.0863 | 0.067452 | 1 | 1 | 0 | 0 | 0 | 0 | 1 | 0 | 0.00030907 | 1.1022 | 0.3779 | 0.47727 | 4.3345 | 3.1621 | 0
6.8075 | 0.0011673 | 0.012301 | 54.2833 | 15.8327 |  | 1.2794 | 1.1778 | 0.0863 | 0.067452 | 1 | 1 | 0 | 0 | 0 | 0 | 1 | 0 | 0.00035953 | 1.2822 | 0.4396 | 0.55519 | 5.0422 | 3.6783 | 0
7.9197 | 0.0014464 | 0.013747 | 54.9 | 13.6162 |  | 1.2794 | 1.1778 | 0.0863 | 0.067452 | 1 | 1 | 0 | 0 | 0 | 0 | 1 | 0 | 0.00041805 | 1.4909 | 0.51116 | 0.64557 | 5.863 | 4.2771 | 0
9.2119 | 0.0014274 | 0.015175 | 55.5 | 11.7173 |  | 1.2794 | 1.1778 | 0.0863 | 0.067452 | 1 | 1 | 0 | 0 | 0 | 0 | 1 | 0 | 0.0004858 | 1.7325 | 0.59399 | 0.75019 | 6.8131 | 4.9702 | 0
10.712 | 0.0013513 | 0.016526 | 56.1167 | 10.0921 |  | 1.2794 | 1.1778 | 0.0863 | 0.067452 | 1 | 1 | 0 | 0 | 0 | 0 | 1 | 0 | 0.00056403 | 2.0115 | 0.68965 | 0.87099 | 7.9103 | 5.7706 | 0
12.4573 | 0.0013005 | 0.017827 | 56.7167 | 8.6985 |  | 1.2794 | 1.1778 | 0.0863 | 0.067452 | 1 | 1 | 0 | 0 | 0 | 0 | 1 | 0 | 0.0006544 | 2.3337 | 0.80014 | 1.0105 | 9.1776 | 6.6951 | 0
14.4992 | 0.0013513 | 0.019178 | 57.3333 | 7.4978 |  | 1.2794 | 1.1778 | 0.0863 | 0.067452 | 1 | 1 | 0 | 0 | 0 | 0 | 1 | 0 | 0.00075919 | 2.7075 | 0.92827 | 1.1724 | 10.6473 | 7.7673 | 0
16.858 | 0.0013386 | 0.020516 | 57.95 | 6.4756 |  | 1.2794 | 1.1778 | 0.0863 | 0.067452 | 1 | 1 | 0 | 0 | 0 | 0 | 1 | 0 | 0.00087904 | 3.1349 | 1.0748 | 1.3574 | 12.3281 | 8.9934 | 0
19.6621 | 0.001402 | 0.021919 | 58.75 | 5.5808 |  | 1.2794 | 1.1778 | 0.0863 | 0.067452 | 1 | 1 | 0 | 0 | 0 | 0 | 1 | 0 | 0.00102 | 3.6375 | 1.2471 | 1.5751 | 14.3048 | 10.4355 | 0
22.857 | 0.0013513 | 0.02327 | 59.5333 | 4.8287 |  | 1.2794 | 1.1778 | 0.0863 | 0.067452 | 1 | 1 | 0 | 0 | 0 | 0 | 1 | 0 | 0.0011789 | 4.2041 | 1.4414 | 1.8204 | 16.5328 | 12.0608 | 0
26.5903 | 0.0013513 | 0.024621 | 60.2833 | 4.1775 |  | 1.2794 | 1.1778 | 0.0863 | 0.067452 | 1 | 1 | 0 | 0 | 0 | 0 | 1 | 0 | 0.0013626 | 4.8594 | 1.6661 | 2.1042 | 19.1101 | 13.9409 | 0
30.923 | 0.0013132 | 0.025934 | 61.0333 | 3.6166 |  | 1.2794 | 1.1778 | 0.0863 | 0.067452 | 1 | 1 | 0 | 0 | 0 | 0 | 1 | 0 | 0.0015739 | 5.613 | 1.9245 | 2.4305 | 22.0737 | 16.1029 | 0
36.1356 | 0.00018525 | 0.02612 | 3.3833 | 3.1171 |  | 1.2794 | 1.1778 | 0.0863 | 0.067452 | 1 | 1 | 0 | 0 | 0 | 0 | 1 | 0 | 0.0018261 | 6.5124 | 2.2328 | 2.8199 | 25.6104 | 18.683 | 0
45.7642 | 0.0012548 | 0.027374 | 4.9333 | 2.4879 |  | 1.2794 | 1.1778 | 0.0863 | 0.067452 | 1 | 1 | 0 | 0 | 0 | 0 | 1 | 0 | 0.002288 | 8.1596 | 2.7976 | 3.5332 | 32.0884 | 23.4087 | 0
52.4264 | 0.0011096 | 0.028484 | 6.4333 | 2.1846 |  | 1.2794 | 1.1778 | 0.0863 | 0.067452 | 1 | 1 | 0 | 0 | 0 | 0 | 1 | 0 | 0.0026057 | 9.2925 | 3.186 | 4.0238 | 36.5435 | 26.6588 | 0
62.494 | 0.0017231 | 0.030207 | 7.95 | 1.8458 |  | 1.2794 | 1.1778 | 0.0863 | 0.067452 | 1 | 1 | 0 | 0 | 0 | 0 | 1 | 0 | 0.0030839 | 10.9978 | 3.7707 | 4.7622 | 43.2498 | 31.551 | 0
65.7831 | 0.00033303 | 0.03054 | 9.4667 | 1.757 |  | 1.2794 | 1.1778 | 0.0863 | 0.067452 | 1 | 1 | 0 | 0 | 0 | 0 | 1 | 0 | 0.0032398 | 11.5537 | 3.9613 | 5.0029 | 45.4359 | 33.1459 | 0
81.0998 | 0.0017422 | 0.032282 | 11.0167 | 1.4359 |  | 1.2794 | 1.1778 | 0.0863 | 0.067452 | 1 | 1 | 0 | 0 | 0 | 0 | 1 | 0 | 0.0039642 | 14.1373 | 4.8471 | 6.1216 | 55.596 | 40.5578 | 0
88.8867 | 0.00083106 | 0.033113 | 12.5667 | 1.314 |  | 1.2794 | 1.1778 | 0.0863 | 0.067452 | 1 | 1 | 0 | 0 | 0 | 0 | 1 | 0 | 0.0043319 | 15.4485 | 5.2966 | 6.6894 | 60.7526 | 44.3195 | 0
103.9556 | 0.0012985 | 0.034412 | 14.1167 | 1.1288 |  | 1.2794 | 1.1778 | 0.0863 | 0.067452 | 1 | 1 | 0 | 0 | 0 | 0 | 1 | 0 | 0.0050427 | 17.9834 | 6.1657 | 7.787 | 70.7211 | 51.5916 | 0
121.4374 | 0.0014146 | 0.035826 | 15.6333 | 0.97029 |  | 1.2794 | 1.1778 | 0.0863 | 0.067452 | 1 | 1 | 0 | 0 | 0 | 0 | 1 | 0 | 0.0058666 | 20.9216 | 7.1731 | 9.0593 | 82.276 | 60.021 | 0
139.4086 | 0.0011495 | 0.036976 | 17.2167 | 0.84793 |  | 1.2794 | 1.1778 | 0.0863 | 0.067452 | 1 | 1 | 0 | 0 | 0 | 0 | 1 | 0 | 0.0067132 | 23.9407 | 8.2082 | 10.3666 | 94.1487 | 68.6823 | 0
162.0831 | 0.0013126 | 0.038288 | 18.7667 | 0.73155 |  | 1.2794 | 1.1778 | 0.0863 | 0.067452 | 1 | 1 | 0 | 0 | 0 | 0 | 1 | 0 | 0.0077811 | 27.7491 | 9.514 | 12.0157 | 109.1258 | 79.6082 | 0
191.3341 | 0.0013634 | 0.039652 | 20.3167 | 0.62151 |  | 1.2794 | 1.1778 | 0.0863 | 0.067452 | 1 | 1 | 0 | 0 | 0 | 0 | 1 | 0 | 0.0091588 | 32.6624 | 11.1985 | 14.1432 | 128.4477 | 93.7036 | 0
220.5977 | 0.0012005 | 0.040852 | 21.8667 | 0.54019 |  | 1.2794 | 1.1778 | 0.0863 | 0.067452 | 1 | 1 | 0 | 0 | 0 | 0 | 1 | 0 | 0.010537 | 37.5791 | 12.8843 | 16.2722 | 147.7829 | 107.8088 | 0
257.1118 | 0.0012892 | 0.042142 | 23.45 | 0.46435 |  | 1.2794 | 1.1778 | 0.0863 | 0.067452 | 1 | 1 | 0 | 0 | 0 | 0 | 1 | 0 | 0.012258 | 43.7166 | 14.9886 | 18.9298 | 171.9193 | 125.4165 | 0
300.5266 | 0.0012582 | 0.0434 | 25.0333 | 0.39789 |  | 1.2794 | 1.1778 | 0.0863 | 0.067452 | 1 | 1 | 0 | 0 | 0 | 0 | 1 | 0 | 0.014306 | 51.0188 | 17.4922 | 22.0918 | 200.6358 | 146.3654 | 0
348.1594 | 0.0012478 | 0.044648 | 26.65 | 0.34385 |  | 1.2794 | 1.1778 | 0.0863 | 0.067452 | 1 | 1 | 0 | 0 | 0 | 0 | 1 | 0 | 0.016554 | 59.037 | 20.2413 | 25.5638 | 232.1682 | 169.3686 | 0
405.4044 | 0.0012167 | 0.045864 | 28.2833 | 0.29556 |  | 1.2794 | 1.1778 | 0.0863 | 0.067452 | 1 | 1 | 0 | 0 | 0 | 0 | 1 | 0 | 0.019259 | 68.683 | 23.5485 | 29.7406 | 270.1018 | 197.0415 | 0
472.4455 | 0.0011986 | 0.047063 | 29.8167 | 0.25377 |  | 1.2794 | 1.1778 | 0.0863 | 0.067452 | 1 | 1 | 0 | 0 | 0 | 0 | 1 | 0 | 0.022431 | 79.9937 | 27.4264 | 34.6383 | 314.5818 | 229.49 | 0
548.9833 | 0.001166 | 0.048229 | 31.3167 | 0.21845 |  | 1.2794 | 1.1778 | 0.0863 | 0.067452 | 1 | 1 | 0 | 0 | 0 | 0 | 1 | 0 | 0.026057 | 92.9254 | 31.8601 | 40.2379 | 365.4369 | 266.5892 | 0
637.5485 | 0.0011211 | 0.04935 | 32.7 | 0.18811 |  | 1.2794 | 1.1778 | 0.0863 | 0.067452 | 1 | 1 | 0 | 0 | 0 | 0 | 1 | 0 | 0.03026 | 107.9147 | 36.9993 | 46.7285 | 424.3838 | 309.5915 | 0
742.9612 | 0.001096 | 0.050446 | 34.1 | 0.16138 |  | 1.2794 | 1.1778 | 0.0863 | 0.067452 | 1 | 1 | 0 | 0 | 0 | 0 | 1 | 0 | 0.035273 | 125.7915 | 43.1285 | 54.4693 | 494.6856 | 360.8772 | 0
864.0453 | 0.0010601 | 0.051506 | 35.4667 | 0.13869 |  | 1.2794 | 1.1778 | 0.0863 | 0.067452 | 1 | 1 | 0 | 0 | 0 | 0 | 1 | 0 | 0.041045 | 146.3745 | 50.1856 | 63.382 | 575.6302 | 419.927 | 0
1006.7216 | 0.0010286 | 0.052535 | 36.85 | 0.11893 |  | 1.2794 | 1.1778 | 0.0863 | 0.067452 | 1 | 1 | 0 | 0 | 0 | 0 | 1 | 0 | 0.047864 | 170.6952 | 58.5241 | 73.9132 | 671.2733 | 489.6994 | 0
1172.8773 | 0.00098879 | 0.053523 | 38.1667 | 0.10195 |  | 1.2794 | 1.1778 | 0.0863 | 0.067452 | 1 | 1 | 0 | 0 | 0 | 0 | 1 | 0 | 0.055832 | 199.1101 | 68.2663 | 86.2172 | 783.0174 | 571.2176 | 0
1361.0814 | 0.00096397 | 0.054487 | 39.4667 | 0.087721 |  | 1.2794 | 1.1778 | 0.0863 | 0.067452 | 1 | 1 | 0 | 0 | 0 | 0 | 1 | 0 | 0.064891 | 231.4156 | 79.3425 | 100.2059 | 910.0615 | 663.8973 | 0
1585.2815 | 0.00091156 | 0.055399 | 40.7333 | 0.075167 | 0.78291 | 1.2772 | 1.1778 | 0.08339 | 0.06529 | 0.96795 | 1 | 0 | 0 | 0 | 0 | 1 | 0 | 0.075729 | 270.0669 | 92.5944 | 116.9424 | 1062.0609 | 774.7821 | 0
1843.3578 | 0.00089744 | 0.056296 | 42 | 0.064489 | 0.90568 | 1.275 | 1.1777 | 0.080576 | 0.063194 | 0.93688 | 0.95574 | 0 | 0 | 0 | 0 | 1 | 0 | 0.088268 | 314.7841 | 107.926 | 136.3055 | 1237.9149 | 903.0691 | 0
2145.0259 | 0.00089062 | 0.057187 | 43.2167 | 0.055259 | 1.0476 | 1.2728 | 1.1776 | 0.077812 | 0.061132 | 0.90631 | 0.91323 | 0 | 0 | 0 | 0 | 1 | 0 | 0.10301 | 367.3622 | 125.9527 | 159.0725 | 1444.6827 | 1053.9079 | 0
2495.3369 | 0.0008936 | 0.058081 | 44.4333 | 0.047337 | 1.2103 | 1.2706 | 1.1775 | 0.075114 | 0.059116 | 0.87641 | 0.87269 | 0 | 0 | 0 | 0 | 1 | 0 | 0.12025 | 428.8366 | 147.0297 | 185.6917 | 1686.4361 | 1230.269 | 0
2904.0564 | 0.0008504 | 0.058931 | 45.6 | 0.040508 | 1.3973 | 1.2684 | 1.1774 | 0.072466 | 0.057131 | 0.84699 | 0.83385 | 0 | 0 | 0 | 0 | 1 | 0 | 0.14052 | 501.1325 | 171.8168 | 216.9967 | 1970.7457 | 1437.6751 | 0
3378.0762 | 0.00088065 | 0.059812 | 46.7833 | 0.034656 | 1.6104 | 1.2662 | 1.1772 | 0.06988 | 0.05519 | 0.81821 | 0.79685 | 0 | 0 | 0 | 0 | 1 | 0 | 0.16425 | 585.755 | 200.8303 | 253.6394 | 2303.531 | 1680.4448 | 0
3930.9321 | 0.00088439 | 0.060696 | 47.9667 | 0.029613 | 1.8542 | 1.2639 | 1.1771 | 0.067341 | 0.05328 | 0.78989 | 0.76141 | 0 | 0 | 0 | 0 | 1 | 0 | 0.19222 | 685.5128 | 235.033 | 296.8357 | 2695.8368 | 1966.6351 | 0
4575.0415 | 0.00086889 | 0.061565 | 49.1833 | 0.025274 | 2.1317 | 1.2616 | 1.1769 | 0.064846 | 0.051399 | 0.762 | 0.72751 | 0 | 0 | 0 | 0 | 1 | 0 | 0.22522 | 803.1907 | 275.3797 | 347.7918 | 3158.6152 | 2304.2357 | 0
5321.4165 | 0.0010193 | 0.062584 | 50.4167 | 0.021561 | 2.445 | 1.2593 | 1.1766 | 0.062416 | 0.049563 | 0.73479 | 0.69525 | 0 | 0 | 0 | 0 | 1 | 0 | 0.26401 | 941.5308 | 322.8106 | 407.6948 | 3702.6492 | 2701.1129 | 0
6192.6157 | 0.0010488 | 0.063633 | 51.6667 | 0.018359 | 2.7998 | 1.257 | 1.1764 | 0.060031 | 0.047758 | 0.70803 | 0.66432 | 0 | 0 | 0 | 0 | 1 | 0 | 0.31005 | 1105.7261 | 379.1061 | 478.7935 | 4348.3612 | 3172.1651 | 0
7203.855 | 0.0010521 | 0.064685 | 52.9333 | 0.015615 | 3.1977 | 1.2546 | 1.1761 | 0.057699 | 0.045989 | 0.6818 | 0.63483 | 0 | 0 | 0.060624 | 0 | 1 | 0 | 0.36454 | 1300.0403 | 445.7281 | 562.934 | 5112.518 | 3729.6238 | 0
8381.9375 | 0.0010405 | 0.065726 | 54.2167 | 0.013255 | 3.6433 | 1.2522 | 1.1757 | 0.055402 | 0.044243 | 0.65592 | 0.60661 | 0.00027544 | 0.00027544 | 0.17564 | 0.018349 | 0.98165 | 0.00064628 | 0.42946 | 1531.5452 | 525.1012 | 663.1785 | 6022.9307 | 4393.7773 | 0.00021891
9752.1348 | 0.0012702 | 0.066996 | 55.5167 | 0.011229 | 4.1389 | 1.2497 | 1.1753 | 0.053156 | 0.042534 | 0.63058 | 0.57966 | 0.00052218 | 0.00079761 | 0.35411 | 0.053134 | 0.94687 | 0.0018715 | 0.50694 | 1807.8827 | 619.8455 | 782.8362 | 7109.6512 | 5186.5488 | 0.00054484
11346.6562 | 0.0015381 | 0.068534 | 56.85 | 0.0094893 | 4.6869 | 1.2472 | 1.1748 | 0.050974 | 0.04087 | 0.60591 | 0.5539 | 0.00081115 | 0.0016088 | 0.59878 | 0.10717 | 0.89283 | 0.0037747 | 0.59987 | 2139.2616 | 733.4611 | 926.3274 | 8412.8264 | 6137.2258 | 0.0009445
13200.9697 | 0.0020801 | 0.070614 | 58.2167 | 0.0079977 | 5.2885 | 1.2446 | 1.1742 | 0.048892 | 0.039282 | 0.58236 | 0.5293 | 0.0013864 | 0.0029952 | 0.82021 | 0.19953 | 0.80047 | 0.0070278 | 0.71174 | 2538.2345 | 870.2518 | 1099.0878 | 9981.8212 | 7281.8204 | 0.0015115
15358.9736 | 0.00219 | 0.072804 | 59.6 | 0.0067185 | 5.9445 | 1.242 | 1.1736 | 0.046904 | 0.037765 | 0.55989 | 0.50578 | 0.0015279 | 0.0045231 | 1.0397 | 0.30131 | 0.69869 | 0.010613 | 0.84726 | 3021.5248 | 1035.9514 | 1308.3586 | 11882.401 | 8668.3089 | 0.0019618
17869.8184 | 0.0024364 | 0.07524 | 61.0167 | 0.0056226 | 6.6539 | 1.2392 | 1.1728 | 0.045018 | 0.036327 | 0.53856 | 0.48331 | 0.0018081 | 0.0063312 | 1.122 | 0.42176 | 0.57824 | 0.014855 | 1.0124 | 3610.4302 | 1237.8618 | 1563.3621 | 14198.3209 | 10357.7914 | 0.0023602
20790.4668 | 0.0023627 | 0.077603 | 62.45 | 0.0046851 | 7.4142 | 1.2364 | 1.1719 | 0.04321 | 0.034948 | 0.51812 | 0.46184 | 0.0017604 | 0.0080916 | 1.143 | 0.53903 | 0.46097 | 0.018986 | 1.215 | 4332.9167 | 1485.5714 | 1876.2079 | 17039.5599 | 12430.4986 | 0.0025927
24190.3965 | 0.0022117 | 0.079815 | 63.7833 | 0.0038836 | 8.2222 | 1.2334 | 1.1709 | 0.041445 | 0.033601 | 0.49815 | 0.44131 | 0.0016238 | 0.0097154 | 1.0795 | 0.6472 | 0.3528 | 0.022796 | 1.4657 | 5227.1328 | 1792.1598 | 2263.4149 | 20556.1403 | 14995.8728 | 0.0026754
28144.6055 | 0.0021033 | 0.081918 | 65.05 | 0.0032003 | 9.0715 | 1.2303 | 1.1697 | 0.039692 | 0.032261 | 0.47829 | 0.42171 | 0.0015193 | 0.011235 | 0.95725 | 0.74841 | 0.25159 | 0.026361 | 1.7786 | 6343.0663 | 2174.7656 | 2746.6283 | 24944.6427 | 18197.3213 | 0.0026592
32745.1973 | 0.0018035 | 0.083722 | 66.3 | 0.0026191 | 9.9553 | 1.227 | 1.1683 | 0.037896 | 0.030884 | 0.45787 | 0.40297 | 0.0012054 | 0.01244 | 0.82965 | 0.8287 | 0.1713 | 0.029189 | 2.1734 | 7750.8172 | 2657.423 | 3356.2023 | 30480.7419 | 22235.9511 | 0.0025308
38096.6719 | 0.00167 | 0.085392 | 67.55 | 0.0021262 | 10.865 | 1.2236 | 1.1667 | 0.036015 | 0.029435 | 0.43638 | 0.38507 | 0.0010434 | 0.013483 | 0.68208 | 0.89821 | 0.10179 | 0.031637 | 2.6772 | 9547.4728 | 3273.4193 | 4134.177 | 37546.2415 | 27390.2909 | 0.0023577
44324.6367 | 0.0015214 | 0.086913 | 68.8 | 0.0017098 | 11.7914 | 1.2198 | 1.1648 | 0.033997 | 0.02787 | 0.41318 | 0.36796 | 0.00084916 | 0.014333 | 0.56639 | 0.95478 | 0.045222 | 0.033629 | 3.3292 | 11872.682 | 4070.6338 | 5141.0221 | 46690.3226 | 34060.973 | 0.0021541
51560.4922 | 0.0014131 | 0.088326 | 70.0333 | 0.0013603 | 12.7226 | 1.2159 | 1.1626 | 0.031793 | 0.026149 | 0.38766 | 0.35164 | 0.00067884 | 0.015011 | 0 | 1 | 0 | 0.035222 | 4.1845 | 14922.8054 | 5116.3904 | 6461.7643 | 58685.19 | 42811.3271 | 0.0019395

## D10 Summary
|  | Sample Image Not Available | Data Summary |  |  | Pore Throat Radius Histogram
|  |  | Sample Weight | 3.002 | g | Porosity < 10 nm | 4.0099 | %
|  |  | Intrusion Pressure | 8381 | psia | Porosity 10-100 nm | 2.7353 | %
|  |  | Intrusion Porosity | 3.5222 | % | Porosity 100-1000 nm | 0 | %
Well | OCS Y-0097 Raven 1 |  | Total Porosity | 6.7452 | % | Porosity 1000-10000 nm | 0 | %
Sample ID | D10 |  | Bulk Density | 2.3464 | g/cc | Porosity > 100000 nm | 0 | %
Sample Depth, ft | 4100 |  | Grain Density | 2.5487 | g/cc | Porosity >= 10 nm | 2.7353 | %
Sample Type | Cuttings |  | Permeability to Air (Swanson) | 0.00018643 | mD | Porosity >= 20 nm | 1.8056 | %
Sample Material | +50 Mesh |  | Permeability to Air (500 psi) | 0.00018643 | mD | Porosity >= 40 nm | 1.0059 | %
Sample Cleaning | Solvent |  | Permeability to Air (1500 psi) | 0.00018643 | mD | Median Pore Throat Radius | 0.0056226 | µm

## D11 Data
MERCURY INJECTION CAPILLARY PRESSURE
Sample Metadata |  |  |  | Data Summary |  |  |  |  | System Parameters |  |  |  | Fluid Pressure Gradients |  |  |  |  | Fluid Parameters |  | Air/Hg | Air/Water | Air/Oil | Oil/Water
Client |  | Hilcorp Energy |  | Intrusion Porosity, fraction |  |  | 0.16344 |  | Pen Volume, mL |  | 14.257 |  | Water, psia/ft |  |  | 0.47 |  | Hg Contact Angle |  | 140 | 0 | 0 | 0
Well |  | OCS Y-0097 Raven 1 |  | Total Porosity, fraction |  |  | 0.24568 |  | Pen Weight, g |  | 85.487 |  | Oil, psia/ft |  |  | 0.287 |  | Hg IFT |  | 485 | 0 | 0 | 0
Sample ID |  | D11 |  | Bulk Density, g/cc |  |  | 1.8747 |  | Sample Weight, g |  | 2.008 |  | Gas, psia/ft |  |  | 0.114 |  | Lab Contact Angle |  | 0 | 0 | 0 | 30
Sample Depth, ft |  | 4300 |  | Grain Density, g/cc |  |  | 2.5198 |  | Assembly Weight, g |  | 265.916 | [6 empty] | Lab IFT |  | 0 | 70 | 24 | 35
Sample Weight, g |  | 2.008 |  | Permeability to Air, mD (Swanson) |  |  | 4.9403 |  | Total Pore Volume, mL |  | 0.26315 |  | Threshold Pressures |  |  |  |  | Reservoir Contact Angle |  | 0 | 0 | 0 | 30
Sample Type |  | Cuttings |  | Permeability to Air, mD (500 psi) |  |  | 3.4576 |  | Hg Intrusion Volume, mL |  | 0.17506 |  | Closure Pressure, psia |  |  | 2 |  | Reservoir IFT |  | 0 | 50 | 0 | 25
Sample Material |  | +50 Mesh |  | Permeability to Air, mD (1500 psi) |  |  | 3.2254 |  | Bulk Volume, mL |  | 1.0711 |  | Intrusion Pressure, psia |  |  | 9 |  | Lab T*cos(theta) |  |  | 70 | 24 | 30.3109
Sample Cleaning |  | Solvent |  | Median Pore Throat Radius, um |  |  | 0.4002 |  | Bulk Modulus, GPa |  | 12.6653 | [6 empty] | Reservoir T*cos(theta) |  |  | 50 |  | 21.6506
[18 empty] | IFT*cos(contact angle) |  | 371.5316
Raw Data |  |  |  | Pore Size | Sample Compression | [6 empty] | Mercury Intrusion | [5 empty] | Capillary Conversions
Injection Pressure | Incremental Volume | Cumulative Volume | Elapsed Time | Pore Throat Radius | Bulk Modulus | Bulk Volume | Grain Volume | Pore Volume | Total Porosity | Normalized Porosity Reduction | Normalized Permeability Reduction | Incremental Volume | Cumulative Volume | Log Normalized Pore Volume | Hg Saturation | 1.0 - Hg Saturation | Cumulative Intrusion Porosity | Leverett J Function | Gas-Water Pressure | Gas-Oil Pressure | Oil-Water Pressure | HAFW Gas-Water | HAFW Oil-Water | Swanson Stressed Sb/Pc
psia | mL/g | mL/g | minutes | um | GPa | mL | mL | mL | fraction | fraction | fraction | mL/g | mL/g | fraction | fraction | fraction | fraction |  | psia | psia | psia | ft | ft
1.5097 | 0 | 0 | 40.55 | 71.3655
1.7453 | 0.0011133 | 0.0011133 | 41.15 | 61.734 |  | 1.0711 | 0.7969 | 0.26315 | 0.24568 | 1 | 1 | 0 | 0 | 0 | 0 | 1 | 0 | 0.016642 | 0.32883 | 0.11274 | 0.14239 | 1.2932 | 0.94336 | 0
2.0228 | 0.0012585 | 0.0023718 | 41.75 | 53.2628 | 0.00079396 | 1.0685 | 0.7969 | 0.26047 | 0.24376 | 0.9922 | 1 | 0 | 0 | 0 | 0 | 1 | 0 | 0.019289 | 0.38113 | 0.13067 | 0.16503 | 1.4988 | 1.0934 | 0
2.3592 | 0.0012778 | 0.0036496 | 42.3667 | 45.6689 | 0.00092598 | 1.0659 | 0.7969 | 0.25771 | 0.24178 | 0.98416 | 0.98998 | 0 | 0 | 0 | 0 | 1 | 0 | 0.022496 | 0.4445 | 0.1524 | 0.19248 | 1.748 | 1.2752 | 0
2.7458 | 0.0012778 | 0.0049274 | 42.9667 | 39.2387 | 0.0010777 | 1.0632 | 0.7969 | 0.25501 | 0.23984 | 0.97626 | 0.98019 | 0 | 0 | 0 | 0 | 1 | 0 | 0.026182 | 0.51735 | 0.17738 | 0.22402 | 2.0345 | 1.4842 | 0
3.1943 | 0.0012101 | 0.0061375 | 43.5667 | 33.7295 | 0.0012537 | 1.0606 | 0.7969 | 0.25235 | 0.23792 | 0.96844 | 0.97053 | 0 | 0 | 0 | 0 | 1 | 0 | 0.030459 | 0.60185 | 0.20635 | 0.26061 | 2.3668 | 1.7266 | 0
3.7133 | 0.0012682 | 0.0074057 | 44.1833 | 29.0147 | 0.0014574 | 1.058 | 0.7969 | 0.24972 | 0.23602 | 0.96071 | 0.96101 | 0 | 0 | 0 | 0 | 1 | 0 | 0.035408 | 0.69965 | 0.23988 | 0.30296 | 2.7514 | 2.0072 | 0
4.3236 | 0.0012778 | 0.0086835 | 44.7833 | 24.919 | 0.001697 | 1.0554 | 0.7969 | 0.24709 | 0.23412 | 0.95296 | 0.95149 | 0 | 0 | 0 | 0 | 1 | 0 | 0.041228 | 0.81464 | 0.27931 | 0.35275 | 3.2036 | 2.3371 | 0
5.0292 | 0.0012778 | 0.0099614 | 45.4 | 21.4237 | 0.0019739 | 1.0528 | 0.7969 | 0.24451 | 0.23224 | 0.94531 | 0.94212 | 0 | 0 | 0 | 0 | 1 | 0 | 0.047954 | 0.94755 | 0.32487 | 0.4103 | 3.7263 | 2.7184 | 0
5.8506 | 0.0012778 | 0.011239 | 46 | 18.4177 | 0.0022963 | 1.0502 | 0.7969 | 0.24195 | 0.23037 | 0.93771 | 0.93283 | 0 | 0 | 0 | 0 | 1 | 0 | 0.055781 | 1.1022 | 0.3779 | 0.47727 | 4.3345 | 3.1621 | 0
6.809 | 0.0012875 | 0.012527 | 46.6167 | 15.8292 | 0.0026724 | 1.0476 | 0.7969 | 0.2394 | 0.22852 | 0.93016 | 0.92361 | 0 | 0 | 0 | 0 | 1 | 0 | 0.064903 | 1.2824 | 0.43969 | 0.55531 | 5.0433 | 3.6791 | 0
7.9154 | 0.0014521 | 0.013979 | 47.2167 | 13.6236 | 0.0031066 | 1.0451 | 0.7969 | 0.23691 | 0.22669 | 0.92272 | 0.91455 | 0 | 0 | 0.088218 | 0 | 1 | 0 | 0.07541 | 1.4901 | 0.51088 | 0.64521 | 5.8598 | 4.2748 | 0
9.2129 | 0.001636 | 0.015615 | 47.8333 | 11.7161 | 0.0036158 | 1.0425 | 0.7969 | 0.23443 | 0.22487 | 0.91531 | 0.90551 | 0.00040056 | 0.00040056 | 0.22883 | 0.0045947 | 0.99541 | 0.00075093 | 0.087688 | 1.7327 | 0.59406 | 0.75027 | 6.8139 | 4.9708 | 0.049872
10.7161 | 0.001849 | 0.017464 | 48.4333 | 10.0884 | 0.0042056 | 1.0399 | 0.79689 | 0.23199 | 0.22308 | 0.90804 | 0.8966 | 0.00063716 | 0.0010377 | 0.37828 | 0.011903 | 0.9881 | 0.0019454 | 0.10184 | 2.0122 | 0.6899 | 0.87132 | 7.9132 | 5.7728 | 0.11108
12.4593 | 0.0018684 | 0.019332 | 49.05 | 8.6971 | 0.0048897 | 1.0374 | 0.79689 | 0.2296 | 0.22133 | 0.90089 | 0.88779 | 0.00067836 | 0.0017161 | 0.44955 | 0.019684 | 0.98032 | 0.0032171 | 0.11813 | 2.3341 | 0.80026 | 1.0107 | 9.1791 | 6.6962 | 0.15799
14.4952 | 0.0018974 | 0.02123 | 49.6667 | 7.4998 | 0.0056886 | 1.0349 | 0.79689 | 0.22724 | 0.21959 | 0.89382 | 0.87904 | 0.0007219 | 0.002438 | 0.50143 | 0.027965 | 0.97203 | 0.0045705 | 0.13698 | 2.7067 | 0.92802 | 1.172 | 10.6445 | 7.7652 | 0.19293
16.9111 | 0.002062 | 0.023292 | 50.55 | 6.4559 | 0.0066365 | 1.0323 | 0.79689 | 0.22489 | 0.21785 | 0.88674 | 0.87021 | 0.0008874 | 0.0033254 | 0.56464 | 0.038144 | 0.96186 | 0.0062341 | 0.15914 | 3.1444 | 1.0781 | 1.3616 | 12.3657 | 9.0209 | 0.22556
19.6695 | 0.0021007 | 0.025392 | 51.3833 | 5.5787 | 0.0077187 | 1.0298 | 0.79689 | 0.22261 | 0.21618 | 0.87993 | 0.86165 | 0.00096887 | 0.0042943 | 0.63832 | 0.049258 | 0.95074 | 0.0080504 | 0.18416 | 3.6388 | 1.2476 | 1.5757 | 14.31 | 10.4393 | 0.25043
22.864 | 0.0021588 | 0.027551 | 52.1833 | 4.8273 | 0.008972 | 1.0273 | 0.79689 | 0.22039 | 0.21454 | 0.87327 | 0.8532 | 0.0010529 | 0.0053471 | 0.73026 | 0.061334 | 0.93867 | 0.010024 | 0.21282 | 4.2053 | 1.4418 | 1.8209 | 16.5376 | 12.0643 | 0.26826
26.596 | 0.0023718 | 0.029923 | 52.9333 | 4.1766 | 0.010436 | 1.0248 | 0.79689 | 0.21821 | 0.21293 | 0.86673 | 0.84479 | 0.0012848 | 0.006632 | 0.85766 | 0.076072 | 0.92393 | 0.012433 | 0.24598 | 4.8604 | 1.6664 | 2.1046 | 19.1139 | 13.9438 | 0.28603
30.9307 | 0.0026041 | 0.032527 | 53.7 | 3.6157 | 0.012136 | 1.0223 | 0.79689 | 0.21608 | 0.21137 | 0.86036 | 0.83648 | 0.0015447 | 0.0081767 | 0.64531 | 0.093791 | 0.90621 | 0.015329 | 0.28414 | 5.6143 | 1.9249 | 2.4311 | 22.0789 | 16.1067 | 0.30323
35.4474 | 0.00021027 | 0.032737 | 4.9833 | 3.1749 | 0.013908 | 1.02 | 0.79689 | 0.21415 | 0.20994 | 0.85456 | 0.82905 | 0 | 0.0081767 | 0.2978 | 0.093791 | 0.90621 | 0.015329 | 0.32359 | 6.394 | 2.1922 | 2.7687 | 25.1449 | 18.3434 | 0.26459
44.6781 | 0.0010687 | 0.033806 | 6.5333 | 2.5456 | 0.017528 | 1.0164 | 0.79689 | 0.21105 | 0.20764 | 0.84519 | 0.81659 | 0 | 0.0081767 | 0.15362 | 0.093791 | 0.90621 | 0.015329 | 0.40358 | 7.9745 | 2.7341 | 3.4531 | 31.3603 | 22.8776 | 0.20993
51.1182 | 0.001697 | 0.035503 | 8.0333 | 2.2381 | 0.020053 | 1.0142 | 0.79689 | 0.20919 | 0.20626 | 0.83958 | 0.80942 | 0.0007718 | 0.0089485 | 0.44634 | 0.10264 | 0.89736 | 0.016776 | 0.45904 | 9.0704 | 3.1098 | 3.9276 | 35.6699 | 26.0215 | 0.2008
57.2476 | 0.0021371 | 0.03764 | 9.5833 | 2.0079 | 0.022455 | 1.0123 | 0.79688 | 0.20764 | 0.20512 | 0.83492 | 0.80344 | 0.0013677 | 0.010316 | 1.1731 | 0.11833 | 0.88167 | 0.01934 | 0.51165 | 10.1099 | 3.4663 | 4.3777 | 39.7582 | 29.0039 | 0.2067
67.778 | 0.0038251 | 0.041465 | 11.1167 | 1.7072 | 0.026583 | 1.0096 | 0.79688 | 0.20548 | 0.20353 | 0.82845 | 0.79461 | 0.0027493 | 0.013065 | 1.4837 | 0.14987 | 0.85013 | 0.024494 | 0.60177 | 11.8906 | 4.0768 | 5.1488 | 46.7609 | 34.1125 | 0.22112
78.6425 | 0.0031989 | 0.044664 | 12.45 | 1.4792 | 0.03084 | 1.0072 | 0.79688 | 0.20363 | 0.20217 | 0.82291 | 0.78691 | 0.0022744 | 0.01534 | 1.5745 | 0.17596 | 0.82404 | 0.028758 | 0.69452 | 13.7232 | 4.7051 | 5.9423 | 53.9678 | 39.37 | 0.22374
88.79 | 0.0026294 | 0.047293 | 14 | 1.3154 | 0.034815 | 1.0053 | 0.79688 | 0.20214 | 0.20108 | 0.81848 | 0.78068 | 0.0018868 | 0.017227 | 1.5991 | 0.1976 | 0.8024 | 0.032295 | 0.78101 | 15.4322 | 5.2911 | 6.6824 | 60.6886 | 44.2728 | 0.22255
108.1525 | 0.0044211 | 0.051714 | 15.4333 | 1.0862 | 0.042398 | 1.0022 | 0.79687 | 0.19991 | 0.19947 | 0.81192 | 0.77067 | 0.0033116 | 0.020538 | 1.6418 | 0.23559 | 0.76441 | 0.038503 | 0.94583 | 18.689 | 6.4076 | 8.0926 | 73.4959 | 53.6159 | 0.21783
121.5266 | 0.0026067 | 0.054321 | 17 | 0.96959 | 0.047633 | 1.0003 | 0.79687 | 0.19858 | 0.19852 | 0.80804 | 0.76481 | 0.0019469 | 0.022485 | 1.7844 | 0.25792 | 0.74208 | 0.042153 | 1.0596 | 20.9366 | 7.1783 | 9.0658 | 82.3349 | 60.064 | 0.21223
140.6867 | 0.0037357 | 0.058057 | 18.5667 | 0.84039 | 0.055131 | 0.99805 | 0.79687 | 0.19702 | 0.1974 | 0.8035 | 0.75751 | 0.0029546 | 0.02544 | 1.8812 | 0.29181 | 0.70819 | 0.047692 | 1.2225 | 24.1554 | 8.2818 | 10.4596 | 94.993 | 69.2982 | 0.20742
169.0347 | 0.0044097 | 0.062467 | 20.1167 | 0.70202 | 0.066218 | 0.99525 | 0.79686 | 0.19519 | 0.19612 | 0.79828 | 0.74846 | 0.0034994 | 0.028939 | 2.0654 | 0.33195 | 0.66805 | 0.054252 | 1.4634 | 28.9167 | 9.9143 | 12.5213 | 113.7175 | 82.9578 | 0.19638
189.3683 | 0.0032636 | 0.06573 | 21.6667 | 0.62786 | 0.074166 | 0.99348 | 0.79686 | 0.19407 | 0.19534 | 0.79513 | 0.74292 | 0.002707 | 0.031646 | 2.1149 | 0.363 | 0.637 | 0.059327 | 1.6363 | 32.3322 | 11.0853 | 14.0002 | 127.149 | 92.7563 | 0.19169
221.4067 | 0.0040928 | 0.069823 | 23.25 | 0.53825 | 0.086682 | 0.9911 | 0.79685 | 0.19265 | 0.19438 | 0.79119 | 0.73535 | 0.0033837 | 0.03503 | 2.1899 | 0.40181 | 0.59819 | 0.06567 | 1.9087 | 37.715 | 12.9309 | 16.3311 | 148.3175 | 108.1988 | 0.18148
257.3513 | 0.0037615 | 0.073584 | 24.8167 | 0.46393 | 0.10071 | 0.98883 | 0.79684 | 0.19135 | 0.19351 | 0.78766 | 0.72815 | 0.0031144 | 0.038144 | 2.0713 | 0.43754 | 0.56246 | 0.071509 | 2.2145 | 43.7569 | 15.0024 | 18.9473 | 172.0777 | 125.5321 | 0.17002
298.7796 | 0.0035548 | 0.077139 | 26.3833 | 0.4002 | 0.11687 | 0.98658 | 0.79683 | 0.19013 | 0.19271 | 0.78442 | 0.72107 | 0.0029473 | 0.041092 | 1.9278 | 0.47134 | 0.52866 | 0.077034 | 2.5671 | 50.7249 | 17.3914 | 21.9645 | 199.4798 | 145.5222 | 0.15776
347.4593 | 0.0032083 | 0.080348 | 27.9833 | 0.34454 | 0.13583 | 0.98433 | 0.79682 | 0.18896 | 0.19197 | 0.78138 | 0.71397 | 0.0026259 | 0.043718 | 1.75 | 0.50147 | 0.49853 | 0.081957 | 2.9818 | 58.9191 | 20.2008 | 25.5127 | 231.7045 | 169.0303 | 0.14432
404.3374 | 0.0028896 | 0.083237 | 29.6167 | 0.29634 | 0.15797 | 0.98209 | 0.79681 | 0.18784 | 0.19127 | 0.77853 | 0.70692 | 0.0023332 | 0.046051 | 1.5511 | 0.52823 | 0.47177 | 0.086331 | 3.4669 | 68.5031 | 23.4868 | 29.6627 | 269.3943 | 196.5254 | 0.13064
471.1176 | 0.0026394 | 0.085877 | 31.1667 | 0.25448 | 0.18391 | 0.97983 | 0.7968 | 0.18677 | 0.19061 | 0.77586 | 0.69988 | 0.0021047 | 0.048155 | 1.3951 | 0.55237 | 0.44763 | 0.090277 | 4.037 | 79.7695 | 27.3495 | 34.5412 | 313.7002 | 228.8469 | 0.11725
549.2291 | 0.0024623 | 0.088339 | 32.5833 | 0.21836 | 0.21421 | 0.97758 | 0.79678 | 0.18574 | 0.19 | 0.77336 | 0.69289 | 0.0019498 | 0.050105 | 1.2765 | 0.57473 | 0.42527 | 0.093932 | 4.705 | 92.9669 | 31.8744 | 40.2559 | 365.6003 | 266.7084 | 0.10464
638.4161 | 0.0022578 | 0.090597 | 33.9833 | 0.18786 | 0.24874 | 0.97538 | 0.79676 | 0.18477 | 0.18943 | 0.77107 | 0.6861 | 0.0017757 | 0.051881 | 1.1865 | 0.5951 | 0.4049 | 0.097261 | 5.4689 | 108.0617 | 37.0497 | 46.7921 | 424.9617 | 310.0131 | 0.093215
742.3525 | 0.0021332 | 0.09273 | 35.35 | 0.16151 | 0.28889 | 0.97318 | 0.79674 | 0.18384 | 0.1889 | 0.76892 | 0.67936 | 0.0016699 | 0.053551 | 1.1162 | 0.61426 | 0.38574 | 0.10039 | 6.3609 | 125.6881 | 43.0931 | 54.4246 | 494.2791 | 360.5807 | 0.082745
864.4031 | 0.0020647 | 0.094795 | 36.75 | 0.13863 | 0.33592 | 0.97098 | 0.79671 | 0.18294 | 0.18841 | 0.7669 | 0.67262 | 0.0016166 | 0.055167 | 1.0648 | 0.6328 | 0.3672 | 0.10342 | 7.4109 | 146.4355 | 50.2064 | 63.4084 | 575.8698 | 420.1017 | 0.073207
1006.725 | 0.0019939 | 0.096788 | 38.1333 | 0.11893 | 0.39059 | 0.96877 | 0.79668 | 0.18207 | 0.18794 | 0.76501 | 0.66594 | 0.0015633 | 0.056731 | 1.0329 | 0.65073 | 0.34927 | 0.10635 | 8.6387 | 170.6958 | 58.5243 | 73.9134 | 671.2756 | 489.7011 | 0.064639
1170.8214 | 0.001936 | 0.098724 | 39.4333 | 0.10213 | 0.4534 | 0.96659 | 0.79665 | 0.18125 | 0.18752 | 0.76327 | 0.65939 | 0.0015262 | 0.058257 | 1.0089 | 0.66824 | 0.33176 | 0.10921 | 10.0589 | 198.7579 | 68.1456 | 86.0647 | 781.6323 | 570.2072 | 0.057074
1362.8309 | 0.0018994 | 0.10062 | 40.7167 | 0.087607 | 0.5266 | 0.9644 | 0.7966 | 0.18046 | 0.18712 | 0.76165 | 0.65287 | 0.0015038 | 0.059761 | 0.99351 | 0.68549 | 0.31451 | 0.11203 | 11.7269 | 231.7165 | 79.4457 | 100.3362 | 911.2448 | 664.7606 | 0.050299
1584.335 | 0.0018525 | 0.10248 | 42 | 0.075212 | 0.61065 | 0.96223 | 0.79656 | 0.1797 | 0.18675 | 0.76016 | 0.64646 | 0.0014753 | 0.061236 | 0.9737 | 0.70241 | 0.29759 | 0.1148 | 13.6595 | 269.9033 | 92.5383 | 116.8716 | 1061.4176 | 774.3129 | 0.044335
1843.882 | 0.0018087 | 0.10428 | 43.25 | 0.06447 | 0.70859 | 0.96006 | 0.7965 | 0.17897 | 0.18641 | 0.75877 | 0.64007 | 0.0014432 | 0.062679 | 0.95299 | 0.71896 | 0.28104 | 0.1175 | 15.9355 | 314.8752 | 107.9572 | 136.3449 | 1238.2731 | 903.3304 | 0.038992
2144.54 | 0.0017529 | 0.10604 | 44.5167 | 0.055272 | 0.82133 | 0.95789 | 0.79644 | 0.17826 | 0.1861 | 0.7575 | 0.63377 | 0.001402 | 0.064081 | 0.9178 | 0.73505 | 0.26495 | 0.12013 | 18.5875 | 367.2772 | 125.9236 | 159.0357 | 1444.3486 | 1053.6641 | 0.034275
2495.8296 | 0.0016665 | 0.1077 | 45.7333 | 0.047328 | 0.95209 | 0.95571 | 0.79636 | 0.17758 | 0.18581 | 0.75631 | 0.62751 | 0.0013258 | 0.065407 | 0.88044 | 0.75025 | 0.24975 | 0.12262 | 21.7073 | 428.9234 | 147.0594 | 185.7293 | 1686.7774 | 1230.5179 | 0.03006
2904.6606 | 0.0016039 | 0.10931 | 46.9167 | 0.0405 | 1.103 | 0.95353 | 0.79627 | 0.17691 | 0.18554 | 0.7552 | 0.62131 | 0.0012733 | 0.06668 | 0.83777 | 0.76486 | 0.23514 | 0.125 | 25.3672 | 501.2398 | 171.8537 | 217.0432 | 1971.1678 | 1437.9831 | 0.026332
3379.2444 | 0.001532 | 0.11084 | 48.0833 | 0.034644 | 1.2764 | 0.95135 | 0.79617 | 0.17627 | 0.18528 | 0.75417 | 0.61519 | 0.0012105 | 0.067891 | 0.79542 | 0.77874 | 0.22126 | 0.12727 | 29.655 | 585.9646 | 200.9022 | 253.7301 | 2304.3553 | 1681.046 | 0.023045
3931.5613 | 0.0014461 | 0.11229 | 49.25 | 0.029608 | 1.4759 | 0.94917 | 0.79605 | 0.17563 | 0.18504 | 0.75319 | 0.60912 | 0.0011308 | 0.069021 | 0.75761 | 0.79171 | 0.20829 | 0.12939 | 34.6988 | 685.627 | 235.0721 | 296.8852 | 2696.2859 | 1966.9626 | 0.020137
4574.8867 | 0.0014114 | 0.1137 | 50.4333 | 0.025275 | 1.7052 | 0.94697 | 0.79592 | 0.17501 | 0.18481 | 0.75225 | 0.60311 | 0.0011003 | 0.070122 | 0.72054 | 0.80434 | 0.19566 | 0.13146 | 40.6472 | 803.1623 | 275.3699 | 347.7795 | 3158.5033 | 2304.154 | 0.017582
5321.4189 | 0.0013487 | 0.11505 | 51.65 | 0.021561 | 1.9673 | 0.94477 | 0.79576 | 0.17439 | 0.18459 | 0.75134 | 0.59717 | 0.0010408 | 0.071163 | 0.69117 | 0.81627 | 0.18373 | 0.13341 | 47.6499 | 941.5312 | 322.8107 | 407.695 | 3702.651 | 2701.1142 | 0.015339
6191.3013 | 0.0013058 | 0.11635 | 52.8667 | 0.018363 | 2.2674 | 0.94255 | 0.79557 | 0.17377 | 0.18436 | 0.75044 | 0.59128 | 0.00099756 | 0.07216 | 0.64796 | 0.82772 | 0.17228 | 0.13528 | 55.9469 | 1105.4762 | 379.0204 | 478.6852 | 4347.3782 | 3171.448 | 0.013369
7204.4761 | 0.0012157 | 0.11757 | 54.1 | 0.015613 | 2.6098 | 0.94032 | 0.79535 | 0.17315 | 0.18414 | 0.74952 | 0.58544 | 0.00090421 | 0.073064 | 0.61711 | 0.83809 | 0.16191 | 0.13697 | 65.7997 | 1300.1609 | 445.7694 | 562.9862 | 5112.9922 | 3729.9697 | 0.011633
8382.2383 | 0.0012188 | 0.11879 | 55.3667 | 0.013254 | 2.9987 | 0.93806 | 0.7951 | 0.17251 | 0.1839 | 0.74856 | 0.57966 | 0.00090222 | 0.073967 | 0.60998 | 0.84844 | 0.15156 | 0.13866 | 77.5128 | 1531.6051 | 525.1217 | 663.2044 | 6023.166 | 4393.949 | 0.010122
9751.5977 | 0.0012886 | 0.12008 | 56.6333 | 0.011229 | 3.4388 | 0.93578 | 0.7948 | 0.17186 | 0.18366 | 0.74756 | 0.57395 | 0.00096464 | 0.074931 | 0.64553 | 0.8595 | 0.1405 | 0.14047 | 91.4894 | 1807.7729 | 619.8079 | 782.7886 | 7109.2193 | 5186.2337 | 0.008814
11346.28 | 0.0013991 | 0.12147 | 57.9333 | 0.0094896 | 3.9358 | 0.93346 | 0.79446 | 0.17119 | 0.18339 | 0.74649 | 0.56829 | 0.001065 | 0.075996 | 0.71536 | 0.87172 | 0.12828 | 0.14247 | 108.2616 | 2139.1821 | 733.4339 | 926.293 | 8412.514 | 6136.9979 | 0.0076829
13201.3574 | 0.0015655 | 0.12304 | 59.2667 | 0.0079974 | 4.4938 | 0.93111 | 0.79406 | 0.1705 | 0.18311 | 0.74533 | 0.56268 | 0.0012195 | 0.077216 | 0.78958 | 0.88571 | 0.11429 | 0.14476 | 128.4615 | 2538.3195 | 870.281 | 1099.1246 | 9982.1554 | 7282.0642 | 0.0067092
15358.9424 | 0.0016638 | 0.1247 | 60.6 | 0.0067185 | 5.1173 | 0.92872 | 0.7936 | 0.16977 | 0.1828 | 0.74407 | 0.55713 | 0.0013023 | 0.078518 | 0.89927 | 0.90064 | 0.099356 | 0.1472 | 152.9157 | 3021.5177 | 1035.9489 | 1308.3555 | 11882.3729 | 8668.2884 | 0.005864
17866.9805 | 0.0019408 | 0.12664 | 61.9833 | 0.0056237 | 5.8095 | 0.92629 | 0.79306 | 0.16901 | 0.18246 | 0.74268 | 0.55164 | 0.0015615 | 0.080079 | 0.92654 | 0.91856 | 0.081444 | 0.15012 | 182.6853 | 3609.748 | 1237.6279 | 1563.0667 | 14195.6382 | 10355.8344 | 0.0051411
20790.8613 | 0.0017508 | 0.1284 | 63.3667 | 0.004685 | 6.5755 | 0.92379 | 0.79244 | 0.16819 | 0.18207 | 0.74109 | 0.5462 | 0.0013445 | 0.081424 | 0.8704 | 0.93398 | 0.066022 | 0.15264 | 219.2892 | 4333.0171 | 1485.6058 | 1876.2514 | 17039.9547 | 12430.7866 | 0.0044923
24190.6035 | 0.00149 | 0.12989 | 64.65 | 0.0038835 | 7.4152 | 0.92123 | 0.79171 | 0.1673 | 0.18161 | 0.73923 | 0.54081 | 0.0010479 | 0.082472 | 0.77208 | 0.946 | 0.054002 | 0.15461 | 264.5422 | 5227.1891 | 1792.1791 | 2263.4393 | 20556.3615 | 14996.0342 | 0.0039106
28144.1113 | 0.0016009 | 0.13149 | 65.9 | 0.0032004 | 8.329 | 0.91858 | 0.79086 | 0.16633 | 0.18107 | 0.73704 | 0.53547 | 0.0011158 | 0.083588 | 0.71078 | 0.9588 | 0.041203 | 0.1567 | 321.0082 | 6342.9215 | 2174.716 | 2746.5656 | 24944.0735 | 18196.906 | 0.0034067
32745.1367 | 0.0016032 | 0.13309 | 67.1167 | 0.0026191 | 9.3159 | 0.91584 | 0.78987 | 0.16525 | 0.18044 | 0.73445 | 0.53019 | 0.001065 | 0.084653 | 0.69844 | 0.97101 | 0.028987 | 0.1587 | 392.2593 | 7750.7979 | 2657.4164 | 3356.1939 | 30480.6659 | 22235.8956 | 0.0029654
38096.2344 | 0.0015936 | 0.13468 | 68.35 | 0.0021263 | 10.3718 | 0.91298 | 0.78872 | 0.16404 | 0.17967 | 0.73135 | 0.52496 | 0.00099125 | 0.085644 | 0.63253 | 0.98238 | 0.017617 | 0.16056 | 483.1792 | 9547.3186 | 3273.3664 | 4134.1102 | 37545.6349 | 27389.8484 | 0.0025787
44323.8633 | 0.0014977 | 0.13618 | 69.5667 | 0.0017099 | 11.4918 | 0.91 | 0.78738 | 0.16267 | 0.17876 | 0.72763 | 0.51979 | 0.00081661 | 0.086461 | 0.55675 | 0.99175 | 0.0082504 | 0.16209 | 600.8478 | 11872.3767 | 4070.5291 | 5140.8899 | 46689.1217 | 34060.097 | 0.0022375
51555.5352 | 0.0014927 | 0.13767 | 70.7833 | 0.0013605 | 12.6653 | 0.90686 | 0.78583 | 0.16112 | 0.17767 | 0.72318 | 0.51467 | 0.00071927 | 0.08718 | 0 | 1 | 0 | 0.16344 | 755.1139 | 14920.5786 | 5115.627 | 6460.8001 | 58676.4328 | 42804.9387 | 0.0019397

## D11 Summary
|  | Sample Image Not Available | Data Summary |  |  | Pore Throat Radius Histogram
|  |  | Sample Weight | 2.008 | g | Porosity < 10 nm | 2.4612 | %
|  |  | Intrusion Pressure | 9 | psia | Porosity 10-100 nm | 3.8307 | %
|  |  | Intrusion Porosity | 16.3435 | % | Porosity 100-1000 nm | 8.7916 | %
Well | OCS Y-0097 Raven 1 |  | Total Porosity | 24.5676 | % | Porosity 1000-10000 nm | 6.419 | %
Sample ID | D11 |  | Bulk Density | 1.8747 | g/cc | Porosity > 100000 nm | 3.065 | %
Sample Depth, ft | 4300 |  | Grain Density | 2.5198 | g/cc | Porosity >= 10 nm | 22.1064 | %
Sample Type | Cuttings |  | Permeability to Air (Swanson) | 4.9403 | mD | Porosity >= 20 nm | 21.2524 | %
Sample Material | +50 Mesh |  | Permeability to Air (500 psi) | 3.4576 | mD | Porosity >= 40 nm | 20.2251 | %
Sample Cleaning | Solvent |  | Permeability to Air (1500 psi) | 3.2254 | mD | Median Pore Throat Radius | 0.4002 | µm

## D12 Data
MERCURY INJECTION CAPILLARY PRESSURE
Sample Metadata |  |  |  | Data Summary |  |  |  |  | System Parameters |  |  |  | Fluid Pressure Gradients |  |  |  |  | Fluid Parameters |  | Air/Hg | Air/Water | Air/Oil | Oil/Water
Client |  | Hilcorp Energy |  | Intrusion Porosity, fraction |  |  | 0.08582 |  | Pen Volume, mL |  | 14.257 |  | Water, psia/ft |  |  | 0.47 |  | Hg Contact Angle |  | 140 | 0 | 0 | 0
Well |  | OCS Y-0097 Raven 1 |  | Total Porosity, fraction |  |  | 0.1405 |  | Pen Weight, g |  | 85.331 |  | Oil, psia/ft |  |  | 0.287 |  | Hg IFT |  | 485 | 0 | 0 | 0
Sample ID |  | D12 |  | Bulk Density, g/cc |  |  | 2.2429 |  | Sample Weight, g |  | 3.007 |  | Gas, psia/ft |  |  | 0.114 |  | Lab Contact Angle |  | 0 | 0 | 0 | 30
Sample Depth, ft |  | 7090 |  | Grain Density, g/cc |  |  | 2.6389 |  | Assembly Weight, g |  | 262.23 | [6 empty] | Lab IFT |  | 0 | 70 | 24 | 35
Sample Weight, g |  | 3.007 |  | Permeability to Air, mD (Swanson) |  |  | 0.0041482 |  | Total Pore Volume, mL |  | 0.18836 |  | Threshold Pressures |  |  |  |  | Reservoir Contact Angle |  | 0 | 0 | 0 | 30
Sample Type |  | Cuttings |  | Permeability to Air, mD (500 psi) |  |  | 0.0031798 |  | Hg Intrusion Volume, mL |  | 0.11506 |  | Closure Pressure, psia |  |  | 41 |  | Reservoir IFT |  | 0 | 50 | 0 | 25
Sample Material |  | +50 Mesh |  | Permeability to Air, mD (1500 psi) |  |  | 0.0028221 |  | Bulk Volume, mL |  | 1.3407 |  | Intrusion Pressure, psia |  |  | 473 |  | Lab T*cos(theta) |  |  | 70 | 24 | 30.3109
Sample Cleaning |  | Solvent |  | Median Pore Throat Radius, um |  |  | 0.013252 |  | Bulk Modulus, GPa |  | 18.2164 | [6 empty] | Reservoir T*cos(theta) |  |  | 50 |  | 21.6506
[18 empty] | IFT*cos(contact angle) |  | 371.5316
Raw Data |  |  |  | Pore Size | Sample Compression | [6 empty] | Mercury Intrusion | [5 empty] | Capillary Conversions
Injection Pressure | Incremental Volume | Cumulative Volume | Elapsed Time | Pore Throat Radius | Bulk Modulus | Bulk Volume | Grain Volume | Pore Volume | Total Porosity | Normalized Porosity Reduction | Normalized Permeability Reduction | Incremental Volume | Cumulative Volume | Log Normalized Pore Volume | Hg Saturation | 1.0 - Hg Saturation | Cumulative Intrusion Porosity | Leverett J Function | Gas-Water Pressure | Gas-Oil Pressure | Oil-Water Pressure | HAFW Gas-Water | HAFW Oil-Water | Swanson Stressed Sb/Pc
psia | mL/g | mL/g | minutes | um | GPa | mL | mL | mL | fraction | fraction | fraction | mL/g | mL/g | fraction | fraction | fraction | fraction |  | psia | psia | psia | ft | ft
1.5111 | 0 | 0 | 56.9167 | 71.3002
1.746 | 0.0012218 | 0.0012218 | 57.5167 | 61.7082 |  | 1.3407 | 1.1395 | 0.18836 | 0.1405 | 1 | 1 | 0 | 0 | 0 | 0 | 1 | 0 | 0.00084078 | 0.32897 | 0.11279 | 0.14245 | 1.2937 | 0.94376 | 0
2.0255 | 0.0013575 | 0.0025793 | 58.1167 | 53.1923 |  | 1.3407 | 1.1395 | 0.18836 | 0.1405 | 1 | 1 | 0 | 0 | 0 | 0 | 1 | 0 | 0.00097538 | 0.38163 | 0.13085 | 0.16525 | 1.5008 | 1.0949 | 0
2.3515 | 0.001448 | 0.0040274 | 58.7333 | 45.8189 |  | 1.3407 | 1.1395 | 0.18836 | 0.1405 | 1 | 1 | 0 | 0 | 0 | 0 | 1 | 0 | 0.0011323 | 0.44305 | 0.1519 | 0.19185 | 1.7423 | 1.271 | 0
2.7401 | 0.001461 | 0.0054883 | 59.3333 | 39.3203 |  | 1.3407 | 1.1395 | 0.18836 | 0.1405 | 1 | 1 | 0 | 0 | 0 | 0 | 1 | 0 | 0.0013195 | 0.51627 | 0.17701 | 0.22355 | 2.0303 | 1.4811 | 0
3.1918 | 0.0013963 | 0.0068847 | 59.95 | 33.7552 |  | 1.3407 | 1.1395 | 0.18836 | 0.1405 | 1 | 1 | 0 | 0 | 0 | 0 | 1 | 0 | 0.001537 | 0.60139 | 0.20619 | 0.26041 | 2.365 | 1.7253 | 0
3.7237 | 0.0012606 | 0.0081452 | 60.55 | 28.9336 |  | 1.3407 | 1.1395 | 0.18836 | 0.1405 | 1 | 1 | 0 | 0 | 0 | 0 | 1 | 0 | 0.0017932 | 0.70161 | 0.24055 | 0.3038 | 2.7591 | 2.0128 | 0
4.3224 | 0.0011571 | 0.0093024 | 61.15 | 24.926 |  | 1.3407 | 1.1395 | 0.18836 | 0.1405 | 1 | 1 | 0 | 0 | 0 | 0 | 1 | 0 | 0.0020815 | 0.81441 | 0.27923 | 0.35265 | 3.2027 | 2.3364 | 0
5.0318 | 0.0011895 | 0.010492 | 61.7667 | 21.4126 |  | 1.3407 | 1.1395 | 0.18836 | 0.1405 | 1 | 1 | 0 | 0 | 0 | 0 | 1 | 0 | 0.002423 | 0.94804 | 0.32504 | 0.41051 | 3.7282 | 2.7198 | 0
5.8479 | 0.0012347 | 0.011727 | 62.3667 | 18.4261 |  | 1.3407 | 1.1395 | 0.18836 | 0.1405 | 1 | 1 | 0 | 0 | 0 | 0 | 1 | 0 | 0.0028157 | 1.1017 | 0.37772 | 0.47705 | 4.3325 | 3.1606 | 0
6.809 | 0.0012864 | 0.013013 | 62.9833 | 15.8292 |  | 1.3407 | 1.1395 | 0.18836 | 0.1405 | 1 | 1 | 0 | 0 | 0 | 0 | 1 | 0 | 0.0032777 | 1.2824 | 0.43969 | 0.55531 | 5.0433 | 3.6791 | 0
7.9167 | 0.0010343 | 0.014047 | 63.5833 | 13.6214 |  | 1.3407 | 1.1395 | 0.18836 | 0.1405 | 1 | 1 | 0 | 0 | 0 | 0 | 1 | 0 | 0.0038089 | 1.4903 | 0.51096 | 0.64532 | 5.8607 | 4.2755 | 0
9.2124 | 0.00098906 | 0.015036 | 64.2 | 11.7167 |  | 1.3407 | 1.1395 | 0.18836 | 0.1405 | 1 | 1 | 0 | 0 | 0 | 0 | 1 | 0 | 0.0044281 | 1.7326 | 0.59403 | 0.75023 | 6.8135 | 4.9705 | 0
10.71 | 0.00095028 | 0.015987 | 64.8 | 10.094 |  | 1.3407 | 1.1395 | 0.18836 | 0.1405 | 1 | 1 | 0 | 0 | 0 | 0 | 1 | 0 | 0.00514 | 2.0111 | 0.68952 | 0.87083 | 7.9088 | 5.7695 | 0
12.4603 | 0.00096321 | 0.01695 | 65.4167 | 8.6964 |  | 1.3407 | 1.1395 | 0.18836 | 0.1405 | 1 | 1 | 0 | 0 | 0 | 0 | 1 | 0 | 0.005966 | 2.3343 | 0.80033 | 1.0108 | 9.1798 | 6.6968 | 0
14.4908 | 0.00094381 | 0.017894 | 66.0167 | 7.502 |  | 1.3407 | 1.1395 | 0.18836 | 0.1405 | 1 | 1 | 0 | 0 | 0 | 0 | 1 | 0 | 0.0069158 | 2.7059 | 0.92775 | 1.1717 | 10.6413 | 7.7629 | 0
16.8651 | 0.00092442 | 0.018818 | 66.6333 | 6.4729 |  | 1.3407 | 1.1395 | 0.18836 | 0.1405 | 1 | 1 | 0 | 0 | 0 | 0 | 1 | 0 | 0.0080154 | 3.1361 | 1.0753 | 1.358 | 12.3332 | 8.9971 | 0
19.6666 | 0.00092442 | 0.019743 | 67.45 | 5.5795 |  | 1.3407 | 1.1395 | 0.18836 | 0.1405 | 1 | 1 | 0 | 0 | 0 | 0 | 1 | 0 | 0.0092988 | 3.6383 | 1.2474 | 1.5754 | 14.3079 | 10.4378 | 0
22.8499 | 0.00091795 | 0.02066 | 68.2333 | 4.8301 |  | 1.3407 | 1.1395 | 0.18836 | 0.1405 | 1 | 1 | 0 | 0 | 0 | 0 | 1 | 0 | 0.010742 | 4.2028 | 1.441 | 1.8199 | 16.5279 | 12.0572 | 0
26.5936 | 0.00085978 | 0.02152 | 68.9833 | 4.177 |  | 1.3407 | 1.1395 | 0.18836 | 0.1405 | 1 | 1 | 0 | 0 | 0 | 0 | 1 | 0 | 0.012421 | 4.86 | 1.6663 | 2.1044 | 19.1123 | 13.9426 | 0
30.9612 | 0.00085978 | 0.02238 | 70.05 | 3.6123 |  | 1.3407 | 1.1395 | 0.18836 | 0.1405 | 1 | 1 | 0 | 0 | 0 | 0 | 1 | 0 | 0.014363 | 5.6196 | 1.9267 | 2.4334 | 22.0997 | 16.1219 | 0
44.7459 | 0.0011728 | 0.023553 | 4.9333 | 2.5419 | 0.024881 | 1.3358 | 1.1395 | 0.18291 | 0.13693 | 0.97461 | 1 | 0 | 0 | 0 | 0 | 1 | 0 | 0.020411 | 7.986 | 2.7381 | 3.4581 | 31.4058 | 22.9108 | 0
52.0995 | 0.00079718 | 0.02435 | 6.2667 | 2.1977 | 0.028967 | 1.3336 | 1.1395 | 0.18047 | 0.13532 | 0.96317 | 0.98299 | 0 | 0 | 0 | 0 | 1 | 0 | 0.023608 | 9.237 | 3.167 | 3.9997 | 36.3252 | 26.4996 | 0
57.104 | 0.00050793 | 0.024858 | 7.8167 | 2.0128 | 0.031747 | 1.3322 | 1.1395 | 0.17896 | 0.13433 | 0.95612 | 0.97288 | 0 | 0 | 0 | 0 | 1 | 0 | 0.025777 | 10.0856 | 3.4579 | 4.3672 | 39.6625 | 28.9341 | 0
69.0689 | 0.0010869 | 0.025945 | 9.3667 | 1.6765 | 0.038393 | 1.3295 | 1.1395 | 0.17603 | 0.1324 | 0.94236 | 0.95224 | 0 | 0 | 0 | 0 | 1 | 0 | 0.030947 | 12.1086 | 4.1515 | 5.2432 | 47.6181 | 34.7378 | 0
78.5183 | 0.00066673 | 0.026611 | 10.9333 | 1.4815 | 0.04364 | 1.3276 | 1.1395 | 0.17401 | 0.13107 | 0.9329 | 0.93857 | 0 | 0 | 0 | 0 | 1 | 0 | 0.03502 | 13.7023 | 4.6979 | 5.9333 | 53.8855 | 39.3099 | 0
94.2544 | 0.00084397 | 0.027455 | 12.4833 | 1.2415 | 0.052374 | 1.325 | 1.1395 | 0.17125 | 0.12924 | 0.9199 | 0.91944 | 0 | 0 | 0 | 0 | 1 | 0 | 0.041792 | 16.3518 | 5.6063 | 7.0805 | 64.3047 | 46.9108 | 0
104.309 | 0.0005451 | 0.028001 | 14.0333 | 1.1251 | 0.057953 | 1.3235 | 1.1395 | 0.16968 | 0.1282 | 0.91247 | 0.90899 | 0 | 0 | 0 | 0 | 1 | 0 | 0.046114 | 18.0428 | 6.1861 | 7.8128 | 70.9548 | 51.7621 | 0
126.4586 | 0.00091682 | 0.028917 | 15.5833 | 0.93268 | 0.070238 | 1.3208 | 1.1395 | 0.16684 | 0.12632 | 0.8991 | 0.88947 | 0 | 0 | 0 | 0 | 1 | 0 | 0.055628 | 21.7652 | 7.4624 | 9.4246 | 85.5937 | 62.4413 | 0
140.9707 | 0.0005559 | 0.029473 | 17.1333 | 0.83874 | 0.078283 | 1.3192 | 1.1395 | 0.1652 | 0.12523 | 0.89132 | 0.87864 | 0 | 0 | 0 | 0 | 1 | 0 | 0.061858 | 24.2031 | 8.2982 | 10.4802 | 95.1806 | 69.435 | 0
165.3351 | 0.00078631 | 0.03026 | 18.55 | 0.71743 | 0.091782 | 1.3169 | 1.1394 | 0.16287 | 0.12368 | 0.88029 | 0.86299 | 0 | 0 | 0 | 0 | 1 | 0 | 0.072317 | 28.2953 | 9.7013 | 12.2522 | 111.2738 | 81.1751 | 0
193.4497 | 0.00075212 | 0.031012 | 20.1 | 0.61482 | 0.10735 | 1.3147 | 1.1394 | 0.1606 | 0.12216 | 0.86952 | 0.84785 | 0 | 0 | 0 | 0 | 1 | 0 | 0.084387 | 33.0178 | 11.3204 | 14.2971 | 129.8453 | 94.7232 | 0
221.3902 | 0.00072844 | 0.03174 | 21.6833 | 0.53829 | 0.1228 | 1.3127 | 1.1394 | 0.15866 | 0.12087 | 0.86028 | 0.83505 | 0 | 0 | 0 | 0 | 1 | 0 | 0.096385 | 37.7122 | 12.9299 | 16.3299 | 148.3066 | 108.1908 | 0
259.2107 | 0.0007226 | 0.032463 | 23.25 | 0.46064 | 0.14371 | 1.3104 | 1.1394 | 0.15644 | 0.11938 | 0.8497 | 0.82033 | 0 | 0 | 0 | 0 | 1 | 0 | 0.11263 | 44.0695 | 15.1095 | 19.0827 | 173.3071 | 126.4289 | 0
299.8398 | 0.00068582 | 0.033149 | 24.8333 | 0.3988 | 0.16614 | 1.3083 | 1.1394 | 0.1544 | 0.11801 | 0.83997 | 0.80698 | 0 | 0 | 0 | 0 | 1 | 0 | 0.1301 | 50.9032 | 17.4525 | 22.0418 | 200.1813 | 146.0339 | 0
348.383 | 0.00076597 | 0.033915 | 26.4833 | 0.34363 | 0.19291 | 1.3062 | 1.1394 | 0.15233 | 0.11662 | 0.83007 | 0.79344 | 0 | 0 | 0 | 0 | 1 | 0 | 0.15098 | 59.0747 | 20.2542 | 25.5801 | 232.3162 | 169.4766 | 0
406.6151 | 0.0007692 | 0.034684 | 28.0833 | 0.29468 | 0.22497 | 1.304 | 1.1394 | 0.15023 | 0.11521 | 0.82001 | 0.77973 | 0 | 0 | 0.032152 | 0 | 1 | 0 | 0.17606 | 68.8872 | 23.6185 | 29.829 | 270.9046 | 197.6271 | 0
473.0073 | 0.0008214 | 0.035505 | 29.6667 | 0.25347 | 0.26146 | 1.3018 | 1.1394 | 0.1482 | 0.11384 | 0.81028 | 0.76655 | 0.00014657 | 0.00014657 | 0.07365 | 0.0038305 | 0.99617 | 0.00032873 | 0.20469 | 80.0885 | 27.4589 | 34.6793 | 314.9549 | 229.7622 | 0.00080982
551.7731 | 0.00086829 | 0.036373 | 31.15 | 0.21735 | 0.30467 | 1.2996 | 1.1394 | 0.14617 | 0.11247 | 0.80052 | 0.75335 | 0.0001921 | 0.00033867 | 0.1312 | 0.0088509 | 0.99115 | 0.00075959 | 0.2387 | 93.3971 | 32.0219 | 40.4421 | 367.2921 | 267.9426 | 0.0016041
640.8534 | 0.00090623 | 0.03728 | 32.55 | 0.18714 | 0.35343 | 1.2975 | 1.1393 | 0.14422 | 0.11115 | 0.79114 | 0.74075 | 0.0002582 | 0.00059687 | 0.17518 | 0.015599 | 0.9844 | 0.0013387 | 0.27724 | 108.4746 | 37.1913 | 46.9709 | 426.5855 | 311.1976 | 0.0024341
744.897 | 0.00098527 | 0.038265 | 33.9667 | 0.16096 | 0.41022 | 1.2953 | 1.1393 | 0.1423 | 0.10985 | 0.78188 | 0.72829 | 0.00034526 | 0.00094212 | 0.22922 | 0.024622 | 0.97538 | 0.0021131 | 0.32234 | 126.1201 | 43.2412 | 54.6116 | 495.978 | 361.82 | 0.0033054
865.8759 | 0.0010577 | 0.039323 | 35.3 | 0.13839 | 0.47605 | 1.2932 | 1.1393 | 0.14041 | 0.10857 | 0.77278 | 0.71604 | 0.00042944 | 0.0013716 | 0.29425 | 0.035845 | 0.96415 | 0.0030762 | 0.3749 | 146.6861 | 50.2924 | 63.517 | 576.8555 | 420.8208 | 0.0041398
1006.7785 | 0.0011707 | 0.040493 | 36.6667 | 0.11892 | 0.55245 | 1.2911 | 1.1393 | 0.13855 | 0.10732 | 0.76385 | 0.70397 | 0.00055447 | 0.001926 | 0.36841 | 0.050336 | 0.94966 | 0.0043198 | 0.43629 | 170.7049 | 58.5274 | 73.9174 | 671.3115 | 489.7272 | 0.0049997
1169.8512 | 0.0012786 | 0.041772 | 38 | 0.10222 | 0.64051 | 1.2889 | 1.1392 | 0.13675 | 0.1061 | 0.75515 | 0.69216 | 0.00067906 | 0.0026051 | 0.4521 | 0.068083 | 0.93192 | 0.0058429 | 0.50756 | 198.5917 | 68.0886 | 85.9927 | 780.9787 | 569.7304 | 0.0058198
1363.1912 | 0.0014125 | 0.043185 | 39.2667 | 0.087584 | 0.7444 | 1.2868 | 1.1392 | 0.13496 | 0.10489 | 0.74654 | 0.68032 | 0.00081828 | 0.0034234 | 0.53961 | 0.089468 | 0.91053 | 0.0076781 | 0.59238 | 231.7785 | 79.4669 | 100.363 | 911.4885 | 664.9383 | 0.0065631
1585.7916 | 0.0015256 | 0.04471 | 40.55 | 0.075142 | 0.86334 | 1.2846 | 1.1391 | 0.13325 | 0.10372 | 0.73827 | 0.66882 | 0.00095427 | 0.0043776 | 0.61808 | 0.11441 | 0.88559 | 0.0098184 | 0.69046 | 270.1551 | 92.6246 | 116.9806 | 1062.4075 | 775.035 | 0.0072145
1844.6471 | 0.0015961 | 0.046306 | 41.8 | 0.064443 | 1.0007 | 1.2825 | 1.1391 | 0.13158 | 0.1026 | 0.73026 | 0.65751 | 0.0010422 | 0.0054199 | 0.68573 | 0.14165 | 0.85835 | 0.012156 | 0.8051 | 315.0081 | 108.0028 | 136.4025 | 1238.7959 | 903.7117 | 0.0076787
2145.6699 | 0.0016503 | 0.047957 | 43.05 | 0.055242 | 1.1593 | 1.2803 | 1.139 | 0.12997 | 0.10151 | 0.72252 | 0.6464 | 0.0011141 | 0.006534 | 0.72869 | 0.17076 | 0.82924 | 0.014655 | 0.93919 | 367.4748 | 125.9914 | 159.1212 | 1445.1255 | 1054.2309 | 0.0079584
2496.9814 | 0.0016723 | 0.049629 | 44.2667 | 0.047305 | 1.3428 | 1.2782 | 1.1389 | 0.1284 | 0.10046 | 0.71502 | 0.63545 | 0.0011519 | 0.0076859 | 0.75844 | 0.20087 | 0.79913 | 0.017238 | 1.0968 | 429.1263 | 147.129 | 185.8171 | 1687.5752 | 1231.1 | 0.0080444
2906.1692 | 0.0016853 | 0.051314 | 45.4 | 0.040478 | 1.5543 | 1.276 | 1.1389 | 0.12689 | 0.099441 | 0.70778 | 0.62467 | 0.0011815 | 0.0088674 | 0.78306 | 0.23174 | 0.76826 | 0.019888 | 1.2818 | 501.5078 | 171.9455 | 217.1592 | 1972.2217 | 1438.7519 | 0.0079742
3380.3835 | 0.0017113 | 0.053026 | 46.5667 | 0.034632 | 1.7966 | 1.2739 | 1.1388 | 0.12543 | 0.098463 | 0.70082 | 0.61411 | 0.0012259 | 0.010093 | 0.80646 | 0.26378 | 0.73622 | 0.022638 | 1.4981 | 586.169 | 200.9722 | 253.8186 | 2305.159 | 1681.6324 | 0.0078033
3933.6936 | 0.0017286 | 0.054754 | 47.7333 | 0.029591 | 2.0754 | 1.2717 | 1.1386 | 0.12401 | 0.097517 | 0.69409 | 0.60371 | 0.0012579 | 0.011351 | 0.82291 | 0.29666 | 0.70334 | 0.025459 | 1.7533 | 686.014 | 235.2048 | 297.0528 | 2697.8077 | 1968.0729 | 0.0075415
4575.2212 | 0.0017051 | 0.056459 | 48.9333 | 0.025273 | 2.3937 | 1.2695 | 1.1385 | 0.12265 | 0.096607 | 0.68762 | 0.59351 | 0.0012507 | 0.012602 | 0.8322 | 0.32934 | 0.67066 | 0.028264 | 2.0529 | 803.2238 | 275.391 | 347.8061 | 3158.7452 | 2304.3305 | 0.0071984
5323.0625 | 0.0017115 | 0.058171 | 50.1333 | 0.021554 | 2.7581 | 1.2673 | 1.1383 | 0.12132 | 0.095726 | 0.68134 | 0.58347 | 0.0012701 | 0.013872 | 0.84119 | 0.36254 | 0.63746 | 0.031113 | 2.4072 | 941.8382 | 322.916 | 407.8279 | 3703.8582 | 2701.9949 | 0.0068107
6193.1226 | 0.0017257 | 0.059897 | 51.3667 | 0.018357 | 3.1732 | 1.2652 | 1.1382 | 0.12003 | 0.094874 | 0.67527 | 0.57359 | 0.0012971 | 0.015169 | 0.85015 | 0.39643 | 0.60357 | 0.034022 | 2.8263 | 1105.8225 | 379.1391 | 478.8352 | 4348.7402 | 3172.4416 | 0.0064012
7205.4644 | 0.0017116 | 0.061608 | 52.6 | 0.015611 | 3.6448 | 1.2629 | 1.1379 | 0.11877 | 0.094046 | 0.66938 | 0.56389 | 0.0012941 | 0.016463 | 0.86569 | 0.43026 | 0.56974 | 0.036925 | 3.3234 | 1300.3528 | 445.8352 | 563.0693 | 5113.7468 | 3730.5202 | 0.0059712
8383.4316 | 0.0017483 | 0.063356 | 53.8667 | 0.013252 | 4.1786 | 1.2607 | 1.1377 | 0.11755 | 0.093241 | 0.66365 | 0.55434 | 0.0013408 | 0.017804 | 0.87828 | 0.4653 | 0.5347 | 0.039932 | 3.9151 | 1531.8424 | 525.2031 | 663.3072 | 6024.0994 | 4394.6299 | 0.0055502
9753.4746 | 0.0017534 | 0.06511 | 55.1333 | 0.011227 | 4.7801 | 1.2584 | 1.1374 | 0.11635 | 0.092455 | 0.65806 | 0.54496 | 0.0013541 | 0.019158 | 0.91365 | 0.50069 | 0.49931 | 0.042969 | 4.6213 | 1808.1567 | 619.9395 | 782.9548 | 7110.7287 | 5187.3349 | 0.0051334
11347.4336 | 0.0018466 | 0.066956 | 56.4333 | 0.0094885 | 5.455 | 1.2561 | 1.137 | 0.11517 | 0.091685 | 0.65258 | 0.53574 | 0.0014544 | 0.020612 | 0.96147 | 0.5387 | 0.4613 | 0.046231 | 5.468 | 2139.4257 | 733.5174 | 926.3985 | 8413.472 | 6137.6968 | 0.0047473
13202.9072 | 0.001945 | 0.068901 | 57.7667 | 0.0079963 | 6.2089 | 1.2538 | 1.1366 | 0.11401 | 0.090928 | 0.64719 | 0.52667 | 0.0015583 | 0.022171 | 1.0675 | 0.57942 | 0.42058 | 0.049726 | 6.4883 | 2538.6592 | 870.3974 | 1099.2717 | 9983.4913 | 7283.0387 | 0.0043886
15360.4268 | 0.0022159 | 0.071117 | 59.1167 | 0.0067177 | 7.0453 | 1.2514 | 1.1362 | 0.11286 | 0.090187 | 0.64192 | 0.51776 | 0.0018353 | 0.024006 | 1.2405 | 0.62739 | 0.37261 | 0.053842 | 7.7233 | 3021.8573 | 1036.0654 | 1308.5026 | 11883.7084 | 8669.2627 | 0.0040844
17869.498 | 0.0026125 | 0.07373 | 60.5 | 0.0056227 | 7.9675 | 1.249 | 1.1356 | 0.11174 | 0.089465 | 0.63678 | 0.509 | 0.0022395 | 0.026246 | 1.4483 | 0.68591 | 0.31409 | 0.058865 | 9.2274 | 3610.3532 | 1237.8354 | 1563.3288 | 14198.0181 | 10357.5706 | 0.0038385
20792.5938 | 0.0028697 | 0.0766 | 61.8833 | 0.0046845 | 8.9791 | 1.2465 | 1.135 | 0.11064 | 0.088759 | 0.63175 | 0.50038 | 0.0025028 | 0.028748 | 1.5584 | 0.75132 | 0.24868 | 0.064479 | 11.0755 | 4333.4579 | 1485.757 | 1876.4423 | 17041.6884 | 12432.0514 | 0.0036134
24191.1152 | 0.002703 | 0.079303 | 63.1833 | 0.0038834 | 10.0779 | 1.2439 | 1.1343 | 0.10953 | 0.088054 | 0.62674 | 0.49191 | 0.002336 | 0.031084 | 1.4965 | 0.81237 | 0.18763 | 0.069718 | 13.36 | 5227.3281 | 1792.2268 | 2263.4995 | 20556.9083 | 14996.4331 | 0.0033581
28146.0898 | 0.0023375 | 0.08164 | 64.4167 | 0.0032001 | 11.2629 | 1.2413 | 1.1334 | 0.1084 | 0.087328 | 0.62157 | 0.48359 | 0.0019599 | 0.033044 | 1.2758 | 0.86359 | 0.13641 | 0.074114 | 16.2127 | 6343.5011 | 2174.9147 | 2746.8166 | 24946.3528 | 18198.5688 | 0.0030682
32746.1738 | 0.0018987 | 0.083539 | 65.65 | 0.002619 | 12.5286 | 1.2385 | 1.1325 | 0.10719 | 0.086551 | 0.61604 | 0.47541 | 0.0014987 | 0.034543 | 1.0537 | 0.90276 | 0.09724 | 0.077475 | 19.8104 | 7751.1291 | 2657.53 | 3356.3374 | 30481.9684 | 22236.8458 | 0.0027568
38096.8633 | 0.0017585 | 0.085297 | 66.8667 | 0.0021262 | 13.868 | 1.2356 | 1.1313 | 0.1059 | 0.085703 | 0.61 | 0.46736 | 0.0013269 | 0.03587 | 0.84263 | 0.93744 | 0.062563 | 0.080451 | 24.4016 | 9547.5403 | 3273.4424 | 4134.2062 | 37546.5069 | 27390.4845 | 0.0024607
44321.8945 | 0.0014762 | 0.086774 | 68.0833 | 0.00171 | 15.2712 | 1.2326 | 1.13 | 0.10447 | 0.084754 | 0.60325 | 0.45946 | 0.0010005 | 0.03687 | 0.69964 | 0.96359 | 0.036414 | 0.082695 | 30.3415 | 11871.5994 | 4070.2627 | 5140.5533 | 46686.0651 | 34057.8671 | 0.0021741
51556.6367 | 0.0013788 | 0.088152 | 69.3167 | 0.0013605 | 16.7246 | 1.2294 | 1.1284 | 0.10287 | 0.083678 | 0.59559 | 0.45169 | 0.00084823 | 0.037719 | 0.52738 | 0.98575 | 0.014246 | 0.084597 | 38.1353 | 14921.0735 | 5115.7966 | 6461.0143 | 58678.3787 | 42806.3583 | 0.001912
59982.1406 | 0.0011465 | 0.089299 | 70.55 | 0.0010684 | 18.2164 | 1.2259 | 1.1266 | 0.10106 | 0.082436 | 0.58675 | 0.44405 | 0.00054512 | 0.038264 | 0 | 1 | 0 | 0.08582 | 48.5612 | 19000.3614 | 6514.4096 | 8227.3978 | 74720.5223 | 54509.2335 | 0.0016672

## D12 Summary
|  | Sample Image Not Available | Data Summary |  |  | Pore Throat Radius Histogram
|  |  | Sample Weight | 3.007 | g | Porosity < 10 nm | 4.6215 | %
|  |  | Intrusion Pressure | 473 | psia | Porosity 10-100 nm | 5.097 | %
|  |  | Intrusion Porosity | 8.582 | % | Porosity 100-1000 nm | 3.0717 | %
Well | OCS Y-0097 Raven 1 |  | Total Porosity | 14.0496 | % | Porosity 1000-10000 nm | 1.2594 | %
Sample ID | D12 |  | Bulk Density | 2.2429 | g/cc | Porosity > 100000 nm | 0 | %
Sample Depth, ft | 7090 |  | Grain Density | 2.6389 | g/cc | Porosity >= 10 nm | 9.4282 | %
Sample Type | Cuttings |  | Permeability to Air (Swanson) | 0.0041482 | mD | Porosity >= 20 nm | 7.9427 | %
Sample Material | +50 Mesh |  | Permeability to Air (500 psi) | 0.0031798 | mD | Porosity >= 40 nm | 6.4435 | %
Sample Cleaning | Solvent |  | Permeability to Air (1500 psi) | 0.0028221 | mD | Median Pore Throat Radius | 0.013252 | µm

## D13 Data
MERCURY INJECTION CAPILLARY PRESSURE
Sample Metadata |  |  |  | Data Summary |  |  |  |  | System Parameters |  |  |  | Fluid Pressure Gradients |  |  |  |  | Fluid Parameters |  | Air/Hg | Air/Water | Air/Oil | Oil/Water
Client |  | Hilcorp Energy |  | Intrusion Porosity, fraction |  |  | 0.048496 |  | Pen Volume, mL |  | 13.899 |  | Water, psia/ft |  |  | 0.47 |  | Hg Contact Angle |  | 140 | 0 | 0 | 0
Well |  | OCS Y-0097 Raven 1 |  | Total Porosity, fraction |  |  | 0.074631 |  | Pen Weight, g |  | 85.387 |  | Oil, psia/ft |  |  | 0.287 |  | Hg IFT |  | 485 | 0 | 0 | 0
Sample ID |  | D13 |  | Bulk Density, g/cc |  |  | 2.3709 |  | Sample Weight, g |  | 3.004 |  | Gas, psia/ft |  |  | 0.114 |  | Lab Contact Angle |  | 0 | 0 | 0 | 30
Sample Depth, ft |  | 2100 |  | Grain Density, g/cc |  |  | 2.5904 |  | Assembly Weight, g |  | 258.229 | [6 empty] | Lab IFT |  | 0 | 70 | 24 | 35
Sample Weight, g |  | 3.004 |  | Permeability to Air, mD (Swanson) |  |  | 0.0001953 |  | Total Pore Volume, mL |  | 0.09456 |  | Threshold Pressures |  |  |  |  | Reservoir Contact Angle |  | 0 | 0 | 0 | 30
Sample Type |  | Cuttings |  | Permeability to Air, mD (500 psi) |  |  | 0.0001953 |  | Hg Intrusion Volume, mL |  | 0.061446 |  | Closure Pressure, psia |  |  | 550 |  | Reservoir IFT |  | 0 | 50 | 0 | 25
Sample Material |  | +50 Mesh |  | Permeability to Air, mD (1500 psi) |  |  | 0.00016998 |  | Bulk Volume, mL |  | 1.267 |  | Intrusion Pressure, psia |  |  | 3931 |  | Lab T*cos(theta) |  |  | 70 | 24 | 30.3109
Sample Cleaning |  | Solvent |  | Median Pore Throat Radius, um |  |  | 0.0056225 |  | Bulk Modulus, GPa |  | 21.3833 | [6 empty] | Reservoir T*cos(theta) |  |  | 50 |  | 21.6506
[18 empty] | IFT*cos(contact angle) |  | 371.5316
Raw Data |  |  |  | Pore Size | Sample Compression | [6 empty] | Mercury Intrusion | [5 empty] | Capillary Conversions
Injection Pressure | Incremental Volume | Cumulative Volume | Elapsed Time | Pore Throat Radius | Bulk Modulus | Bulk Volume | Grain Volume | Pore Volume | Total Porosity | Normalized Porosity Reduction | Normalized Permeability Reduction | Incremental Volume | Cumulative Volume | Log Normalized Pore Volume | Hg Saturation | 1.0 - Hg Saturation | Cumulative Intrusion Porosity | Leverett J Function | Gas-Water Pressure | Gas-Oil Pressure | Oil-Water Pressure | HAFW Gas-Water | HAFW Oil-Water | Swanson Stressed Sb/Pc
psia | mL/g | mL/g | minutes | um | GPa | mL | mL | mL | fraction | fraction | fraction | mL/g | mL/g | fraction | fraction | fraction | fraction |  | psia | psia | psia | ft | ft
1.5078 | 0 | 0 | 52.8167 | 71.4559
1.7438 | 0.00082008 | 0.00082008 | 53.4167 | 61.7849 |  | 1.267 | 1.1597 | 0.09456 | 0.074631 | 1 | 1 | 0 | 0 | 0 | 0 | 1 | 0 | 0.00011734 | 0.32856 | 0.11265 | 0.14227 | 1.2921 | 0.94259 | 0
2.0224 | 0.00084571 | 0.0016658 | 54.0333 | 53.2737 |  | 1.267 | 1.1597 | 0.09456 | 0.074631 | 1 | 1 | 0 | 0 | 0 | 0 | 1 | 0 | 0.00013609 | 0.38105 | 0.13065 | 0.165 | 1.4985 | 1.0932 | 0
2.3543 | 0.00086493 | 0.0025307 | 54.6333 | 45.7646 |  | 1.267 | 1.1597 | 0.09456 | 0.074631 | 1 | 1 | 0 | 0 | 0 | 0 | 1 | 0 | 0.00015841 | 0.44357 | 0.15208 | 0.19207 | 1.7444 | 1.2725 | 0
2.7501 | 0.00087775 | 0.0034085 | 55.2333 | 39.1768 |  | 1.267 | 1.1597 | 0.09456 | 0.074631 | 1 | 1 | 0 | 0 | 0 | 0 | 1 | 0 | 0.00018505 | 0.51816 | 0.17766 | 0.22437 | 2.0377 | 1.4865 | 0
3.1971 | 0.00078164 | 0.0041901 | 55.85 | 33.6994 |  | 1.267 | 1.1597 | 0.09456 | 0.074631 | 1 | 1 | 0 | 0 | 0 | 0 | 1 | 0 | 0.00021513 | 0.60239 | 0.20653 | 0.26084 | 2.3689 | 1.7282 | 0
3.7163 | 0.00078805 | 0.0049782 | 56.45 | 28.9915 |  | 1.267 | 1.1597 | 0.09456 | 0.074631 | 1 | 1 | 0 | 0 | 0 | 0 | 1 | 0 | 0.00025007 | 0.7002 | 0.24007 | 0.3032 | 2.7536 | 2.0088 | 0
4.3225 | 0.00080086 | 0.005779 | 57.0667 | 24.9253 |  | 1.267 | 1.1597 | 0.09456 | 0.074631 | 1 | 1 | 0 | 0 | 0 | 0 | 1 | 0 | 0.00029086 | 0.81443 | 0.27923 | 0.35266 | 3.2028 | 2.3365 | 0
5.0352 | 0.00076883 | 0.0065479 | 57.6667 | 21.3981 |  | 1.267 | 1.1597 | 0.09456 | 0.074631 | 1 | 1 | 0 | 0 | 0 | 0 | 1 | 0 | 0.0003388 | 0.94868 | 0.32526 | 0.41079 | 3.7308 | 2.7216 | 0
5.8512 | 0.00080727 | 0.0073551 | 58.2833 | 18.4159 |  | 1.267 | 1.1597 | 0.09456 | 0.074631 | 1 | 1 | 0 | 0 | 0 | 0 | 1 | 0 | 0.00039367 | 1.1023 | 0.37793 | 0.47731 | 4.3349 | 3.1624 | 0
6.8058 | 0.00076242 | 0.0081175 | 58.8833 | 15.8367 |  | 1.267 | 1.1597 | 0.09456 | 0.074631 | 1 | 1 | 0 | 0 | 0 | 0 | 1 | 0 | 0.00045778 | 1.2818 | 0.43949 | 0.55505 | 5.0409 | 3.6774 | 0
7.9188 | 0.00075602 | 0.0088736 | 59.5 | 13.6178 |  | 1.267 | 1.1597 | 0.09456 | 0.074631 | 1 | 1 | 0 | 0 | 0 | 0 | 1 | 0 | 0.00053237 | 1.4907 | 0.51109 | 0.64549 | 5.8623 | 4.2766 | 0
9.2142 | 0.00078805 | 0.0096616 | 60.1 | 11.7145 |  | 1.267 | 1.1597 | 0.09456 | 0.074631 | 1 | 1 | 0 | 0 | 0 | 0 | 1 | 0 | 0.00061887 | 1.7329 | 0.59414 | 0.75037 | 6.8148 | 4.9714 | 0
10.7202 | 0.00082649 | 0.010488 | 60.7167 | 10.0845 |  | 1.267 | 1.1597 | 0.09456 | 0.074631 | 1 | 1 | 0 | 0 | 0 | 0 | 1 | 0 | 0.0007189 | 2.013 | 0.69016 | 0.87165 | 7.9162 | 5.7749 | 0
12.4578 | 0.00080727 | 0.011295 | 61.3167 | 8.6981 |  | 1.267 | 1.1597 | 0.09456 | 0.074631 | 1 | 1 | 0 | 0 | 0 | 0 | 1 | 0 | 0.00083349 | 2.3338 | 0.80017 | 1.0106 | 9.178 | 6.6954 | 0
14.4942 | 0.00077523 | 0.012071 | 61.9333 | 7.5004 |  | 1.267 | 1.1597 | 0.09456 | 0.074631 | 1 | 1 | 0 | 0 | 0 | 0 | 1 | 0 | 0.00096659 | 2.7065 | 0.92796 | 1.172 | 10.6437 | 7.7647 | 0
16.9116 | 0.00081368 | 0.012884 | 62.85 | 6.4557 |  | 1.267 | 1.1597 | 0.09456 | 0.074631 | 1 | 1 | 0 | 0 | 0 | 0 | 1 | 0 | 0.001123 | 3.1445 | 1.0781 | 1.3616 | 12.3661 | 9.0211 | 0
19.6741 | 0.00078805 | 0.013672 | 63.6667 | 5.5775 |  | 1.267 | 1.1597 | 0.09456 | 0.074631 | 1 | 1 | 0 | 0 | 0 | 0 | 1 | 0 | 0.0012998 | 3.6396 | 1.2479 | 1.576 | 14.3132 | 10.4416 | 0
22.8615 | 0.00074961 | 0.014422 | 64.4333 | 4.8277 |  | 1.267 | 1.1597 | 0.09456 | 0.074631 | 1 | 1 | 0 | 0 | 0 | 0 | 1 | 0 | 0.0015017 | 4.2049 | 1.4417 | 1.8208 | 16.536 | 12.0631 | 0
26.5929 | 0.00074961 | 0.015172 | 65.1833 | 4.1771 |  | 1.267 | 1.1597 | 0.09456 | 0.074631 | 1 | 1 | 0 | 0 | 0 | 0 | 1 | 0 | 0.0017356 | 4.8599 | 1.6662 | 2.1044 | 19.1118 | 13.9422 | 0
30.9254 | 0.00075602 | 0.015928 | 65.95 | 3.6163 |  | 1.267 | 1.1597 | 0.09456 | 0.074631 | 1 | 1 | 0 | 0 | 0 | 0 | 1 | 0 | 0.0020047 | 5.6134 | 1.9246 | 2.4307 | 22.0753 | 16.1041 | 0
41.6387 | 0.00061048 | 0.016538 | 6.6167 | 2.7228 |  | 1.267 | 1.1597 | 0.09456 | 0.074631 | 1 | 1 | 0 | 0 | 0 | 0 | 1 | 0 | 0.0026626 | 7.4556 | 2.5562 | 3.2284 | 29.3197 | 21.389 | 0
49.7809 | 0.00080131 | 0.017339 | 8.1667 | 2.2956 |  | 1.267 | 1.1597 | 0.09456 | 0.074631 | 1 | 1 | 0 | 0 | 0 | 0 | 1 | 0 | 0.0031582 | 8.8431 | 3.0319 | 3.8292 | 34.7764 | 25.3697 | 0
55.5056 | 0.0005287 | 0.017868 | 9.7 | 2.0683 |  | 1.267 | 1.1597 | 0.09456 | 0.074631 | 1 | 1 | 0 | 0 | 0 | 0 | 1 | 0 | 0.0035052 | 9.8148 | 3.3651 | 4.2499 | 38.5974 | 28.1571 | 0
71.6815 | 0.0011214 | 0.018989 | 11.2333 | 1.6176 |  | 1.267 | 1.1597 | 0.09456 | 0.074631 | 1 | 1 | 0 | 0 | 0 | 0 | 1 | 0 | 0.0044818 | 12.5495 | 4.3027 | 5.4341 | 49.352 | 36.0027 | 0
81.4919 | 0.00071607 | 0.019705 | 12.5833 | 1.4292 |  | 1.267 | 1.1597 | 0.09456 | 0.074631 | 1 | 1 | 0 | 0 | 0 | 0 | 1 | 0 | 0.0050725 | 14.2033 | 4.8697 | 6.1502 | 55.8558 | 40.7473 | 0
89.2687 | 0.00048308 | 0.020189 | 14.1333 | 1.3086 |  | 1.267 | 1.1597 | 0.09456 | 0.074631 | 1 | 1 | 0 | 0 | 0 | 0 | 1 | 0 | 0.0055401 | 15.5128 | 5.3187 | 6.7172 | 61.0054 | 44.5039 | 0
103.5458 | 0.00072077 | 0.020909 | 15.6833 | 1.1332 |  | 1.267 | 1.1597 | 0.09456 | 0.074631 | 1 | 1 | 0 | 0 | 0 | 0 | 1 | 0 | 0.0063978 | 17.9145 | 6.1421 | 7.7572 | 70.4502 | 51.394 | 0
119.7269 | 0.00074434 | 0.021654 | 17.2333 | 0.9838 |  | 1.267 | 1.1597 | 0.09456 | 0.074631 | 1 | 1 | 0 | 0 | 0 | 0 | 1 | 0 | 0.0073691 | 20.6342 | 7.0746 | 8.9349 | 81.1457 | 59.1965 | 0
139.2733 | 0.00070046 | 0.022354 | 18.8 | 0.84874 |  | 1.267 | 1.1597 | 0.09456 | 0.074631 | 1 | 1 | 0 | 0 | 0 | 0 | 1 | 0 | 0.0085419 | 23.9179 | 8.2004 | 10.3568 | 94.0593 | 68.6171 | 0
164.2312 | 0.00071702 | 0.023071 | 20.3667 | 0.72216 |  | 1.267 | 1.1597 | 0.09456 | 0.074631 | 1 | 1 | 0 | 0 | 0 | 0 | 1 | 0 | 0.010039 | 28.1099 | 9.6377 | 12.172 | 110.5446 | 80.6432 | 0
190.9004 | 0.00072216 | 0.023793 | 21.85 | 0.6229 |  | 1.267 | 1.1597 | 0.09456 | 0.074631 | 1 | 1 | 0 | 0 | 0 | 0 | 1 | 0 | 0.011639 | 32.5895 | 11.1736 | 14.1117 | 128.1611 | 93.4946 | 0
223.23 | 0.00065335 | 0.024447 | 23.4333 | 0.53391 |  | 1.267 | 1.1597 | 0.09456 | 0.074631 | 1 | 1 | 0 | 0 | 0 | 0 | 1 | 0 | 0.013579 | 38.0214 | 13.0359 | 16.4638 | 149.5224 | 109.0778 | 0
258.9594 | 0.00069164 | 0.025138 | 25 | 0.46108 |  | 1.267 | 1.1597 | 0.09456 | 0.074631 | 1 | 1 | 0 | 0 | 0 | 0 | 1 | 0 | 0.015724 | 44.0273 | 15.0951 | 19.0644 | 173.1409 | 126.3077 | 0
298.7991 | 0.00058543 | 0.025724 | 26.5833 | 0.40017 |  | 1.267 | 1.1597 | 0.09456 | 0.074631 | 1 | 1 | 0 | 0 | 0 | 0 | 1 | 0 | 0.018117 | 50.7281 | 17.3925 | 21.9659 | 199.4927 | 145.5316 | 0
349.9921 | 0.00062371 | 0.026347 | 28.2 | 0.34206 |  | 1.267 | 1.1597 | 0.09456 | 0.074631 | 1 | 1 | 0 | 0 | 0 | 0 | 1 | 0 | 0.021194 | 59.3457 | 20.3471 | 25.6974 | 233.382 | 170.254 | 0
404.7753 | 0.00056648 | 0.026914 | 29.85 | 0.29602 |  | 1.267 | 1.1597 | 0.09456 | 0.074631 | 1 | 1 | 0 | 0 | 0 | 0 | 1 | 0 | 0.024491 | 68.577 | 23.5121 | 29.6947 | 269.6847 | 196.7372 | 0
472.5376 | 0.00055086 | 0.027465 | 31.3833 | 0.25372 |  | 1.267 | 1.1597 | 0.09456 | 0.074631 | 1 | 1 | 0 | 0 | 0 | 0 | 1 | 0 | 0.028574 | 80.0092 | 27.4317 | 34.645 | 314.643 | 229.5346 | 0
550.8387 | 0.00053383 | 0.027999 | 32.8333 | 0.21772 | 0.45532 | 1.2656 | 1.1596 | 0.09287 | 0.073378 | 0.98322 | 1 | 0 | 0 | 0 | 0 | 1 | 0 | 0.033299 | 93.2391 | 31.9677 | 40.3737 | 366.6707 | 267.4893 | 0
637.6241 | 0.00049437 | 0.028493 | 34.2833 | 0.18809 | 0.52604 | 1.2643 | 1.1596 | 0.091273 | 0.072192 | 0.96733 | 0.97778 | 0 | 0 | 0 | 0 | 1 | 0 | 0.038544 | 107.9275 | 37.0037 | 46.734 | 424.4342 | 309.6282 | 0
743.301 | 0.00049705 | 0.02899 | 35.6833 | 0.1613 | 0.6118 | 1.2629 | 1.1596 | 0.089623 | 0.070967 | 0.95091 | 0.95503 | 0 | 0 | 0 | 0 | 1 | 0 | 0.044945 | 125.8492 | 43.1483 | 54.4943 | 494.9124 | 361.0427 | 0
864.1441 | 0.00047925 | 0.029469 | 37.0167 | 0.13867 | 0.70937 | 1.2615 | 1.1596 | 0.08802 | 0.069774 | 0.93493 | 0.93319 | 0 | 0 | 0 | 0 | 1 | 0 | 0.052281 | 146.3914 | 50.1913 | 63.3893 | 575.6964 | 419.9752 | 0
1004.735 | 0.00047605 | 0.029945 | 38.3833 | 0.11916 | 0.82223 | 1.2601 | 1.1595 | 0.086434 | 0.068592 | 0.91909 | 0.91184 | 0 | 0 | 0 | 0 | 1 | 0 | 0.06084 | 170.3561 | 58.4078 | 73.7663 | 669.9396 | 488.7265 | 0
1171.2443 | 0.00049126 | 0.030437 | 39.7 | 0.1021 | 0.955 | 1.2587 | 1.1595 | 0.084841 | 0.067403 | 0.90316 | 0.89062 | 0 | 0 | 0 | 0 | 1 | 0 | 0.071009 | 198.8304 | 68.1704 | 86.0961 | 781.9172 | 570.415 | 0
1360.9059 | 0.00044911 | 0.030886 | 41 | 0.087732 | 1.1051 | 1.2573 | 1.1595 | 0.083294 | 0.066248 | 0.88768 | 0.87033 | 0 | 0 | 0 | 0 | 1 | 0 | 0.082635 | 231.3854 | 79.3322 | 100.1928 | 909.9427 | 663.8107 | 0
1584.4828 | 0.00046474 | 0.03135 | 42.2667 | 0.075205 | 1.2804 | 1.2559 | 1.1594 | 0.081744 | 0.065088 | 0.87213 | 0.85024 | 0 | 0 | 0 | 0 | 1 | 0 | 0.0964 | 269.9289 | 92.547 | 116.8826 | 1061.5181 | 774.3861 | 0
1841.8258 | 0.00050455 | 0.031855 | 43.5333 | 0.064543 | 1.48 | 1.2545 | 1.1594 | 0.080224 | 0.063949 | 0.85688 | 0.83082 | 0 | 0 | 0 | 0 | 1 | 0 | 0.11232 | 314.5179 | 107.8347 | 136.1903 | 1236.8682 | 902.3055 | 0
2145.02 | 0.00050158 | 0.032357 | 44.7667 | 0.055259 | 1.7125 | 1.2531 | 1.1593 | 0.078701 | 0.062807 | 0.84157 | 0.8116 | 0 | 0 | 0 | 0 | 1 | 0 | 0.1312 | 367.3611 | 125.9524 | 159.072 | 1444.6786 | 1053.9049 | 0
2498.8926 | 0.00052254 | 0.032879 | 45.9667 | 0.047268 | 1.98 | 1.2516 | 1.1592 | 0.077189 | 0.061671 | 0.82635 | 0.79279 | 0 | 0 | 0 | 0 | 1 | 0 | 0.15338 | 429.4629 | 147.2444 | 185.9629 | 1688.899 | 1232.0657 | 0
2903.9458 | 0.00053881 | 0.033418 | 47.1167 | 0.04051 | 2.2813 | 1.2502 | 1.1591 | 0.075713 | 0.060561 | 0.81147 | 0.77471 | 0 | 0 | 0 | 0 | 1 | 0 | 0.17896 | 501.1128 | 171.8101 | 216.9882 | 1970.6684 | 1437.6188 | 0
3379.4248 | 0.000577 | 0.033995 | 48.2667 | 0.034642 | 2.6284 | 1.2487 | 1.159 | 0.074236 | 0.059449 | 0.79657 | 0.75688 | 0 | 0 | 0.030471 | 0 | 1 | 0 | 0.20928 | 585.997 | 200.9133 | 253.7441 | 2304.4825 | 1681.1389 | 0
3931.4744 | 0.00062438 | 0.034619 | 49.4333 | 0.029609 | 3.023 | 1.2473 | 1.1589 | 0.072775 | 0.058347 | 0.78181 | 0.7395 | 0.00013808 | 0.00013808 | 0.070241 | 0.0067506 | 0.99325 | 0.00032738 | 0.24485 | 685.6112 | 235.0667 | 296.8784 | 2696.2238 | 1966.9174 | 0.00017171
4575.4819 | 0.00066482 | 0.035284 | 50.6167 | 0.025272 | 3.472 | 1.2458 | 1.1588 | 0.071323 | 0.057251 | 0.76712 | 0.72247 | 0.00018126 | 0.00031935 | 0.15303 | 0.015612 | 0.98439 | 0.00075713 | 0.28687 | 803.2717 | 275.4075 | 347.8269 | 3158.9338 | 2304.4681 | 0.00034121
5321.8999 | 0.00085165 | 0.036136 | 51.8167 | 0.021559 | 3.9779 | 1.2443 | 1.1586 | 0.069893 | 0.056171 | 0.75265 | 0.7059 | 0.0003756 | 0.00069494 | 0.23987 | 0.033974 | 0.96603 | 0.0016476 | 0.33628 | 941.6211 | 322.8415 | 407.7339 | 3703.0042 | 2701.3719 | 0.00063839
6190.5693 | 0.0010016 | 0.037137 | 53.0333 | 0.018365 | 4.548 | 1.2428 | 1.1584 | 0.068483 | 0.055105 | 0.73837 | 0.6897 | 0.00053217 | 0.0012271 | 0.35463 | 0.059991 | 0.94001 | 0.0029093 | 0.39475 | 1105.337 | 378.9727 | 478.625 | 4346.8308 | 3171.0487 | 0.00096907
7205.1016 | 0.0011655 | 0.038303 | 54.2667 | 0.015612 | 5.1895 | 1.2412 | 1.1582 | 0.067092 | 0.054053 | 0.72428 | 0.67382 | 0.00070252 | 0.0019296 | 0.46458 | 0.094336 | 0.90566 | 0.0045749 | 0.46437 | 1300.2823 | 445.8111 | 563.0388 | 5113.4698 | 3730.3181 | 0.0013093
8381.9854 | 0.0013285 | 0.039631 | 55.5167 | 0.013255 | 5.9028 | 1.2396 | 1.158 | 0.065731 | 0.053025 | 0.7105 | 0.65834 | 0.00087568 | 0.0028053 | 0.57713 | 0.13715 | 0.86285 | 0.006651 | 0.54697 | 1531.5548 | 525.1045 | 663.1827 | 6022.9682 | 4393.8047 | 0.0016362
9751.8877 | 0.001488 | 0.041119 | 56.7833 | 0.011229 | 6.6942 | 1.238 | 1.1577 | 0.064399 | 0.052018 | 0.697 | 0.64322 | 0.0010445 | 0.0038498 | 0.68648 | 0.18821 | 0.81179 | 0.0091273 | 0.64564 | 1807.8322 | 619.8282 | 782.8143 | 7109.4525 | 5186.4039 | 0.00193
11346.4395 | 0.0016316 | 0.042751 | 58.0667 | 0.0094895 | 7.5665 | 1.2364 | 1.1573 | 0.063094 | 0.051032 | 0.6838 | 0.62843 | 0.0011973 | 0.005047 | 0.7514 | 0.24674 | 0.75326 | 0.011966 | 0.76398 | 2139.2158 | 733.4454 | 926.3076 | 8412.6464 | 6137.0945 | 0.0021746
13201.0254 | 0.001599 | 0.04435 | 59.3833 | 0.0079976 | 8.5204 | 1.2347 | 1.1569 | 0.061809 | 0.050062 | 0.67079 | 0.61399 | 0.0011712 | 0.0062182 | 0.77996 | 0.304 | 0.696 | 0.014743 | 0.90649 | 2538.2467 | 870.256 | 1099.0931 | 9981.8692 | 7281.8554 | 0.0023028
15359.4512 | 0.0015994 | 0.045949 | 60.7167 | 0.0067182 | 9.5561 | 1.2329 | 1.1565 | 0.060533 | 0.049098 | 0.65788 | 0.59988 | 0.0011746 | 0.0073929 | 0.86143 | 0.36142 | 0.63858 | 0.017528 | 1.0791 | 3021.6341 | 1035.9888 | 1308.4059 | 11882.8307 | 8668.6224 | 0.0023531
17870.1758 | 0.001986 | 0.047935 | 62.1 | 0.0056225 | 10.6708 | 1.2311 | 1.1559 | 0.059275 | 0.048149 | 0.64516 | 0.58609 | 0.001567 | 0.0089599 | 0.93482 | 0.43803 | 0.56197 | 0.021243 | 1.2894 | 3610.5161 | 1237.8912 | 1563.3993 | 14198.6587 | 10358.0379 | 0.0024512
20790.5293 | 0.0019225 | 0.049858 | 63.4667 | 0.004685 | 11.8595 | 1.2292 | 1.1553 | 0.058018 | 0.047201 | 0.63246 | 0.57263 | 0.0015043 | 0.010464 | 1.0598 | 0.51158 | 0.48842 | 0.024809 | 1.5474 | 4332.9326 | 1485.5769 | 1876.2148 | 17039.6224 | 12430.5442 | 0.0024606
24190.375 | 0.0021615 | 0.052019 | 64.7667 | 0.0038836 | 13.1161 | 1.2272 | 1.1545 | 0.05676 | 0.046252 | 0.61974 | 0.55947 | 0.0017426 | 0.012207 | 1.1776 | 0.59677 | 0.40323 | 0.028941 | 1.8668 | 5227.127 | 1792.1578 | 2263.4124 | 20556.1173 | 14995.8561 | 0.002467
28144.4727 | 0.0025211 | 0.05454 | 66 | 0.0032004 | 14.4296 | 1.2251 | 1.1537 | 0.055501 | 0.045303 | 0.60702 | 0.54661 | 0.0021018 | 0.014309 | 1.1964 | 0.69952 | 0.30048 | 0.033924 | 2.2653 | 6343.0274 | 2174.7522 | 2746.6114 | 24944.4897 | 18197.2097 | 0.0024855
32744.8574 | 0.0020241 | 0.056565 | 67.2333 | 0.0026191 | 15.7886 | 1.2229 | 1.1527 | 0.054197 | 0.044318 | 0.59384 | 0.53405 | 0.0015901 | 0.015899 | 1.1399 | 0.77726 | 0.22274 | 0.037694 | 2.768 | 7750.7087 | 2657.3858 | 3356.1553 | 30480.3151 | 22235.6397 | 0.0023737
38096.207 | 0.0019425 | 0.058507 | 68.45 | 0.0021263 | 17.179 | 1.2206 | 1.1516 | 0.052823 | 0.043277 | 0.57989 | 0.52178 | 0.001485 | 0.017384 | 0.93457 | 0.84986 | 0.15014 | 0.041215 | 3.4097 | 9547.309 | 3273.3631 | 4134.106 | 37545.597 | 27389.8208 | 0.0022308
44323.875 | 0.0016639 | 0.060171 | 69.6667 | 0.0017099 | 18.5862 | 1.218 | 1.1502 | 0.051337 | 0.042147 | 0.56475 | 0.50979 | 0.0011695 | 0.018553 | 0.9089 | 0.90703 | 0.092969 | 0.043987 | 4.24 | 11872.3813 | 4070.5307 | 5140.8919 | 46689.1399 | 34060.1103 | 0.0020464
51554.1953 | 0.002006 | 0.062177 | 70.8833 | 0.0013606 | 19.9912 | 1.2153 | 1.1486 | 0.04973 | 0.040918 | 0.54828 | 0.4981 | 0.0014709 | 0.020024 | 0.67658 | 0.97894 | 0.021058 | 0.047475 | 5.3284 | 14919.9768 | 5115.4206 | 6460.5394 | 58674.0659 | 42803.212 | 0.0018989
59981.1836 | 0.0010356 | 0.063213 | 72.1333 | 0.0010684 | 21.3833 | 1.2124 | 1.1468 | 0.047913 | 0.039519 | 0.52952 | 0.48665 | 0.00043075 | 0.020455 | 0 | 1 | 0 | 0.048496 | 6.7855 | 18999.8631 | 6514.2388 | 8227.1821 | 74718.5629 | 54507.8041 | 0.0016672

## D13 Summary
|  | Sample Image Not Available | Data Summary |  |  | Pore Throat Radius Histogram
|  |  | Sample Weight | 3.004 | g | Porosity < 10 nm | 4.3835 | %
|  |  | Intrusion Pressure | 3931 | psia | Porosity 10-100 nm | 2.3868 | %
|  |  | Intrusion Porosity | 4.8496 | % | Porosity 100-1000 nm | 0.6927 | %
Well | OCS Y-0097 Raven 1 |  | Total Porosity | 7.4631 | % | Porosity 1000-10000 nm | 0 | %
Sample ID | D13 |  | Bulk Density | 2.3709 | g/cc | Porosity > 100000 nm | 0 | %
Sample Depth, ft | 2100 |  | Grain Density | 2.5904 | g/cc | Porosity >= 10 nm | 3.0795 | %
Sample Type | Cuttings |  | Permeability to Air (Swanson) | 0.0001953 | mD | Porosity >= 20 nm | 1.9733 | %
Sample Material | +50 Mesh |  | Permeability to Air (500 psi) | 0.0001953 | mD | Porosity >= 40 nm | 1.3701 | %
Sample Cleaning | Solvent |  | Permeability to Air (1500 psi) | 0.00016998 | mD | Median Pore Throat Radius | 0.0056225 | µm

## D14 Data
MERCURY INJECTION CAPILLARY PRESSURE
Sample Metadata |  |  |  | Data Summary |  |  |  |  | System Parameters |  |  |  | Fluid Pressure Gradients |  |  |  |  | Fluid Parameters |  | Air/Hg | Air/Water | Air/Oil | Oil/Water
Client |  | Hilcorp Energy |  | Intrusion Porosity, fraction |  |  | 0.03372 |  | Pen Volume, mL |  | 14.042 |  | Water, psia/ft |  |  | 0.47 |  | Hg Contact Angle |  | 140 | 0 | 0 | 0
Well |  | OCS Y-0097 Raven 1 |  | Total Porosity, fraction |  |  | 0.061993 |  | Pen Weight, g |  | 85.434 |  | Oil, psia/ft |  |  | 0.287 |  | Hg IFT |  | 485 | 0 | 0 | 0
Sample ID |  | D14 |  | Bulk Density, g/cc |  |  | 2.3991 |  | Sample Weight, g |  | 3.006 |  | Gas, psia/ft |  |  | 0.114 |  | Lab Contact Angle |  | 0 | 0 | 0 | 30
Sample Depth, ft |  | 2160 |  | Grain Density, g/cc |  |  | 2.5805 |  | Assembly Weight, g |  | 261.389 | [6 empty] | Lab IFT |  | 0 | 70 | 24 | 35
Sample Weight, g |  | 3.006 |  | Permeability to Air, mD (Swanson) |  |  | 0.029842 |  | Total Pore Volume, mL |  | 0.077674 |  | Threshold Pressures |  |  |  |  | Reservoir Contact Angle |  | 0 | 0 | 0 | 30
Sample Type |  | Cuttings |  | Permeability to Air, mD (500 psi) |  |  | 0.018284 |  | Hg Intrusion Volume, mL |  | 0.04225 |  | Closure Pressure, psia |  |  | 5 |  | Reservoir IFT |  | 0 | 50 | 0 | 25
Sample Material |  | +50 Mesh |  | Permeability to Air, mD (1500 psi) |  |  | 0.016315 |  | Bulk Volume, mL |  | 1.253 |  | Intrusion Pressure, psia |  |  | 26 |  | Lab T*cos(theta) |  |  | 70 | 24 | 30.3109
Sample Cleaning |  | Solvent |  | Median Pore Throat Radius, um |  |  | 0.015611 |  | Bulk Modulus, GPa |  | 30.9225 | [6 empty] | Reservoir T*cos(theta) |  |  | 50 |  | 21.6506
[18 empty] | IFT*cos(contact angle) |  | 371.5316
Raw Data |  |  |  | Pore Size | Sample Compression | [6 empty] | Mercury Intrusion | [5 empty] | Capillary Conversions
Injection Pressure | Incremental Volume | Cumulative Volume | Elapsed Time | Pore Throat Radius | Bulk Modulus | Bulk Volume | Grain Volume | Pore Volume | Total Porosity | Normalized Porosity Reduction | Normalized Permeability Reduction | Incremental Volume | Cumulative Volume | Log Normalized Pore Volume | Hg Saturation | 1.0 - Hg Saturation | Cumulative Intrusion Porosity | Leverett J Function | Gas-Water Pressure | Gas-Oil Pressure | Oil-Water Pressure | HAFW Gas-Water | HAFW Oil-Water | Swanson Stressed Sb/Pc
psia | mL/g | mL/g | minutes | um | GPa | mL | mL | mL | fraction | fraction | fraction | mL/g | mL/g | fraction | fraction | fraction | fraction |  | psia | psia | psia | ft | ft
1.5083 | 0 | 0 | 41.2833 | 71.4351
1.7484 | 0.00049941 | 0.00049941 | 41.8833 | 61.6232 |  | 1.253 | 1.1649 | 0.077674 | 0.061993 | 1 | 1 | 0 | 0 | 0 | 0 | 1 | 0 | 0.0052464 | 0.32942 | 0.11294 | 0.14264 | 1.2955 | 0.94506 | 0
2.0271 | 0.00053142 | 0.0010308 | 42.5 | 53.1515 |  | 1.253 | 1.1649 | 0.077674 | 0.061993 | 1 | 1 | 0 | 0 | 0 | 0 | 1 | 0 | 0.0060826 | 0.38193 | 0.13095 | 0.16538 | 1.502 | 1.0957 | 0
2.3579 | 0.00052502 | 0.0015558 | 43.1 | 45.6935 |  | 1.253 | 1.1649 | 0.077674 | 0.061993 | 1 | 1 | 0 | 0 | 0 | 0 | 1 | 0 | 0.0070754 | 0.44426 | 0.15232 | 0.19237 | 1.7471 | 1.2745 | 0
2.7446 | 0.0004866 | 0.0020424 | 43.7 | 39.2558 |  | 1.253 | 1.1649 | 0.077674 | 0.061993 | 1 | 1 | 0 | 0 | 0 | 0 | 1 | 0 | 0.0082357 | 0.51712 | 0.1773 | 0.22392 | 2.0336 | 1.4835 | 0
3.192 | 0.00044178 | 0.0024842 | 44.3167 | 33.7536 |  | 1.253 | 1.1649 | 0.077674 | 0.061993 | 1 | 1 | 0 | 0 | 0 | 0 | 1 | 0 | 0.0095782 | 0.60142 | 0.2062 | 0.26042 | 2.3651 | 1.7254 | 0
3.7129 | 0.00037135 | 0.0028556 | 44.9167 | 29.0178 |  | 1.253 | 1.1649 | 0.077674 | 0.061993 | 1 | 1 | 0 | 0 | 0 | 0 | 1 | 0 | 0.011141 | 0.69957 | 0.23985 | 0.30292 | 2.7511 | 2.007 | 0
4.3235 | 0.00037776 | 0.0032333 | 45.5333 | 24.92 |  | 1.253 | 1.1649 | 0.077674 | 0.061993 | 1 | 1 | 0 | 0 | 0 | 0 | 1 | 0 | 0.012973 | 0.81461 | 0.27929 | 0.35274 | 3.2035 | 2.337 | 0
5.0298 | 0.00033934 | 0.0035727 | 46.1333 | 21.4209 | 0.0070268 | 1.2521 | 1.1649 | 0.076695 | 0.061254 | 0.98808 | 1 | 0 | 0 | 0 | 0 | 1 | 0 | 0.015093 | 0.94767 | 0.32492 | 0.41035 | 3.7268 | 2.7187 | 0
5.8568 | 0.00032013 | 0.0038928 | 46.75 | 18.3984 | 0.0081818 | 1.2512 | 1.1649 | 0.075722 | 0.060518 | 0.97622 | 0.98372 | 0 | 0 | 0 | 0 | 1 | 0 | 0.017572 | 1.1034 | 0.37829 | 0.47777 | 4.339 | 3.1654 | 0
6.8059 | 0.00030733 | 0.0042001 | 47.35 | 15.8365 | 0.0095075 | 1.2504 | 1.1649 | 0.074771 | 0.059799 | 0.96462 | 0.96792 | 0 | 0 | 0 | 0 | 1 | 0 | 0.020415 | 1.2819 | 0.43949 | 0.55506 | 5.041 | 3.6774 | 0
7.918 | 0.00029452 | 0.0044947 | 47.9667 | 13.6191 | 0.011061 | 1.2495 | 1.1649 | 0.073824 | 0.059082 | 0.95305 | 0.95226 | 0 | 0 | 0 | 0 | 1 | 0 | 0.023739 | 1.4906 | 0.51105 | 0.64543 | 5.8617 | 4.2762 | 0
9.2069 | 0.00028172 | 0.0047764 | 48.5667 | 11.7237 | 0.012861 | 1.2487 | 1.1649 | 0.072888 | 0.058373 | 0.94162 | 0.9369 | 0 | 0 | 0 | 0 | 1 | 0 | 0.027577 | 1.7315 | 0.59367 | 0.74978 | 6.8094 | 4.9675 | 0
10.7154 | 0.00028812 | 0.0050645 | 49.1833 | 10.089 | 0.014967 | 1.2478 | 1.1649 | 0.071958 | 0.057668 | 0.93024 | 0.9217 | 0 | 0 | 0 | 0 | 1 | 0 | 0.032045 | 2.0121 | 0.68986 | 0.87126 | 7.9127 | 5.7724 | 0
12.4576 | 0.00028172 | 0.0053462 | 49.7833 | 8.6983 | 0.0174 | 1.2469 | 1.1649 | 0.071043 | 0.056973 | 0.91904 | 0.90685 | 0 | 0 | 0 | 0 | 1 | 0 | 0.037168 | 2.3338 | 0.80016 | 1.0106 | 9.1778 | 6.6953 | 0
14.4927 | 0.00030092 | 0.0056471 | 50.4 | 7.5011 | 0.020241 | 1.2461 | 1.1649 | 0.070134 | 0.056283 | 0.9079 | 0.89217 | 0 | 0 | 0 | 0 | 1 | 0 | 0.0431 | 2.7063 | 0.92787 | 1.1719 | 10.6427 | 7.7639 | 0
16.908 | 0.00032013 | 0.0059673 | 51.3333 | 6.457 | 0.023613 | 1.2452 | 1.1649 | 0.06922 | 0.055589 | 0.8967 | 0.87747 | 0 | 0 | 0 | 0 | 1 | 0 | 0.05007 | 3.1439 | 1.0779 | 1.3613 | 12.3635 | 9.0193 | 0
19.6639 | 0.00031373 | 0.006281 | 52.1333 | 5.5803 | 0.027459 | 1.2444 | 1.1649 | 0.068335 | 0.054915 | 0.88584 | 0.8633 | 0 | 0 | 0 | 0 | 1 | 0 | 0.057936 | 3.6378 | 1.2473 | 1.5752 | 14.306 | 10.4364 | 0
22.8618 | 0.00031373 | 0.0065947 | 52.9167 | 4.8277 | 0.031922 | 1.2435 | 1.1649 | 0.067461 | 0.054251 | 0.87511 | 0.84939 | 0 | 0 | 0.0099719 | 0 | 1 | 0 | 0.066968 | 4.2049 | 1.4417 | 1.8208 | 16.5361 | 12.0632 | 0
26.5931 | 0.00033294 | 0.0069277 | 53.6667 | 4.177 | 0.037128 | 1.2427 | 1.1649 | 0.066596 | 0.053592 | 0.86449 | 0.83566 | 4.5159e-05 | 4.5159e-05 | 0.028016 | 0.003213 | 0.99679 | 0.00010834 | 0.077399 | 4.8599 | 1.6662 | 2.1044 | 19.1119 | 13.9423 | 0.012082
30.9252 | 0.00036495 | 0.0072926 | 54.4167 | 3.6163 | 0.043171 | 1.2418 | 1.1649 | 0.065745 | 0.052943 | 0.85402 | 0.82217 | 8.1693e-05 | 0.00012685 | 0.020903 | 0.0090252 | 0.99097 | 0.00030433 | 0.0894 | 5.6134 | 1.9246 | 2.4307 | 22.0752 | 16.104 | 0.029184
41.9438 | 9.8643e-05 | 0.0073912 | 6.6167 | 2.7039 | 0.058535 | 1.2402 | 1.1649 | 0.064146 | 0.051722 | 0.83432 | 0.79559 | 0 | 0.00012685 | 0.023017 | 0.0090252 | 0.99097 | 0.00030433 | 0.11957 | 7.5077 | 2.5741 | 3.2509 | 29.5248 | 21.5386 | 0.021517
50.1067 | 0.00038767 | 0.0077789 | 8.1667 | 2.2813 | 0.06991 | 1.2392 | 1.1649 | 0.063173 | 0.050978 | 0.82233 | 0.78049 | 6.4122e-05 | 0.00019097 | 0.018883 | 0.013587 | 0.98641 | 0.00045817 | 0.14172 | 8.8985 | 3.0509 | 3.8532 | 34.9942 | 25.5285 | 0.027117
55.841 | 0.00024891 | 0.0080278 | 9.7 | 2.0564 | 0.077898 | 1.2386 | 1.1649 | 0.062568 | 0.050515 | 0.81486 | 0.77142 | 4.7463e-05 | 0.00023844 | 0.047318 | 0.016964 | 0.98304 | 0.00057204 | 0.15722 | 9.8716 | 3.3846 | 4.2745 | 38.8209 | 28.3202 | 0.03038
72.0354 | 0.00057727 | 0.0086051 | 11.2333 | 1.6099 | 0.10044 | 1.2372 | 1.1649 | 0.061266 | 0.049519 | 0.79879 | 0.75053 | 0.00014432 | 0.00038276 | 0.06872 | 0.027232 | 0.97277 | 0.00091829 | 0.20082 | 12.6092 | 4.3232 | 5.46 | 49.5868 | 36.174 | 0.037804
81.8575 | 0.00037213 | 0.0089772 | 12.5833 | 1.4231 | 0.11411 | 1.2365 | 1.1649 | 0.060585 | 0.048997 | 0.79037 | 0.74026 | 0.00014551 | 0.00052827 | 0.08225 | 0.037585 | 0.96241 | 0.0012674 | 0.22718 | 14.2649 | 4.8908 | 6.1769 | 56.098 | 40.924 | 0.045915
89.6419 | 0.00026148 | 0.0092387 | 14.1333 | 1.3033 | 0.12493 | 1.236 | 1.1649 | 0.060098 | 0.048624 | 0.78435 | 0.73304 | 9.9471e-05 | 0.00062774 | 0.10589 | 0.044662 | 0.95534 | 0.001506 | 0.24806 | 15.5756 | 5.3402 | 6.7444 | 61.2524 | 44.6841 | 0.049823
103.93 | 0.00039595 | 0.0096347 | 15.6833 | 1.1291 | 0.14478 | 1.2351 | 1.1649 | 0.059338 | 0.048042 | 0.77496 | 0.72145 | 0.00014318 | 0.00077092 | 0.11221 | 0.054849 | 0.94515 | 0.0018495 | 0.28634 | 17.9791 | 6.1643 | 7.7852 | 70.7042 | 51.5793 | 0.052775
120.1218 | 0.00043097 | 0.010066 | 17.2333 | 0.98065 | 0.16726 | 1.2343 | 1.1649 | 0.058607 | 0.047481 | 0.76591 | 0.71027 | 0.00018768 | 0.00095861 | 0.11767 | 0.068203 | 0.9318 | 0.0022998 | 0.32968 | 20.7006 | 7.0973 | 8.9636 | 81.4067 | 59.3869 | 0.056778
139.6771 | 0.00043901 | 0.010505 | 18.8 | 0.84633 | 0.19439 | 1.2335 | 1.1649 | 0.057861 | 0.046909 | 0.75669 | 0.69882 | 0.00019103 | 0.0011496 | 0.11558 | 0.081794 | 0.91821 | 0.0027581 | 0.382 | 23.9858 | 8.2237 | 10.3861 | 94.3261 | 68.8117 | 0.05856
164.6452 | 0.00041692 | 0.010922 | 20.3667 | 0.72038 | 0.22897 | 1.2326 | 1.1649 | 0.057068 | 0.046301 | 0.74687 | 0.68653 | 0.00015305 | 0.0013027 | 0.11257 | 0.092683 | 0.90732 | 0.0031253 | 0.44879 | 28.1795 | 9.6615 | 12.2021 | 110.8181 | 80.8427 | 0.056293
191.3248 | 0.00041799 | 0.01134 | 21.85 | 0.62154 | 0.26587 | 1.2317 | 1.1649 | 0.056353 | 0.045751 | 0.73801 | 0.67551 | 0.00017991 | 0.0014826 | 0.10361 | 0.10548 | 0.89452 | 0.0035569 | 0.52016 | 32.6608 | 11.198 | 14.1426 | 128.4415 | 93.6992 | 0.055133
223.6632 | 0.00039743 | 0.011737 | 23.4333 | 0.53289 | 0.31053 | 1.2308 | 1.1648 | 0.055623 | 0.045191 | 0.72898 | 0.66423 | 0.00015486 | 0.0016375 | 0.11103 | 0.1165 | 0.8835 | 0.0039285 | 0.60669 | 38.0942 | 13.0609 | 16.4953 | 149.8087 | 109.2867 | 0.052088
259.4026 | 0.00039695 | 0.012134 | 25 | 0.4603 | 0.35978 | 1.23 | 1.1648 | 0.054941 | 0.044667 | 0.72053 | 0.6537 | 0.00016996 | 0.0018074 | 0.10051 | 0.12859 | 0.87141 | 0.0043362 | 0.70237 | 44.1018 | 15.1206 | 19.0966 | 173.434 | 126.5215 | 0.049573
299.2506 | 0.00034078 | 0.012475 | 26.5833 | 0.39957 | 0.41458 | 1.2292 | 1.1648 | 0.054292 | 0.044168 | 0.71248 | 0.6437 | 0.00012476 | 0.0019322 | 0.095435 | 0.13747 | 0.86253 | 0.0046355 | 0.80911 | 50.8041 | 17.4186 | 21.9988 | 199.7915 | 145.7495 | 0.045938
350.4524 | 0.00036714 | 0.012842 | 28.2 | 0.34162 | 0.48482 | 1.2283 | 1.1648 | 0.053591 | 0.043629 | 0.70378 | 0.63284 | 0.00013387 | 0.002066 | 0.088858 | 0.14699 | 0.85301 | 0.0049567 | 0.94638 | 59.4232 | 20.3737 | 25.731 | 233.6868 | 170.4764 | 0.041944
405.243 | 0.00035019 | 0.013192 | 29.85 | 0.29568 | 0.55975 | 1.2275 | 1.1648 | 0.052952 | 0.043138 | 0.69586 | 0.623 | 0.00013777 | 0.0022038 | 0.085549 | 0.1568 | 0.8432 | 0.0052872 | 1.0934 | 68.6558 | 23.5391 | 29.7288 | 269.9948 | 196.9634 | 0.038692
473.0123 | 0.00034184 | 0.013534 | 31.3833 | 0.25347 | 0.65211 | 1.2266 | 1.1648 | 0.052285 | 0.042625 | 0.68759 | 0.6127 | 0.00012003 | 0.0023238 | 0.08551 | 0.16534 | 0.83466 | 0.0055752 | 1.2755 | 80.0894 | 27.4592 | 34.6797 | 314.9582 | 229.7646 | 0.034954
551.3198 | 0.00034621 | 0.01388 | 32.8333 | 0.21753 | 0.7584 | 1.2258 | 1.1648 | 0.051634 | 0.042124 | 0.6795 | 0.60267 | 0.00012963 | 0.0024535 | 0.083803 | 0.17456 | 0.82544 | 0.0058862 | 1.4862 | 93.3205 | 31.9956 | 40.409 | 366.9907 | 267.7227 | 0.031662
638.1107 | 0.00033521 | 0.014215 | 34.2833 | 0.18795 | 0.87565 | 1.2249 | 1.1648 | 0.05102 | 0.041651 | 0.67187 | 0.59324 | 0.00013082 | 0.0025843 | 0.083681 | 0.18387 | 0.81613 | 0.0062001 | 1.7202 | 108.01 | 37.032 | 46.7697 | 424.7583 | 309.8647 | 0.028814
743.7933 | 0.00032901 | 0.014544 | 35.6833 | 0.1612 | 1.0177 | 1.2241 | 1.1648 | 0.050387 | 0.041163 | 0.664 | 0.58352 | 0.00011833 | 0.0027026 | 0.083256 | 0.19229 | 0.80771 | 0.0064839 | 2.0056 | 125.9327 | 43.1769 | 54.5305 | 495.2411 | 361.2824 | 0.025852
864.6415 | 0.00033001 | 0.014874 | 37.0167 | 0.13859 | 1.179 | 1.2232 | 1.1647 | 0.049772 | 0.040689 | 0.65636 | 0.57412 | 0.0001255 | 0.0028281 | 0.08185 | 0.20121 | 0.79879 | 0.006785 | 2.3328 | 146.476 | 50.2203 | 63.426 | 576.0293 | 420.2181 | 0.023271
1005.2374 | 0.00033024 | 0.015205 | 38.3833 | 0.1191 | 1.3654 | 1.2224 | 1.1647 | 0.049164 | 0.040221 | 0.6488 | 0.56487 | 0.00012815 | 0.0029563 | 0.086225 | 0.21033 | 0.78967 | 0.0070925 | 2.7145 | 170.4418 | 58.4372 | 73.8035 | 670.2769 | 488.9725 | 0.020924
1171.7517 | 0.00034106 | 0.015546 | 39.7 | 0.10205 | 1.5843 | 1.2215 | 1.1647 | 0.048555 | 0.03975 | 0.64121 | 0.55562 | 0.00013823 | 0.0030945 | 0.090257 | 0.22017 | 0.77983 | 0.0074241 | 3.168 | 198.9173 | 68.2002 | 86.1337 | 782.2591 | 570.6644 | 0.01879
1361.4171 | 0.00033991 | 0.015886 | 41 | 0.087699 | 1.8311 | 1.2206 | 1.1646 | 0.047964 | 0.039294 | 0.63386 | 0.5467 | 0.00014335 | 0.0032379 | 0.095567 | 0.23037 | 0.76963 | 0.007768 | 3.6865 | 231.4734 | 79.3623 | 100.2309 | 910.2885 | 664.0629 | 0.016921
1584.9978 | 0.00035048 | 0.016236 | 42.2667 | 0.07518 | 2.1188 | 1.2197 | 1.1646 | 0.047372 | 0.038837 | 0.62649 | 0.53781 | 0.00015359 | 0.0033914 | 0.10035 | 0.24129 | 0.75871 | 0.0081365 | 4.3003 | 270.0179 | 92.5776 | 116.9212 | 1061.8681 | 774.6415 | 0.015224
1842.3461 | 0.00035029 | 0.016586 | 43.5333 | 0.064525 | 2.4457 | 1.2189 | 1.1646 | 0.046791 | 0.038389 | 0.61925 | 0.52916 | 0.00015718 | 0.0035486 | 0.10652 | 0.25248 | 0.74752 | 0.0085136 | 5.0105 | 314.6083 | 107.8657 | 136.2294 | 1237.2237 | 902.5648 | 0.013704
2145.5449 | 0.00036747 | 0.016954 | 44.7667 | 0.055245 | 2.825 | 1.218 | 1.1645 | 0.046209 | 0.037939 | 0.61199 | 0.52054 | 0.00017378 | 0.0037224 | 0.11384 | 0.26484 | 0.73516 | 0.0089305 | 5.8521 | 367.4529 | 125.9839 | 159.1118 | 1445.0396 | 1054.1682 | 0.012344
2499.4221 | 0.0003802 | 0.017334 | 45.9667 | 0.047258 | 3.2599 | 1.2171 | 1.1645 | 0.04563 | 0.037491 | 0.60477 | 0.51204 | 0.00018755 | 0.00391 | 0.1246 | 0.27818 | 0.72182 | 0.0093805 | 6.8411 | 429.5562 | 147.2764 | 186.0033 | 1689.2659 | 1232.3333 | 0.01113
2904.4805 | 0.00039445 | 0.017728 | 47.1167 | 0.040502 | 3.7478 | 1.2162 | 1.1644 | 0.045063 | 0.037053 | 0.5977 | 0.50381 | 0.00020585 | 0.0041158 | 0.14197 | 0.29283 | 0.70717 | 0.0098744 | 7.9823 | 501.2078 | 171.8427 | 217.0293 | 1971.0419 | 1437.8913 | 0.010082
3379.9641 | 0.00044094 | 0.018169 | 48.2667 | 0.034636 | 4.3074 | 1.2153 | 1.1643 | 0.044495 | 0.036613 | 0.5906 | 0.49565 | 0.0002518 | 0.0043676 | 0.17073 | 0.31075 | 0.68925 | 0.010478 | 9.3342 | 586.0937 | 200.9464 | 253.786 | 2304.8631 | 1681.4165 | 0.0091938
3932.0176 | 0.00050349 | 0.018673 | 49.4333 | 0.029604 | 4.9401 | 1.2144 | 1.1642 | 0.043931 | 0.036176 | 0.58356 | 0.48763 | 0.00031592 | 0.0046835 | 0.21071 | 0.33322 | 0.66678 | 0.011236 | 10.9207 | 685.7098 | 235.1005 | 296.921 | 2696.6115 | 1967.2002 | 0.0084746
4576.0283 | 0.00057685 | 0.01925 | 50.6167 | 0.025268 | 5.6558 | 1.2134 | 1.1641 | 0.043369 | 0.035741 | 0.57654 | 0.47972 | 0.0003901 | 0.0050736 | 0.25903 | 0.36098 | 0.63902 | 0.012172 | 12.7946 | 803.3722 | 275.4419 | 347.8704 | 3159.329 | 2304.7564 | 0.0078884
5322.4531 | 0.00065493 | 0.019905 | 51.8167 | 0.021556 | 6.4568 | 1.2125 | 1.164 | 0.042814 | 0.035311 | 0.56961 | 0.47197 | 0.00047016 | 0.0055438 | 0.3075 | 0.39443 | 0.60557 | 0.0133 | 14.998 | 941.7244 | 322.8769 | 407.7786 | 3703.4106 | 2701.6684 | 0.0074106
6191.1318 | 0.00071949 | 0.020624 | 53.0333 | 0.018364 | 7.3525 | 1.2115 | 1.1638 | 0.042261 | 0.034884 | 0.56271 | 0.46434 | 0.00053568 | 0.0060795 | 0.36909 | 0.43254 | 0.56746 | 0.014585 | 17.6054 | 1105.444 | 379.0094 | 478.6713 | 4347.2515 | 3171.3556 | 0.0069865
7205.6748 | 0.00085304 | 0.021477 | 54.2667 | 0.015611 | 8.352 | 1.2105 | 1.1636 | 0.041711 | 0.034458 | 0.55584 | 0.4568 | 0.00066997 | 0.0067494 | 0.43758 | 0.48021 | 0.51979 | 0.016193 | 20.7102 | 1300.3936 | 445.8492 | 563.087 | 5113.9075 | 3730.6374 | 0.0066643
8382.5713 | 0.0009632 | 0.02244 | 55.5167 | 0.013253 | 9.453 | 1.2095 | 1.1634 | 0.041166 | 0.034036 | 0.54904 | 0.44941 | 0.00078195 | 0.0075314 | 0.47722 | 0.53584 | 0.46416 | 0.018069 | 24.3935 | 1531.6713 | 525.1444 | 663.2331 | 6023.4264 | 4394.139 | 0.0063923
9752.4932 | 0.00089891 | 0.023339 | 56.7833 | 0.011228 | 10.6617 | 1.2084 | 1.1632 | 0.040618 | 0.033612 | 0.5422 | 0.44214 | 0.00071658 | 0.008248 | 0.47824 | 0.58682 | 0.41318 | 0.019788 | 28.7936 | 1807.956 | 619.8706 | 782.8679 | 7109.9394 | 5186.7591 | 0.0060172
11347.0713 | 0.00085879 | 0.024198 | 58.0667 | 0.0094889 | 11.9788 | 1.2074 | 1.1629 | 0.04006 | 0.03318 | 0.53523 | 0.43498 | 0.00067312 | 0.0089211 | 0.44846 | 0.63472 | 0.36528 | 0.021403 | 34.0714 | 2139.3492 | 733.4912 | 926.3654 | 8413.1711 | 6137.4773 | 0.0055936
13201.6826 | 0.00083837 | 0.025036 | 59.3833 | 0.0079972 | 13.4012 | 1.2062 | 1.1626 | 0.039485 | 0.032735 | 0.52804 | 0.42793 | 0.00064717 | 0.0095682 | 0.40628 | 0.68076 | 0.31924 | 0.022955 | 40.4266 | 2538.3908 | 870.3054 | 1099.1555 | 9982.4357 | 7282.2687 | 0.0051566
15360.1396 | 0.00072585 | 0.025762 | 60.7167 | 0.0067179 | 14.925 | 1.2051 | 1.1622 | 0.038882 | 0.032266 | 0.52048 | 0.421 | 0.00052527 | 0.010094 | 0.40188 | 0.71813 | 0.28187 | 0.024216 | 48.1253 | 3021.7916 | 1036.0428 | 1308.4741 | 11883.4501 | 8669.0742 | 0.0046753
17870.9023 | 0.00086413 | 0.026626 | 62.1 | 0.0056222 | 16.5411 | 1.2038 | 1.1618 | 0.038248 | 0.031772 | 0.51251 | 0.41419 | 0.00065297 | 0.010746 | 0.35368 | 0.76459 | 0.23541 | 0.025782 | 57.5041 | 3610.6907 | 1237.9511 | 1563.475 | 14199.3456 | 10358.539 | 0.0042784
20791.2988 | 0.00065553 | 0.027282 | 63.4667 | 0.0046848 | 18.2381 | 1.2025 | 1.1613 | 0.037564 | 0.031237 | 0.50389 | 0.40748 | 0.00042813 | 0.011175 | 0.30715 | 0.79505 | 0.20495 | 0.026809 | 69.0097 | 4333.1284 | 1485.644 | 1876.2996 | 17040.3925 | 12431.106 | 0.003824
24191.1973 | 0.00056276 | 0.027845 | 64.7667 | 0.0038834 | 20.0031 | 1.2012 | 1.1607 | 0.036816 | 0.030651 | 0.49442 | 0.40088 | 0.00031401 | 0.011489 | 0.20486 | 0.81739 | 0.18261 | 0.027563 | 83.2512 | 5227.3504 | 1792.2344 | 2263.5091 | 20556.9959 | 14996.497 | 0.0033789
28145.3672 | 0.00046383 | 0.028309 | 66 | 0.0032002 | 21.817 | 1.1997 | 1.16 | 0.035988 | 0.029998 | 0.48389 | 0.39439 | 0.00018834 | 0.011677 | 0.11059 | 0.83079 | 0.16921 | 0.028015 | 101.0237 | 6343.2894 | 2174.8421 | 2746.7249 | 24945.5202 | 18197.9615 | 0.0029518
32745.8145 | 0.00020703 | 0.028516 | 67.2333 | 0.002619 | 23.6612 | 1.1981 | 1.1592 | 0.035055 | 0.029258 | 0.47196 | 0.38801 | 0 | 0.011677 | 0.21643 | 0.83079 | 0.16921 | 0.028015 | 123.4433 | 7751.0143 | 2657.4906 | 3356.2877 | 30481.517 | 22236.5165 | 0.0025371
38097.1914 | 0.0011356 | 0.029651 | 68.45 | 0.0021262 | 25.5146 | 1.1965 | 1.1583 | 0.03403 | 0.028442 | 0.4588 | 0.38173 | 0.00079458 | 0.012472 | 0.21732 | 0.88732 | 0.11268 | 0.029921 | 152.0567 | 9547.656 | 3273.4821 | 4134.2563 | 37546.9618 | 27390.8164 | 0.0023291
44324.8945 | 0.00057747 | 0.030229 | 69.6667 | 0.0017098 | 27.357 | 1.1946 | 1.1572 | 0.032873 | 0.027517 | 0.44388 | 0.37555 | 0.00019242 | 0.012664 | 0.46396 | 0.90101 | 0.098987 | 0.030382 | 189.0869 | 11872.7838 | 4070.6687 | 5141.0662 | 46690.7229 | 34061.2651 | 0.0020327
51555.2305 | 0.0015443 | 0.031773 | 70.8833 | 0.0013605 | 29.1637 | 1.1926 | 1.1559 | 0.031593 | 0.02649 | 0.42731 | 0.36948 | 0.0011188 | 0.013783 | 0.34891 | 0.98061 | 0.019386 | 0.033067 | 237.6241 | 14920.4417 | 5115.58 | 6460.7408 | 58675.8945 | 42804.546 | 0.0019021
59982.2305 | 0.00075854 | 0.032531 | 72.1333 | 0.0010684 | 30.9225 | 1.1905 | 1.1545 | 0.030132 | 0.025311 | 0.40829 | 0.3635 | 0.00027247 | 0.014055 | 0 | 1 | 0 | 0.03372 | 302.602 | 19000.4082 | 6514.4257 | 8227.4181 | 74720.7062 | 54509.3676 | 0.0016672

## D14 Summary
|  | Sample Image Not Available | Data Summary |  |  | Pore Throat Radius Histogram
|  |  | Sample Weight | 3.006 | g | Porosity < 10 nm | 1.5104 | %
|  |  | Intrusion Pressure | 26 | psia | Porosity 10-100 nm | 1.7511 | %
|  |  | Intrusion Porosity | 3.372 | % | Porosity 100-1000 nm | 1.4033 | %
Well | OCS Y-0097 Raven 1 |  | Total Porosity | 6.1993 | % | Porosity 1000-10000 nm | 1.0952 | %
Sample ID | D14 |  | Bulk Density | 2.3991 | g/cc | Porosity > 100000 nm | 0.43923 | %
Sample Depth, ft | 2160 |  | Grain Density | 2.5805 | g/cc | Porosity >= 10 nm | 4.6888 | %
Sample Type | Cuttings |  | Permeability to Air (Swanson) | 0.029842 | mD | Porosity >= 20 nm | 3.9261 | %
Sample Material | +50 Mesh |  | Permeability to Air (500 psi) | 0.018284 | mD | Porosity >= 40 nm | 3.4374 | %
Sample Cleaning | Solvent |  | Permeability to Air (1500 psi) | 0.016315 | mD | Median Pore Throat Radius | 0.015611 | µm

## D15 Data
MERCURY INJECTION CAPILLARY PRESSURE
Sample Metadata |  |  |  | Data Summary |  |  |  |  | System Parameters |  |  |  | Fluid Pressure Gradients |  |  |  |  | Fluid Parameters |  | Air/Hg | Air/Water | Air/Oil | Oil/Water
Client |  | Hilcorp Energy |  | Intrusion Porosity, fraction |  |  | 0.16791 |  | Pen Volume, mL |  | 14.042 |  | Water, psia/ft |  |  | 0.47 |  | Hg Contact Angle |  | 140 | 0 | 0 | 0
Well |  | OCS Y-0097 Raven 1 |  | Total Porosity, fraction |  |  | 0.23083 |  | Pen Weight, g |  | 85.532 |  | Oil, psia/ft |  |  | 0.287 |  | Hg IFT |  | 485 | 0 | 0 | 0
Sample ID |  | D15 |  | Bulk Density, g/cc |  |  | 1.8538 |  | Sample Weight, g |  | 2.007 |  | Gas, psia/ft |  |  | 0.114 |  | Lab Contact Angle |  | 0 | 0 | 0 | 30
Sample Depth, ft |  | 2430 |  | Grain Density, g/cc |  |  | 2.4784 |  | Assembly Weight, g |  | 262.898 | [6 empty] | Lab IFT |  | 0 | 70 | 24 | 35
Sample Weight, g |  | 2.007 |  | Permeability to Air, mD (Swanson) |  |  | 3.4419 |  | Total Pore Volume, mL |  | 0.2499 |  | Threshold Pressures |  |  |  |  | Reservoir Contact Angle |  | 0 | 0 | 0 | 30
Sample Type |  | Cuttings |  | Permeability to Air, mD (500 psi) |  |  | 2.6082 |  | Hg Intrusion Volume, mL |  | 0.18179 |  | Closure Pressure, psia |  |  | 2 |  | Reservoir IFT |  | 0 | 50 | 0 | 25
Sample Material |  | +50 Mesh |  | Permeability to Air, mD (1500 psi) |  |  | 2.4709 |  | Bulk Volume, mL |  | 1.0826 |  | Intrusion Pressure, psia |  |  | 8 |  | Lab T*cos(theta) |  |  | 70 | 24 | 30.3109
Sample Cleaning |  | Solvent |  | Median Pore Throat Radius, um |  |  | 0.40002 |  | Bulk Modulus, GPa |  | 10.5848 | [6 empty] | Reservoir T*cos(theta) |  |  | 50 |  | 21.6506
[18 empty] | IFT*cos(contact angle) |  | 371.5316
Raw Data |  |  |  | Pore Size | Sample Compression | [6 empty] | Mercury Intrusion | [5 empty] | Capillary Conversions
Injection Pressure | Incremental Volume | Cumulative Volume | Elapsed Time | Pore Throat Radius | Bulk Modulus | Bulk Volume | Grain Volume | Pore Volume | Total Porosity | Normalized Porosity Reduction | Normalized Permeability Reduction | Incremental Volume | Cumulative Volume | Log Normalized Pore Volume | Hg Saturation | 1.0 - Hg Saturation | Cumulative Intrusion Porosity | Leverett J Function | Gas-Water Pressure | Gas-Oil Pressure | Oil-Water Pressure | HAFW Gas-Water | HAFW Oil-Water | Swanson Stressed Sb/Pc
psia | mL/g | mL/g | minutes | um | GPa | mL | mL | mL | fraction | fraction | fraction | mL/g | mL/g | fraction | fraction | fraction | fraction |  | psia | psia | psia | ft | ft
1.5095 | 0 | 0 | 30 | 71.3768
1.7449 | 0.00097814 | 0.00097814 | 30.6 | 61.7476 |  | 1.0826 | 0.8098 | 0.2499 | 0.23083 | 1 | 1 | 0 | 0 | 0 | 0 | 1 | 0 | 0.012905 | 0.32876 | 0.11272 | 0.14236 | 1.2929 | 0.94316 | 0
2.0255 | 0.00096855 | 0.0019467 | 31.2 | 53.1915 | 0.0011862 | 1.0809 | 0.8098 | 0.24798 | 0.22943 | 0.99393 | 1 | 0 | 0 | 0 | 0 | 1 | 0 | 0.014981 | 0.38164 | 0.13085 | 0.16526 | 1.5008 | 1.0949 | 0
2.353 | 0.00099732 | 0.002944 | 31.8167 | 45.7883 | 0.001378 | 1.0791 | 0.8098 | 0.24606 | 0.22803 | 0.98787 | 0.9924 | 0 | 0 | 0 | 0 | 1 | 0 | 0.017403 | 0.44334 | 0.152 | 0.19197 | 1.7435 | 1.2719 | 0
2.7485 | 0.00093978 | 0.0038838 | 32.4167 | 39.2004 | 0.0016096 | 1.0773 | 0.8098 | 0.2441 | 0.22659 | 0.98163 | 0.98459 | 0 | 0 | 0 | 0 | 1 | 0 | 0.020328 | 0.51785 | 0.17755 | 0.22424 | 2.0365 | 1.4856 | 0
3.1905 | 0.00096855 | 0.0048523 | 33.0333 | 33.7694 | 0.0018684 | 1.0755 | 0.8098 | 0.24222 | 0.22521 | 0.97566 | 0.97714 | 0 | 0 | 0 | 0 | 1 | 0 | 0.023597 | 0.60114 | 0.2061 | 0.2603 | 2.364 | 1.7246 | 0
3.7172 | 0.00089183 | 0.0057442 | 33.6333 | 28.9843 | 0.0021768 | 1.0737 | 0.8098 | 0.24031 | 0.2238 | 0.96958 | 0.96957 | 0 | 0 | 0 | 0 | 1 | 0 | 0.027492 | 0.70038 | 0.24013 | 0.30327 | 2.7543 | 2.0093 | 0
4.3244 | 0.00088224 | 0.0066264 | 34.25 | 24.9144 | 0.0025324 | 1.072 | 0.8098 | 0.23843 | 0.22242 | 0.96358 | 0.96213 | 0 | 0 | 0 | 0 | 1 | 0 | 0.031983 | 0.81479 | 0.27936 | 0.35281 | 3.2042 | 2.3375 | 0
5.0298 | 0.00089183 | 0.0075182 | 34.85 | 21.4211 | 0.0029453 | 1.0702 | 0.8098 | 0.23656 | 0.22104 | 0.95762 | 0.95476 | 0 | 0 | 0 | 0 | 1 | 0 | 0.037199 | 0.94766 | 0.32491 | 0.41035 | 3.7268 | 2.7187 | 0
5.8482 | 0.00094937 | 0.0084676 | 35.4667 | 18.4251 | 0.0034245 | 1.0685 | 0.8098 | 0.23472 | 0.21968 | 0.95171 | 0.94746 | 0 | 0 | 0 | 0 | 1 | 0 | 0.043248 | 1.1018 | 0.37774 | 0.47707 | 4.3327 | 3.1608 | 0
6.8038 | 0.0009206 | 0.0093882 | 36.0667 | 15.8413 | 0.0039839 | 1.0667 | 0.8098 | 0.23288 | 0.21832 | 0.9458 | 0.94019 | 0 | 0 | 0 | 0 | 1 | 0 | 0.050302 | 1.2815 | 0.43936 | 0.55489 | 5.0394 | 3.6763 | 0
7.9195 | 0.00091101 | 0.010299 | 36.6833 | 13.6167 | 0.004637 | 1.0649 | 0.8098 | 0.23104 | 0.21696 | 0.93991 | 0.93295 | 0 | 0 | 0.055093 | 0 | 1 | 0 | 0.05852 | 1.4908 | 0.51114 | 0.64554 | 5.8628 | 4.2769 | 0
9.2106 | 0.0011508 | 0.01145 | 37.2833 | 11.7189 | 0.0053927 | 1.0632 | 0.8098 | 0.22924 | 0.21561 | 0.9341 | 0.92581 | 0.00025024 | 0.00025024 | 0.1221 | 0.0027628 | 0.99724 | 0.00046391 | 0.067996 | 1.7322 | 0.59391 | 0.75008 | 6.8122 | 4.9695 | 0.029996
10.7167 | 0.0011987 | 0.012649 | 37.9 | 10.0878 | 0.0062742 | 1.0614 | 0.8098 | 0.22744 | 0.21428 | 0.92831 | 0.9187 | 0.00030449 | 0.00055473 | 0.20495 | 0.0061245 | 0.99388 | 0.0010284 | 0.078991 | 2.0123 | 0.68994 | 0.87137 | 7.9137 | 5.7731 | 0.057149
12.4614 | 0.0012562 | 0.013905 | 38.5 | 8.6957 | 0.0072952 | 1.0597 | 0.8098 | 0.22567 | 0.21296 | 0.9226 | 0.91167 | 0.00037433 | 0.00092907 | 0.23217 | 0.010257 | 0.98974 | 0.0017223 | 0.091637 | 2.3345 | 0.8004 | 1.0109 | 9.1806 | 6.6973 | 0.082312
14.491 | 0.0012466 | 0.015152 | 39.1167 | 7.5019 | 0.0084827 | 1.058 | 0.8098 | 0.22392 | 0.21165 | 0.91694 | 0.9047 | 0.0003733 | 0.0013024 | 0.27888 | 0.014379 | 0.98562 | 0.0024143 | 0.10622 | 2.706 | 0.92776 | 1.1717 | 10.6415 | 7.763 | 0.099224
16.8569 | 0.0013809 | 0.016532 | 39.7333 | 6.476 | 0.0098668 | 1.0562 | 0.8098 | 0.22218 | 0.21036 | 0.91132 | 0.89776 | 0.00051558 | 0.0018179 | 0.35168 | 0.020071 | 0.97993 | 0.0033701 | 0.12305 | 3.1347 | 1.0747 | 1.3573 | 12.3273 | 8.9929 | 0.11907
19.6601 | 0.0015823 | 0.018115 | 40.55 | 5.5813 | 0.011506 | 1.0545 | 0.80979 | 0.22044 | 0.20906 | 0.90569 | 0.89076 | 0.00071461 | 0.0025326 | 0.47668 | 0.02796 | 0.97204 | 0.0046949 | 0.14277 | 3.6371 | 1.247 | 1.5749 | 14.3034 | 10.4344 | 0.14222
22.8641 | 0.0017837 | 0.019898 | 41.3167 | 4.8272 | 0.01338 | 1.0527 | 0.80979 | 0.21876 | 0.2078 | 0.90023 | 0.88394 | 0.00094365 | 0.0034762 | 0.61758 | 0.038379 | 0.96162 | 0.0064442 | 0.16507 | 4.2053 | 1.4418 | 1.8209 | 16.5377 | 12.0644 | 0.16786
26.5964 | 0.001985 | 0.021883 | 42.0833 | 4.1766 | 0.015562 | 1.051 | 0.80979 | 0.2171 | 0.20656 | 0.89486 | 0.87716 | 0.001158 | 0.0046342 | 0.79935 | 0.051163 | 0.94884 | 0.0085909 | 0.19079 | 4.8605 | 1.6664 | 2.1046 | 19.1142 | 13.944 | 0.19237
30.9314 | 0.0023303 | 0.024214 | 42.85 | 3.6157 | 0.018096 | 1.0493 | 0.80979 | 0.21547 | 0.20535 | 0.88961 | 0.87045 | 0.0015209 | 0.006155 | 0.60348 | 0.067954 | 0.93205 | 0.01141 | 0.22039 | 5.6145 | 1.925 | 2.4311 | 22.0794 | 16.1071 | 0.21969
35.6399 | 0.00017255 | 0.024386 | 4.9833 | 3.1585 | 0.020847 | 1.0477 | 0.80979 | 0.21394 | 0.2042 | 0.88466 | 0.86419 | 0 | 0.006155 | 0.5455 | 0.067954 | 0.93205 | 0.01141 | 0.25229 | 6.4271 | 2.2036 | 2.783 | 25.2752 | 18.4385 | 0.19067
44.8364 | 0.0024872 | 0.026874 | 6.5333 | 2.537 | 0.026218 | 1.0452 | 0.80978 | 0.21162 | 0.20246 | 0.87712 | 0.85416 | 0.001328 | 0.007483 | 0.64457 | 0.082615 | 0.91738 | 0.013872 | 0.31409 | 8.0015 | 2.7434 | 3.4647 | 31.4665 | 22.955 | 0.18426
51.2555 | 0.0026172 | 0.029491 | 8.0333 | 2.2323 | 0.029964 | 1.0437 | 0.80978 | 0.21023 | 0.20143 | 0.87265 | 0.84836 | 0.0019274 | 0.0094105 | 1.0825 | 0.10389 | 0.89611 | 0.017445 | 0.35696 | 9.0937 | 3.1178 | 3.9377 | 35.7617 | 26.0884 | 0.2027
57.3774 | 0.0024732 | 0.031964 | 9.5833 | 2.0036 | 0.033536 | 1.0424 | 0.80978 | 0.20908 | 0.20057 | 0.86894 | 0.8435 | 0.0018992 | 0.01131 | 1.8515 | 0.12486 | 0.87514 | 0.020966 | 0.39771 | 10.1319 | 3.4738 | 4.3872 | 39.8446 | 29.067 | 0.21762
67.8889 | 0.0046518 | 0.036616 | 11.1167 | 1.7045 | 0.039665 | 1.0406 | 0.80977 | 0.20748 | 0.19939 | 0.86381 | 0.83631 | 0.0038543 | 0.015164 | 2.0895 | 0.16742 | 0.83258 | 0.028111 | 0.46748 | 11.9094 | 4.0832 | 5.1569 | 46.8346 | 34.1662 | 0.2466
78.7375 | 0.0038991 | 0.040515 | 12.45 | 1.4775 | 0.045985 | 1.0389 | 0.80977 | 0.20611 | 0.19839 | 0.85946 | 0.83002 | 0.0032169 | 0.018381 | 2.2102 | 0.20293 | 0.79707 | 0.034075 | 0.53931 | 13.7393 | 4.7106 | 5.9493 | 54.0308 | 39.4159 | 0.25773
88.8733 | 0.003146 | 0.043661 | 14 | 1.3142 | 0.051886 | 1.0376 | 0.80976 | 0.20501 | 0.19759 | 0.85599 | 0.82492 | 0.0025997 | 0.020981 | 2.1482 | 0.23163 | 0.76837 | 0.038894 | 0.60632 | 15.4463 | 5.2959 | 6.6884 | 60.7437 | 44.313 | 0.26063
108.2224 | 0.0050132 | 0.048674 | 15.4333 | 1.0855 | 0.063138 | 1.0355 | 0.80976 | 0.20338 | 0.19641 | 0.85089 | 0.81669 | 0.0042006 | 0.025181 | 2.1063 | 0.27801 | 0.72199 | 0.046681 | 0.73407 | 18.7007 | 6.4117 | 8.0976 | 73.5421 | 53.6495 | 0.25689
121.5913 | 0.0028356 | 0.05151 | 17 | 0.96909 | 0.070904 | 1.0342 | 0.80975 | 0.20241 | 0.19571 | 0.84788 | 0.81187 | 0.0023523 | 0.027534 | 2.1227 | 0.30398 | 0.69602 | 0.051042 | 0.82226 | 20.9475 | 7.182 | 9.0705 | 82.3777 | 60.0952 | 0.25
140.7504 | 0.0037797 | 0.055289 | 18.5667 | 0.84002 | 0.08202 | 1.0327 | 0.80974 | 0.20126 | 0.1949 | 0.84434 | 0.80584 | 0.0032068 | 0.03074 | 1.9919 | 0.33938 | 0.66062 | 0.056987 | 0.9486 | 24.1661 | 8.2855 | 10.4642 | 95.0351 | 69.3289 | 0.24112
169.1077 | 0.0040048 | 0.059294 | 20.1167 | 0.70172 | 0.098445 | 1.0308 | 0.80973 | 0.19991 | 0.19395 | 0.84023 | 0.79835 | 0.0033319 | 0.034072 | 2.008 | 0.37617 | 0.62383 | 0.063163 | 1.1356 | 28.929 | 9.9185 | 12.5266 | 113.7657 | 82.993 | 0.22244
189.4523 | 0.0027818 | 0.062076 | 21.6667 | 0.62758 | 0.11021 | 1.0295 | 0.80972 | 0.19908 | 0.19337 | 0.83772 | 0.79375 | 0.0023663 | 0.036439 | 1.8648 | 0.40229 | 0.59771 | 0.06755 | 1.2697 | 32.3463 | 11.0902 | 14.0064 | 127.2045 | 92.7967 | 0.21235
221.5089 | 0.0032955 | 0.065371 | 23.25 | 0.538 | 0.12871 | 1.0279 | 0.80971 | 0.198 | 0.19263 | 0.83451 | 0.78745 | 0.0027583 | 0.039197 | 1.8264 | 0.43275 | 0.56725 | 0.072664 | 1.4811 | 37.7322 | 12.9368 | 16.3385 | 148.385 | 108.2481 | 0.19536
257.4698 | 0.0030504 | 0.068422 | 24.8167 | 0.46372 | 0.14941 | 1.0263 | 0.80969 | 0.197 | 0.19195 | 0.83157 | 0.78145 | 0.0025528 | 0.04175 | 1.7062 | 0.46093 | 0.53907 | 0.077396 | 1.7184 | 43.7768 | 15.0092 | 18.9559 | 172.156 | 125.5892 | 0.17902
298.9121 | 0.0029436 | 0.071365 | 26.3833 | 0.40002 | 0.17321 | 1.0248 | 0.80967 | 0.19605 | 0.19131 | 0.8288 | 0.77553 | 0.0024693 | 0.044219 | 1.63 | 0.48819 | 0.51181 | 0.081974 | 1.992 | 50.7472 | 17.399 | 21.9742 | 199.5675 | 145.5861 | 0.16332
347.6015 | 0.0027835 | 0.074149 | 27.9833 | 0.3444 | 0.20107 | 1.0232 | 0.80965 | 0.19512 | 0.1907 | 0.82615 | 0.7696 | 0.0023227 | 0.046542 | 1.5441 | 0.51384 | 0.48616 | 0.086279 | 2.3137 | 58.9431 | 20.2091 | 25.5231 | 231.7986 | 169.099 | 0.14782
404.4855 | 0.0026282 | 0.076777 | 29.6167 | 0.29623 | 0.23351 | 1.0217 | 0.80962 | 0.19423 | 0.19011 | 0.82362 | 0.76369 | 0.0021827 | 0.048724 | 1.4377 | 0.53793 | 0.46207 | 0.090326 | 2.69 | 68.5281 | 23.4954 | 29.6735 | 269.4926 | 196.597 | 0.13299
471.2695 | 0.0024734 | 0.07925 | 31.1667 | 0.2544 | 0.27142 | 1.0201 | 0.80959 | 0.19336 | 0.18955 | 0.8212 | 0.75777 | 0.0020403 | 0.050765 | 1.3446 | 0.56046 | 0.43954 | 0.094108 | 3.1322 | 79.7951 | 27.3583 | 34.5523 | 313.8011 | 228.9205 | 0.11893
549.3836 | 0.0023517 | 0.081602 | 32.5833 | 0.2183 | 0.31553 | 1.0185 | 0.80956 | 0.19252 | 0.18902 | 0.81888 | 0.75188 | 0.0019318 | 0.052696 | 1.2629 | 0.58179 | 0.41821 | 0.097689 | 3.6503 | 92.9931 | 31.8833 | 40.2672 | 365.7031 | 266.7834 | 0.1059
638.572 | 0.0021938 | 0.083796 | 33.9833 | 0.18781 | 0.36561 | 1.017 | 0.80952 | 0.19172 | 0.18852 | 0.8167 | 0.74614 | 0.0017943 | 0.054491 | 1.1853 | 0.6016 | 0.3984 | 0.10102 | 4.2428 | 108.0881 | 37.0588 | 46.8035 | 425.0656 | 310.0888 | 0.09421
742.5103 | 0.0020512 | 0.085847 | 35.35 | 0.16148 | 0.42357 | 1.0154 | 0.80947 | 0.19094 | 0.18803 | 0.81461 | 0.74044 | 0.0016622 | 0.056153 | 1.1107 | 0.61995 | 0.38005 | 0.1041 | 4.9347 | 125.7149 | 43.1023 | 54.4362 | 494.3845 | 360.6576 | 0.083494
864.5634 | 0.0019614 | 0.087809 | 36.75 | 0.1386 | 0.4911 | 1.0139 | 0.80942 | 0.19017 | 0.18757 | 0.81258 | 0.73472 | 0.0015795 | 0.057732 | 1.0343 | 0.63739 | 0.36261 | 0.10703 | 5.7492 | 146.4627 | 50.2158 | 63.4202 | 575.977 | 420.1799 | 0.073724
1006.8888 | 0.0018417 | 0.08965 | 38.1333 | 0.11891 | 0.56912 | 1.0123 | 0.80936 | 0.18942 | 0.18711 | 0.81063 | 0.72905 | 0.0014682 | 0.059201 | 0.97168 | 0.6536 | 0.3464 | 0.10975 | 6.7015 | 170.7238 | 58.5339 | 73.9256 | 671.3855 | 489.7813 | 0.064912
1170.9896 | 0.0017418 | 0.091392 | 39.4333 | 0.10212 | 0.65813 | 1.0108 | 0.80928 | 0.18869 | 0.18668 | 0.80875 | 0.72347 | 0.001379 | 0.06058 | 0.90609 | 0.66882 | 0.33118 | 0.1123 | 7.8031 | 198.7868 | 68.1555 | 86.0772 | 781.7457 | 570.2899 | 0.057116
1363.0051 | 0.0016365 | 0.093029 | 40.7167 | 0.087596 | 0.76101 | 1.0092 | 0.8092 | 0.18797 | 0.18626 | 0.8069 | 0.7179 | 0.0012776 | 0.061857 | 0.84714 | 0.68293 | 0.31707 | 0.11467 | 9.0969 | 231.7465 | 79.4559 | 100.3492 | 911.3626 | 664.8465 | 0.050104
1584.5164 | 0.0015366 | 0.094565 | 42 | 0.075203 | 0.87803 | 1.0077 | 0.8091 | 0.18727 | 0.18584 | 0.80511 | 0.71241 | 0.0011845 | 0.063042 | 0.78766 | 0.696 | 0.304 | 0.11687 | 10.5959 | 269.9347 | 92.549 | 116.8851 | 1061.5409 | 774.4028 | 0.043925
1844.0712 | 0.0014669 | 0.096032 | 43.25 | 0.064463 | 1.0129 | 1.0061 | 0.80898 | 0.18656 | 0.18543 | 0.80333 | 0.70693 | 0.0011149 | 0.064157 | 0.73691 | 0.70831 | 0.29169 | 0.11893 | 12.3612 | 314.908 | 107.9685 | 136.3592 | 1238.4024 | 903.4247 | 0.03841
2144.7375 | 0.0013911 | 0.097423 | 44.5167 | 0.055266 | 1.1662 | 1.0045 | 0.80885 | 0.18586 | 0.18502 | 0.80156 | 0.70152 | 0.0010412 | 0.065198 | 0.69143 | 0.71981 | 0.28019 | 0.12086 | 14.4183 | 367.3118 | 125.9355 | 159.0507 | 1444.4844 | 1053.7632 | 0.033562
2496.0347 | 0.0013386 | 0.098762 | 45.7333 | 0.047324 | 1.3415 | 1.0029 | 0.80869 | 0.18515 | 0.18461 | 0.79978 | 0.69613 | 0.00098597 | 0.066184 | 0.65194 | 0.73069 | 0.26931 | 0.12269 | 16.8382 | 428.9595 | 147.0718 | 185.7449 | 1686.9194 | 1230.6216 | 0.029274
2904.8728 | 0.0012914 | 0.10005 | 46.9167 | 0.040497 | 1.5405 | 1.0013 | 0.80851 | 0.18443 | 0.1842 | 0.79798 | 0.69077 | 0.00093533 | 0.067119 | 0.6186 | 0.74102 | 0.25898 | 0.12443 | 19.6769 | 501.2775 | 171.8666 | 217.0595 | 1971.316 | 1438.0912 | 0.02551
3379.4629 | 0.0012525 | 0.10131 | 48.0833 | 0.034641 | 1.7649 | 0.99966 | 0.8083 | 0.18371 | 0.18377 | 0.79614 | 0.68547 | 0.00089148 | 0.068011 | 0.60119 | 0.75086 | 0.24914 | 0.12608 | 23.0027 | 586.0038 | 200.9156 | 253.7471 | 2304.5094 | 1681.1585 | 0.022218
3931.7837 | 0.0012741 | 0.10258 | 49.25 | 0.029606 | 2.0177 | 0.99801 | 0.80806 | 0.18297 | 0.18333 | 0.79425 | 0.68021 | 0.00090494 | 0.068916 | 0.60271 | 0.76085 | 0.23915 | 0.12776 | 26.9148 | 685.6673 | 235.0859 | 296.9027 | 2696.4446 | 1967.0784 | 0.019351
4575.1113 | 0.0013214 | 0.1039 | 50.4333 | 0.025274 | 2.3012 | 0.99632 | 0.80777 | 0.18221 | 0.18288 | 0.79227 | 0.67498 | 0.00094132 | 0.069857 | 0.62211 | 0.77124 | 0.22876 | 0.1295 | 31.5285 | 803.2036 | 275.3841 | 347.7973 | 3158.6657 | 2304.2725 | 0.016857
5321.6426 | 0.001371 | 0.10527 | 51.65 | 0.02156 | 2.6164 | 0.99461 | 0.80744 | 0.18142 | 0.1824 | 0.79021 | 0.66981 | 0.00097853 | 0.070835 | 0.66621 | 0.78205 | 0.21795 | 0.13132 | 36.96 | 941.573 | 322.825 | 407.7131 | 3702.8152 | 2701.2341 | 0.014696
6191.5205 | 0.0015146 | 0.10679 | 52.8667 | 0.018362 | 2.9663 | 0.99285 | 0.80705 | 0.1806 | 0.1819 | 0.78802 | 0.66467 | 0.0011053 | 0.071941 | 0.71981 | 0.79425 | 0.20575 | 0.13336 | 43.3954 | 1105.5179 | 379.0347 | 478.7033 | 4347.5422 | 3171.5676 | 0.012828
7204.6865 | 0.0016144 | 0.1084 | 54.1 | 0.015613 | 3.3518 | 0.99104 | 0.8066 | 0.17973 | 0.18136 | 0.78569 | 0.65956 | 0.0011848 | 0.073126 | 0.79044 | 0.80733 | 0.19267 | 0.13556 | 51.0375 | 1300.2017 | 445.7835 | 563.0039 | 5113.1529 | 3730.0869 | 0.011206
8382.4365 | 0.0017546 | 0.11016 | 55.3667 | 0.013254 | 3.7729 | 0.98919 | 0.80608 | 0.17882 | 0.18078 | 0.78318 | 0.6545 | 0.0013013 | 0.074427 | 0.86109 | 0.8217 | 0.1783 | 0.13797 | 60.1224 | 1531.6445 | 525.1353 | 663.2215 | 6023.321 | 4394.0621 | 0.0098026
9751.7812 | 0.0019075 | 0.11206 | 56.6333 | 0.011229 | 4.2293 | 0.98727 | 0.80547 | 0.17786 | 0.18015 | 0.78046 | 0.64948 | 0.0014256 | 0.075852 | 0.95514 | 0.83744 | 0.16256 | 0.14062 | 70.9629 | 1807.8104 | 619.8207 | 782.8049 | 7109.3669 | 5186.3414 | 0.0085875
11346.457 | 0.0021278 | 0.11419 | 57.9333 | 0.0094894 | 4.7206 | 0.98528 | 0.80476 | 0.17682 | 0.17946 | 0.77747 | 0.64449 | 0.0016112 | 0.077464 | 1.0501 | 0.85522 | 0.14478 | 0.1436 | 83.9718 | 2139.2195 | 733.4467 | 926.3092 | 8412.661 | 6137.1051 | 0.0075374
13201.5078 | 0.0022907 | 0.11648 | 59.2667 | 0.0079973 | 5.2441 | 0.98321 | 0.80394 | 0.1757 | 0.1787 | 0.77418 | 0.63954 | 0.0017328 | 0.079196 | 1.1417 | 0.87436 | 0.12564 | 0.14682 | 99.6392 | 2538.3525 | 870.2923 | 1099.1389 | 9982.285 | 7282.1588 | 0.0066232
15359.0752 | 0.0024494 | 0.11893 | 60.6 | 0.0067184 | 5.7963 | 0.98104 | 0.80298 | 0.17448 | 0.17785 | 0.77051 | 0.63463 | 0.0018421 | 0.081039 | 1.2002 | 0.89469 | 0.10531 | 0.15023 | 118.6063 | 3021.5481 | 1035.9593 | 1308.3687 | 11882.4924 | 8668.3756 | 0.0058252
17867.0996 | 0.0025411 | 0.12147 | 61.9833 | 0.0056236 | 6.3727 | 0.97876 | 0.80186 | 0.17314 | 0.1769 | 0.76638 | 0.62977 | 0.0018745 | 0.082913 | 1.1878 | 0.91539 | 0.08461 | 0.15371 | 141.6963 | 3609.7766 | 1237.6377 | 1563.0791 | 14195.7508 | 10355.9166 | 0.0051233
20790.9648 | 0.0024198 | 0.12389 | 63.3667 | 0.0046849 | 6.9696 | 0.97634 | 0.80056 | 0.17166 | 0.17581 | 0.76167 | 0.62493 | 0.0016782 | 0.084591 | 1.15 | 0.93392 | 0.066083 | 0.15682 | 170.0871 | 4333.0434 | 1485.6149 | 1876.2628 | 17040.0583 | 12430.8622 | 0.0044919
24190.6836 | 0.0025004 | 0.12639 | 64.65 | 0.0038835 | 7.5793 | 0.97378 | 0.79905 | 0.16999 | 0.17457 | 0.75628 | 0.62013 | 0.0016714 | 0.086263 | 1.052 | 0.95237 | 0.04763 | 0.15991 | 205.1863 | 5227.2108 | 1792.1866 | 2263.4487 | 20556.4471 | 14996.0966 | 0.0039369
28144.1738 | 0.0023653 | 0.12876 | 65.9 | 0.0032004 | 8.1951 | 0.97103 | 0.79729 | 0.16812 | 0.17313 | 0.75005 | 0.61537 | 0.0014305 | 0.087693 | 0.92917 | 0.96816 | 0.031837 | 0.16257 | 248.9825 | 6342.9398 | 2174.7222 | 2746.5735 | 24944.1455 | 18196.9586 | 0.00344
32745.1875 | 0.0021816 | 0.13094 | 67.1167 | 0.0026191 | 8.8106 | 0.96807 | 0.79524 | 0.16598 | 0.17146 | 0.74279 | 0.61064 | 0.0011188 | 0.088812 | 0.73575 | 0.98051 | 0.019485 | 0.16464 | 304.2465 | 7750.8141 | 2657.422 | 3356.201 | 30480.7296 | 22235.9421 | 0.0029944
38096.2773 | 0.0020071 | 0.13295 | 68.35 | 0.0021262 | 9.4183 | 0.96487 | 0.79286 | 0.16354 | 0.1695 | 0.73431 | 0.60596 | 0.00079215 | 0.089604 | 0.56907 | 0.98926 | 0.01074 | 0.16611 | 374.7662 | 9547.3337 | 3273.3716 | 4134.1168 | 37545.6945 | 27389.8919 | 0.0025967
44323.8945 | 0.0020684 | 0.13502 | 69.5667 | 0.0017098 | 10.0121 | 0.96138 | 0.79009 | 0.16074 | 0.1672 | 0.72436 | 0.60131 | 0.0006737 | 0.090278 | 0.38883 | 0.9967 | 0.0033018 | 0.16736 | 466.0327 | 11872.389 | 4070.5334 | 5140.8952 | 46689.1703 | 34060.1324 | 0.0022487
51555.5547 | 0.0019032 | 0.13692 | 70.7833 | 0.0013605 | 10.5848 | 0.95757 | 0.78687 | 0.15753 | 0.16451 | 0.71268 | 0.5967 | 0.00029907 | 0.090577 | 0 | 1 | 0 | 0.16791 | 585.6851 | 14920.5874 | 5115.63 | 6460.8039 | 58676.4673 | 42804.9638 | 0.0019397

## D15 Summary
|  | Sample Image Not Available | Data Summary |  |  | Pore Throat Radius Histogram
|  |  | Sample Weight | 2.007 | g | Porosity < 10 nm | 2.8898 | %
|  |  | Intrusion Pressure | 8 | psia | Porosity 10-100 nm | 3.4799 | %
|  |  | Intrusion Porosity | 16.7912 | % | Porosity 100-1000 nm | 7.8755 | %
Well | OCS Y-0097 Raven 1 |  | Total Porosity | 23.0827 | % | Porosity 1000-10000 nm | 6.6744 | %
Sample ID | D15 |  | Bulk Density | 1.8538 | g/cc | Porosity > 100000 nm | 2.1631 | %
Sample Depth, ft | 2430 |  | Grain Density | 2.4784 | g/cc | Porosity >= 10 nm | 20.1929 | %
Sample Type | Cuttings |  | Permeability to Air (Swanson) | 3.4419 | mD | Porosity >= 20 nm | 19.1158 | %
Sample Material | +50 Mesh |  | Permeability to Air (500 psi) | 2.6082 | mD | Porosity >= 40 nm | 18.2475 | %
Sample Cleaning | Solvent |  | Permeability to Air (1500 psi) | 2.4709 | mD | Median Pore Throat Radius | 0.40002 | µm

## D16 Data
MERCURY INJECTION CAPILLARY PRESSURE
Sample Metadata |  |  |  | Data Summary |  |  |  |  | System Parameters |  |  |  | Fluid Pressure Gradients |  |  |  |  | Fluid Parameters |  | Air/Hg | Air/Water | Air/Oil | Oil/Water
Client |  | Hilcorp Energy |  | Intrusion Porosity, fraction |  |  | 0.16589 |  | Pen Volume, mL |  | 14.3678 |  | Water, psia/ft |  |  | 0.47 |  | Hg Contact Angle |  | 140 | 0 | 0 | 0
Well |  | OCS Y-0097 Raven 1 |  | Total Porosity, fraction |  |  | 0.2391 |  | Pen Weight, g |  | 86.106 |  | Oil, psia/ft |  |  | 0.287 |  | Hg IFT |  | 485 | 0 | 0 | 0
Sample ID |  | D16 |  | Bulk Density, g/cc |  |  | 1.8422 |  | Sample Weight, g |  | 2.005 |  | Gas, psia/ft |  |  | 0.114 |  | Lab Contact Angle |  | 0 | 0 | 0 | 30
Sample Depth, ft |  | 2880 |  | Grain Density, g/cc |  |  | 2.5084 |  | Assembly Weight, g |  | 267.797 | [6 empty] | Lab IFT |  | 0 | 70 | 24 | 35
Sample Weight, g |  | 2.005 |  | Permeability to Air, mD (Swanson) |  |  | 26.0926 |  | Total Pore Volume, mL |  | 0.26022 |  | Threshold Pressures |  |  |  |  | Reservoir Contact Angle |  | 0 | 0 | 0 | 30
Sample Type |  | Cuttings |  | Permeability to Air, mD (500 psi) |  |  | 18.8644 |  | Hg Intrusion Volume, mL |  | 0.18055 |  | Closure Pressure, psia |  |  | 2 |  | Reservoir IFT |  | 0 | 50 | 0 | 25
Sample Material |  | +50 Mesh |  | Permeability to Air, mD (1500 psi) |  |  | 17.7113 |  | Bulk Volume, mL |  | 1.0884 |  | Intrusion Pressure, psia |  |  | 3 |  | Lab T*cos(theta) |  |  | 70 | 24 | 30.3109
Sample Cleaning |  | Solvent |  | Median Pore Throat Radius, um |  |  | 0.62883 |  | Bulk Modulus, GPa |  | 8.6308 | [6 empty] | Reservoir T*cos(theta) |  |  | 50 |  | 21.6506
[18 empty] | IFT*cos(contact angle) |  | 371.5316
Raw Data |  |  |  | Pore Size | Sample Compression | [6 empty] | Mercury Intrusion | [5 empty] | Capillary Conversions
Injection Pressure | Incremental Volume | Cumulative Volume | Elapsed Time | Pore Throat Radius | Bulk Modulus | Bulk Volume | Grain Volume | Pore Volume | Total Porosity | Normalized Porosity Reduction | Normalized Permeability Reduction | Incremental Volume | Cumulative Volume | Log Normalized Pore Volume | Hg Saturation | 1.0 - Hg Saturation | Cumulative Intrusion Porosity | Leverett J Function | Gas-Water Pressure | Gas-Oil Pressure | Oil-Water Pressure | HAFW Gas-Water | HAFW Oil-Water | Swanson Stressed Sb/Pc
psia | mL/g | mL/g | minutes | um | GPa | mL | mL | mL | fraction | fraction | fraction | mL/g | mL/g | fraction | fraction | fraction | fraction |  | psia | psia | psia | ft | ft
1.4645 | 0 | 0 | 31.5833 | 73.5711
1.4903 | 0.00016273 | 0.00016273 | 32.1667 | 72.2956 |  | 1.0884 | 0.79933 | 0.26022 | 0.2391 | 1 | 1 | 0 | 0 | 0 | 0 | 1 | 0 | 0.017679 | 0.28079 | 0.096271 | 0.12159 | 1.1042 | 0.80555 | 0
1.7188 | 0.00099554 | 0.0011583 | 32.8833 | 62.6853 |  | 1.0884 | 0.79933 | 0.26022 | 0.2391 | 1 | 1 | 0 | 0 | 0 | 0 | 1 | 0 | 0.020389 | 0.32384 | 0.11103 | 0.14023 | 1.2735 | 0.92905 | 0
2.004 | 0.0011678 | 0.0023261 | 33.6167 | 53.7627 | 0.0010067 | 1.0862 | 0.79933 | 0.25787 | 0.2374 | 0.99289 | 1 | 0 | 0 | 0 | 0 | 1 | 0 | 0.023773 | 0.37759 | 0.12946 | 0.1635 | 1.4849 | 1.0832 | 0
2.336 | 0.001254 | 0.0035801 | 34.4167 | 46.1221 | 0.0011734 | 1.0841 | 0.79933 | 0.25554 | 0.23572 | 0.98585 | 0.99093 | 0 | 0 | 0 | 0 | 1 | 0 | 0.027711 | 0.44014 | 0.1509 | 0.19058 | 1.7309 | 1.2627 | 0
2.7231 | 0.001254 | 0.0048341 | 35.25 | 39.5662 | 0.0013679 | 1.082 | 0.79933 | 0.25324 | 0.23404 | 0.97885 | 0.98195 | 0 | 0 | 0.039938 | 0 | 1 | 0 | 0.032303 | 0.51306 | 0.17591 | 0.22216 | 2.0177 | 1.4719 | 0
3.173 | 0.001321 | 0.0061551 | 36.0833 | 33.955 | 0.0015939 | 1.0799 | 0.79933 | 0.25096 | 0.23238 | 0.97192 | 0.97307 | 0.00018353 | 0.00018353 | 0.11117 | 0.0020381 | 0.99796 | 0.0003381 | 0.037641 | 0.59785 | 0.20498 | 0.25888 | 2.3511 | 1.7151 | 0.06423
3.6941 | 0.0014455 | 0.0076006 | 36.9333 | 29.1659 | 0.0018555 | 1.0778 | 0.79933 | 0.24871 | 0.23075 | 0.96508 | 0.96432 | 0.00032593 | 0.00050946 | 0.20336 | 0.0056575 | 0.99434 | 0.00093854 | 0.043821 | 0.69602 | 0.23864 | 0.30139 | 2.7372 | 1.9968 | 0.15315
4.3029 | 0.0015316 | 0.0091322 | 37.8 | 25.0393 | 0.0021613 | 1.0758 | 0.79933 | 0.24648 | 0.22913 | 0.95829 | 0.95562 | 0.00042098 | 0.00093044 | 0.29132 | 0.010332 | 0.98967 | 0.0017141 | 0.051043 | 0.81072 | 0.27796 | 0.35105 | 3.1882 | 2.3258 | 0.24013
5.0085 | 0.0016752 | 0.010807 | 38.6667 | 21.5121 | 0.0025157 | 1.0737 | 0.79933 | 0.24429 | 0.22753 | 0.9516 | 0.94704 | 0.00058283 | 0.0015133 | 0.39166 | 0.016805 | 0.9832 | 0.0027878 | 0.059413 | 0.94365 | 0.32354 | 0.40861 | 3.711 | 2.7072 | 0.33552
5.8333 | 0.0018666 | 0.012674 | 39.5667 | 18.4722 | 0.0029299 | 1.0716 | 0.79933 | 0.24213 | 0.22594 | 0.94498 | 0.9385 | 0.00078555 | 0.0022988 | 0.54391 | 0.025528 | 0.97447 | 0.004235 | 0.06919 | 1.0989 | 0.37678 | 0.47586 | 4.3217 | 3.1527 | 0.43763
6.7903 | 0.002173 | 0.014847 | 40.5 | 15.8727 | 0.0034104 | 1.0696 | 0.79932 | 0.24 | 0.22439 | 0.93848 | 0.93007 | 0.001113 | 0.0034119 | 0.71754 | 0.037888 | 0.96211 | 0.0062854 | 0.080521 | 1.2789 | 0.43849 | 0.55379 | 5.0295 | 3.6691 | 0.55798
7.9023 | 0.0024123 | 0.017259 | 41.45 | 13.6461 | 0.0039687 | 1.0675 | 0.79932 | 0.23792 | 0.22287 | 0.93211 | 0.92172 | 0.0013735 | 0.0047853 | 0.90891 | 0.053141 | 0.94686 | 0.0088157 | 0.09366 | 1.4876 | 0.51004 | 0.64415 | 5.8501 | 4.2677 | 0.67247
9.1979 | 0.0026707 | 0.01993 | 42.4167 | 11.735 | 0.0046192 | 1.0655 | 0.79932 | 0.23588 | 0.22138 | 0.92587 | 0.91345 | 0.0016525 | 0.0064379 | 0.9854 | 0.071492 | 0.92851 | 0.01186 | 0.10891 | 1.7299 | 0.5931 | 0.74905 | 6.8028 | 4.9627 | 0.77727
10.7069 | 0.0024601 | 0.02239 | 43.4333 | 10.0969 | 0.0053766 | 1.0635 | 0.79932 | 0.23387 | 0.21991 | 0.91975 | 0.90524 | 0.0014613 | 0.0078992 | 1.0032 | 0.08772 | 0.91228 | 0.014552 | 0.12658 | 2.0105 | 0.68932 | 0.87058 | 7.9065 | 5.7679 | 0.81929
12.4596 | 0.0024314 | 0.024822 | 44.5 | 8.6969 | 0.0062564 | 1.0615 | 0.79932 | 0.23192 | 0.21848 | 0.91377 | 0.89712 | 0.0014541 | 0.0093533 | 0.96672 | 0.10387 | 0.89613 | 0.017231 | 0.14696 | 2.3342 | 0.80029 | 1.0107 | 9.1793 | 6.6964 | 0.83363
14.4984 | 0.002441 | 0.027263 | 45.6 | 7.4982 | 0.0072796 | 1.0595 | 0.79932 | 0.23 | 0.21708 | 0.90792 | 0.88908 | 0.0014837 | 0.010837 | 0.98696 | 0.12034 | 0.87966 | 0.019964 | 0.17045 | 2.7073 | 0.92822 | 1.1723 | 10.6467 | 7.7669 | 0.83005
16.8727 | 0.0024889 | 0.029751 | 46.7667 | 6.4701 | 0.0084709 | 1.0575 | 0.79932 | 0.22812 | 0.21571 | 0.90219 | 0.88111 | 0.001551 | 0.012388 | 1.017 | 0.13757 | 0.86243 | 0.022822 | 0.19754 | 3.1375 | 1.0757 | 1.3586 | 12.3385 | 9.0011 | 0.81533
19.6352 | 0.002508 | 0.032259 | 48.0167 | 5.5881 | 0.0098567 | 1.0555 | 0.79932 | 0.22628 | 0.21438 | 0.8966 | 0.87321 | 0.0015906 | 0.013979 | 1.0663 | 0.15523 | 0.84477 | 0.025752 | 0.22871 | 3.6327 | 1.2455 | 1.573 | 14.2859 | 10.4217 | 0.79058
22.8475 | 0.0026037 | 0.034863 | 49.35 | 4.8306 | 0.011468 | 1.0535 | 0.79932 | 0.22448 | 0.21307 | 0.89114 | 0.86538 | 0.0017079 | 0.015687 | 1.1337 | 0.1742 | 0.8258 | 0.028898 | 0.26458 | 4.2024 | 1.4408 | 1.8197 | 16.5262 | 12.056 | 0.76244
26.5826 | 0.0027282 | 0.037591 | 50.85 | 4.1786 | 0.013341 | 1.0516 | 0.79931 | 0.22273 | 0.2118 | 0.88584 | 0.85763 | 0.0018548 | 0.017541 | 1.2372 | 0.1948 | 0.8052 | 0.032315 | 0.30586 | 4.8581 | 1.6656 | 2.1036 | 19.1047 | 13.9371 | 0.7328
30.9314 | 0.0029101 | 0.040501 | 52.55 | 3.6156 | 0.015521 | 1.0496 | 0.79931 | 0.22102 | 0.21057 | 0.88068 | 0.84995 | 0.0020596 | 0.019601 | 0.92042 | 0.21767 | 0.78233 | 0.03611 | 0.35349 | 5.6145 | 1.925 | 2.4311 | 22.0794 | 16.1071 | 0.70371
35.239 | 0.00080734 | 0.041309 | 4.1333 | 3.1928 | 0.017679 | 1.0479 | 0.79931 | 0.21955 | 0.20951 | 0.87624 | 0.84339 | 7.3856e-05 | 0.019675 | 0.84391 | 0.21849 | 0.78151 | 0.036246 | 0.40031 | 6.3581 | 2.1799 | 2.7532 | 25.0039 | 18.2405 | 0.62002
40.7733 | 0.0022737 | 0.043582 | 5.35 | 2.7779 | 0.020451 | 1.0461 | 0.79931 | 0.21795 | 0.20835 | 0.87141 | 0.83611 | 0.0014765 | 0.021151 | 0.84074 | 0.23488 | 0.76512 | 0.038966 | 0.46009 | 7.3076 | 2.5055 | 3.1643 | 28.7378 | 20.9644 | 0.57607
48.0689 | 0.0030218 | 0.046604 | 6.5 | 2.3737 | 0.024104 | 1.044 | 0.7993 | 0.21622 | 0.20711 | 0.86619 | 0.82798 | 0.0021561 | 0.023308 | 1.2939 | 0.25883 | 0.74117 | 0.042938 | 0.53843 | 8.552 | 2.9321 | 3.7031 | 33.6315 | 24.5345 | 0.53845
55.6827 | 0.003043 | 0.049647 | 7.65 | 2.062 | 0.027913 | 1.0421 | 0.7993 | 0.2147 | 0.20602 | 0.86166 | 0.82078 | 0.0022871 | 0.025595 | 1.4719 | 0.28423 | 0.71577 | 0.047151 | 0.61983 | 9.8448 | 3.3754 | 4.2629 | 38.7154 | 28.2432 | 0.51044
64.3995 | 0.0030095 | 0.052657 | 8.8167 | 1.7933 | 0.032272 | 1.0403 | 0.79929 | 0.21325 | 0.20499 | 0.85733 | 0.81371 | 0.0022844 | 0.027879 | 1.4928 | 0.30959 | 0.69041 | 0.05136 | 0.7127 | 11.3199 | 3.8811 | 4.9017 | 44.5165 | 32.4752 | 0.48074
76.2709 | 0.003127 | 0.055784 | 9.95 | 1.5236 | 0.038204 | 1.0382 | 0.79929 | 0.21163 | 0.20384 | 0.85254 | 0.80558 | 0.0023203 | 0.030199 | 1.5222 | 0.33536 | 0.66464 | 0.055634 | 0.83885 | 13.3235 | 4.5681 | 5.7692 | 52.3958 | 38.2232 | 0.4397
88.1262 | 0.0030572 | 0.058841 | 11.0667 | 1.325 | 0.044122 | 1.0364 | 0.79928 | 0.21028 | 0.20289 | 0.84857 | 0.79869 | 0.0023837 | 0.032583 | 1.5076 | 0.36183 | 0.63817 | 0.060026 | 0.96458 | 15.3205 | 5.2527 | 6.634 | 60.2492 | 43.9523 | 0.41058
102.7611 | 0.0030301 | 0.061871 | 12.1833 | 1.1416 | 0.05142 | 1.0345 | 0.79927 | 0.2089 | 0.20193 | 0.84454 | 0.79143 | 0.0023411 | 0.034924 | 1.5518 | 0.38783 | 0.61217 | 0.064339 | 1.1196 | 17.7825 | 6.0969 | 7.7001 | 69.9313 | 51.0155 | 0.37741
119.4373 | 0.0028877 | 0.064759 | 13.3167 | 0.98613 | 0.059726 | 1.0327 | 0.79926 | 0.20759 | 0.20102 | 0.84075 | 0.7844 | 0.0022349 | 0.037159 | 1.4614 | 0.41265 | 0.58735 | 0.068456 | 1.2961 | 20.5855 | 7.0579 | 8.9138 | 80.9544 | 59.0569 | 0.34549
139.6622 | 0.0028078 | 0.067567 | 14.4333 | 0.84642 | 0.069785 | 1.0308 | 0.79925 | 0.20628 | 0.20012 | 0.83698 | 0.77714 | 0.0021532 | 0.039312 | 1.4082 | 0.43656 | 0.56344 | 0.072423 | 1.51 | 23.9833 | 8.2228 | 10.3851 | 94.3162 | 68.8045 | 0.31258
162.0978 | 0.0026356 | 0.070202 | 15.5333 | 0.73149 | 0.080925 | 1.029 | 0.79924 | 0.20507 | 0.1993 | 0.83352 | 0.77029 | 0.0020303 | 0.041343 | 1.3506 | 0.45911 | 0.54089 | 0.076163 | 1.7472 | 27.7516 | 9.5148 | 12.0168 | 109.1355 | 79.6153 | 0.28323
189.0708 | 0.0026237 | 0.072826 | 16.65 | 0.62883 | 0.094293 | 1.0271 | 0.79922 | 0.20386 | 0.19848 | 0.83011 | 0.76328 | 0.0020202 | 0.043363 | 1.314 | 0.48154 | 0.51846 | 0.079884 | 2.0325 | 32.2822 | 11.0682 | 13.9786 | 126.9525 | 92.6129 | 0.25469
219.9358 | 0.002491 | 0.075317 | 17.95 | 0.5418 | 0.10956 | 1.0253 | 0.79921 | 0.2027 | 0.19771 | 0.82688 | 0.75645 | 0.0019163 | 0.045279 | 1.2534 | 0.50282 | 0.49718 | 0.083415 | 2.359 | 37.4678 | 12.8461 | 16.2241 | 147.3455 | 107.4897 | 0.22862
256.4995 | 0.0023812 | 0.077698 | 19.2833 | 0.46545 | 0.12759 | 1.0234 | 0.79919 | 0.20157 | 0.19696 | 0.82374 | 0.74957 | 0.0018155 | 0.047095 | 1.191 | 0.52298 | 0.47702 | 0.086759 | 2.7459 | 43.6137 | 14.9533 | 18.8853 | 171.5144 | 125.1212 | 0.20389
298.9046 | 0.002269 | 0.079967 | 20.6 | 0.40003 | 0.14844 | 1.0216 | 0.79916 | 0.20047 | 0.19624 | 0.82073 | 0.74279 | 0.001723 | 0.048818 | 1.1292 | 0.54211 | 0.45789 | 0.089933 | 3.195 | 50.7459 | 17.3986 | 21.9736 | 199.5625 | 145.5825 | 0.18137
348.1514 | 0.0021766 | 0.082144 | 21.9333 | 0.34386 | 0.17257 | 1.0198 | 0.79913 | 0.19941 | 0.19555 | 0.81785 | 0.73609 | 0.0016479 | 0.050465 | 1.0872 | 0.56041 | 0.43959 | 0.092969 | 3.7169 | 59.0357 | 20.2408 | 25.5632 | 232.1628 | 169.3647 | 0.16097
405.1594 | 0.0021104 | 0.084254 | 23.2667 | 0.29574 | 0.20039 | 1.018 | 0.7991 | 0.19839 | 0.19489 | 0.81509 | 0.72949 | 0.0015994 | 0.052065 | 1.0404 | 0.57818 | 0.42182 | 0.095916 | 4.3217 | 68.6417 | 23.5343 | 29.7227 | 269.9394 | 196.923 | 0.1427
471.1453 | 0.0019821 | 0.086236 | 24.65 | 0.25447 | 0.23244 | 1.0162 | 0.79907 | 0.1974 | 0.19425 | 0.81244 | 0.72298 | 0.0014869 | 0.053552 | 0.9682 | 0.59469 | 0.40531 | 0.098655 | 5.0226 | 79.7742 | 27.3511 | 34.5432 | 313.7186 | 228.8603 | 0.12622
549.1573 | 0.0018167 | 0.088053 | 26.05 | 0.21839 | 0.27013 | 1.0144 | 0.79902 | 0.19641 | 0.19363 | 0.80984 | 0.71643 | 0.0013262 | 0.054878 | 0.89578 | 0.60942 | 0.39058 | 0.1011 | 5.8524 | 92.9548 | 31.8702 | 40.2506 | 365.5527 | 266.6737 | 0.11097
639.1076 | 0.0017451 | 0.089798 | 27.45 | 0.18765 | 0.3133 | 1.0126 | 0.79897 | 0.19546 | 0.19304 | 0.80735 | 0.71 | 0.0012698 | 0.056148 | 0.83119 | 0.62352 | 0.37648 | 0.10344 | 6.8109 | 108.1789 | 37.0899 | 46.8428 | 425.4224 | 310.3492 | 0.09756
742.1702 | 0.0016409 | 0.091439 | 28.8833 | 0.16155 | 0.36241 | 1.0108 | 0.79891 | 0.19454 | 0.19246 | 0.80495 | 0.70372 | 0.0011811 | 0.057329 | 0.77552 | 0.63663 | 0.36337 | 0.10561 | 7.9114 | 125.6572 | 43.0825 | 54.4112 | 494.1574 | 360.4919 | 0.08578
864.1498 | 0.0015248 | 0.092964 | 30.3167 | 0.13867 | 0.42004 | 1.009 | 0.79885 | 0.19362 | 0.19189 | 0.80257 | 0.69739 | 0.001065 | 0.058394 | 0.71983 | 0.64846 | 0.35154 | 0.10758 | 9.2169 | 146.3923 | 50.1917 | 63.3897 | 575.7002 | 419.978 | 0.07504
1006.3299 | 0.0014756 | 0.094439 | 31.7667 | 0.11897 | 0.48655 | 1.0072 | 0.79877 | 0.19271 | 0.19134 | 0.80024 | 0.69111 | 0.0010218 | 0.059416 | 0.66732 | 0.65981 | 0.34019 | 0.10946 | 10.7428 | 170.6283 | 58.5011 | 73.8842 | 671.0103 | 489.5075 | 0.065566
1170.2622 | 0.0013971 | 0.095836 | 33.2167 | 0.10218 | 0.56237 | 1.0054 | 0.79868 | 0.19181 | 0.19079 | 0.79796 | 0.68494 | 0.0009521 | 0.060368 | 0.62912 | 0.67038 | 0.32962 | 0.11121 | 12.5078 | 198.6621 | 68.1127 | 86.0232 | 781.2556 | 569.9324 | 0.057285
1362.2719 | 0.001334 | 0.09717 | 34.6167 | 0.087643 | 0.65001 | 1.0035 | 0.79857 | 0.19092 | 0.19025 | 0.79569 | 0.67878 | 0.00088957 | 0.061257 | 0.5888 | 0.68026 | 0.31974 | 0.11285 | 14.5828 | 231.6204 | 79.4127 | 100.2946 | 910.8666 | 664.4847 | 0.049936
1585.8774 | 0.0012794 | 0.09845 | 36 | 0.075138 | 0.75051 | 1.0017 | 0.79844 | 0.19004 | 0.18971 | 0.79344 | 0.67268 | 0.00083637 | 0.062094 | 0.56102 | 0.68955 | 0.31045 | 0.11439 | 17.0099 | 270.1699 | 92.6297 | 116.987 | 1062.4658 | 775.0775 | 0.04348
1844.9724 | 0.0012691 | 0.099719 | 37.35 | 0.064431 | 0.86494 | 0.99987 | 0.7983 | 0.18915 | 0.18918 | 0.7912 | 0.66666 | 0.00082802 | 0.062922 | 0.54444 | 0.69874 | 0.30126 | 0.11592 | 19.8365 | 315.0646 | 108.0222 | 136.427 | 1239.0181 | 903.8739 | 0.037873
2144.6777 | 0.001247 | 0.10097 | 38.6833 | 0.055268 | 0.99465 | 0.99803 | 0.79813 | 0.18827 | 0.18864 | 0.78896 | 0.66073 | 0.00080645 | 0.063728 | 0.5235 | 0.7077 | 0.2923 | 0.1174 | 23.1253 | 367.3013 | 125.9319 | 159.0461 | 1444.4433 | 1053.7332 | 0.032998
2496.0828 | 0.001188 | 0.10215 | 40.0167 | 0.047323 | 1.1432 | 0.99615 | 0.79794 | 0.18737 | 0.18809 | 0.78667 | 0.6548 | 0.00074006 | 0.064468 | 0.5124 | 0.71592 | 0.28408 | 0.11877 | 27.0078 | 428.968 | 147.0747 | 185.7486 | 1686.9528 | 1230.6459 | 0.028682
2904.0769 | 0.001231 | 0.10338 | 41.2833 | 0.040508 | 1.3112 | 0.99426 | 0.79771 | 0.18646 | 0.18754 | 0.78435 | 0.64894 | 0.000778 | 0.065246 | 0.4925 | 0.72455 | 0.27545 | 0.1202 | 31.5515 | 501.1361 | 171.8181 | 216.9983 | 1970.76 | 1437.6856 | 0.02495
3378.3108 | 0.0011814 | 0.10457 | 42.5667 | 0.034654 | 1.5005 | 0.99235 | 0.79744 | 0.18554 | 0.18697 | 0.78196 | 0.64313 | 0.00071979 | 0.065966 | 0.50617 | 0.73255 | 0.26745 | 0.12153 | 36.8818 | 585.7971 | 200.8447 | 253.6576 | 2303.6966 | 1680.5655 | 0.021684
3932.1602 | 0.0012771 | 0.10584 | 43.7667 | 0.029603 | 1.7139 | 0.99039 | 0.79713 | 0.18458 | 0.18638 | 0.77949 | 0.63736 | 0.00080259 | 0.066769 | 0.49919 | 0.74146 | 0.25854 | 0.123 | 43.1739 | 685.7357 | 235.1094 | 296.9323 | 2696.7133 | 1967.2744 | 0.018856
4572.5996 | 0.0012307 | 0.10707 | 44.9667 | 0.025288 | 1.9509 | 0.98841 | 0.79678 | 0.18361 | 0.18576 | 0.77692 | 0.63167 | 0.00074378 | 0.067512 | 0.53099 | 0.74972 | 0.25028 | 0.12437 | 50.5406 | 802.7416 | 275.2257 | 347.5973 | 3156.8491 | 2302.9473 | 0.016396
5320.8711 | 0.0013728 | 0.10845 | 46.2 | 0.021563 | 2.2156 | 0.98638 | 0.79636 | 0.18259 | 0.18511 | 0.77421 | 0.62601 | 0.00086573 | 0.068378 | 0.55607 | 0.75933 | 0.24067 | 0.12597 | 59.2724 | 941.4289 | 322.7756 | 407.6507 | 3702.2485 | 2700.8207 | 0.014271
6189.272 | 0.0014411 | 0.10989 | 47.4333 | 0.01837 | 2.5071 | 0.98431 | 0.79587 | 0.18153 | 0.18443 | 0.77134 | 0.62041 | 0.00091299 | 0.069291 | 0.6074 | 0.76947 | 0.23053 | 0.12765 | 69.5765 | 1105.0903 | 378.8881 | 478.5181 | 4345.8607 | 3170.341 | 0.012432
7202.1963 | 0.0015373 | 0.11143 | 48.7 | 0.015619 | 2.8278 | 0.98217 | 0.79531 | 0.18042 | 0.18369 | 0.76827 | 0.61485 | 0.00098072 | 0.070272 | 0.6622 | 0.78036 | 0.21964 | 0.12946 | 81.8303 | 1299.7182 | 445.6177 | 562.7945 | 5111.2515 | 3728.6999 | 0.010835
8380.0684 | 0.0017027 | 0.11313 | 49.9833 | 0.013258 | 3.1768 | 0.97996 | 0.79465 | 0.17924 | 0.1829 | 0.76496 | 0.60934 | 0.0011141 | 0.071386 | 0.72089 | 0.79274 | 0.20726 | 0.13151 | 96.4027 | 1531.1735 | 524.9738 | 663.0176 | 6021.4689 | 4392.7109 | 0.0094598
9751.1104 | 0.0018098 | 0.11494 | 51.2833 | 0.01123 | 3.5538 | 0.97768 | 0.79389 | 0.17798 | 0.18204 | 0.76136 | 0.60388 | 0.001182 | 0.072568 | 0.83488 | 0.80586 | 0.19414 | 0.13369 | 113.8111 | 1807.6733 | 619.7737 | 782.7455 | 7108.8274 | 5185.9479 | 0.0082643
11346.1836 | 0.0021709 | 0.11711 | 52.6 | 0.0094897 | 3.9574 | 0.9753 | 0.793 | 0.17663 | 0.1811 | 0.75744 | 0.59847 | 0.0014983 | 0.074066 | 0.96149 | 0.8225 | 0.1775 | 0.13645 | 134.6816 | 2139.1618 | 733.4269 | 926.2842 | 8412.4339 | 6136.9395 | 0.0072491
13199.7334 | 0.0024129 | 0.11952 | 53.9333 | 0.0079985 | 4.3849 | 0.97282 | 0.79196 | 0.17518 | 0.18007 | 0.75312 | 0.59311 | 0.0016881 | 0.075755 | 1.1303 | 0.84125 | 0.15875 | 0.13956 | 159.7902 | 2537.9636 | 870.1589 | 1098.9705 | 9980.7556 | 7281.043 | 0.0063732
15355.167 | 0.0027325 | 0.12225 | 55.3 | 0.0067204 | 4.8336 | 0.97023 | 0.79076 | 0.1736 | 0.17893 | 0.74833 | 0.58781 | 0.0019458 | 0.0777 | 1.2342 | 0.86286 | 0.13714 | 0.14314 | 190.1804 | 3020.654 | 1035.6528 | 1307.9815 | 11878.9763 | 8665.8106 | 0.0056193
17868.9805 | 0.0028358 | 0.12509 | 56.6833 | 0.0056229 | 5.3009 | 0.96748 | 0.78935 | 0.17187 | 0.17764 | 0.74297 | 0.58254 | 0.0019717 | 0.079672 | 1.3892 | 0.88475 | 0.11525 | 0.14677 | 227.3 | 3610.2287 | 1237.7927 | 1563.2749 | 14197.5288 | 10357.2136 | 0.0049513
20789.6172 | 0.003343 | 0.12843 | 58.05 | 0.0046853 | 5.7804 | 0.96458 | 0.78772 | 0.16996 | 0.1762 | 0.73694 | 0.57732 | 0.0023928 | 0.082065 | 1.4347 | 0.91132 | 0.088677 | 0.15118 | 272.7868 | 4332.7005 | 1485.4973 | 1876.1143 | 17038.7097 | 12429.8784 | 0.0043836
24190.4629 | 0.0032144 | 0.13165 | 59.3333 | 0.0038836 | 6.2681 | 0.9615 | 0.78582 | 0.16784 | 0.17456 | 0.73008 | 0.57215 | 0.0021563 | 0.084221 | 1.421 | 0.93527 | 0.064731 | 0.15516 | 329.1014 | 5227.1509 | 1792.166 | 2263.4227 | 20556.2112 | 14995.9246 | 0.0038663
28144.7617 | 0.003094 | 0.13474 | 60.5833 | 0.0032003 | 6.7578 | 0.95819 | 0.78361 | 0.16546 | 0.17268 | 0.72221 | 0.56702 | 0.0019066 | 0.086128 | 1.2523 | 0.95644 | 0.043558 | 0.15867 | 399.3624 | 6343.1121 | 2174.7813 | 2746.6481 | 24944.8227 | 18197.4526 | 0.0033983
32744.9766 | 0.0029697 | 0.13771 | 61.8167 | 0.0026191 | 7.2442 | 0.95462 | 0.78104 | 0.16277 | 0.1705 | 0.7131 | 0.56195 | 0.001626 | 0.087754 | 1.0492 | 0.9745 | 0.025501 | 0.16166 | 487.987 | 7750.7467 | 2657.3989 | 3356.1718 | 30480.4647 | 22235.7489 | 0.002976
38097.0195 | 0.0027636 | 0.14047 | 63.05 | 0.0021262 | 7.722 | 0.95076 | 0.77805 | 0.1597 | 0.16797 | 0.70249 | 0.55692 | 0.0012324 | 0.088986 | 0.81073 | 0.98818 | 0.011815 | 0.16393 | 601.1166 | 9547.5954 | 3273.4613 | 4134.2301 | 37546.7235 | 27390.6426 | 0.0025939
44320.8359 | 0.0025769 | 0.14305 | 64.2833 | 0.00171 | 8.1857 | 0.94655 | 0.77457 | 0.15618 | 0.165 | 0.69008 | 0.55193 | 0.00082301 | 0.089809 | 0.50601 | 0.99732 | 0.0026757 | 0.16545 | 747.4096 | 11871.1815 | 4070.1194 | 5140.3724 | 46684.4216 | 34056.6682 | 0.0022502
51551.3047 | 0.002258 | 0.14531 | 65.5167 | 0.0013607 | 8.6308 | 0.94193 | 0.77053 | 0.15213 | 0.16151 | 0.67551 | 0.547 | 0.00024095 | 0.09005 | 0 | 1 | 0 | 0.16589 | 939.28 | 14918.6783 | 5114.9754 | 6459.9772 | 58668.9597 | 42799.487 | 0.0019398
0 | 0 | 0.14531 | 0 | 0 |  | 0 | 0 | 0 | 0 | 0 | 1 | 0 | 0 | 0 | 0 | 0 | 0 | 0 | 0 | 0 | 0 | 0 | 0

## D16 Summary
|  | Sample Image Not Available | Data Summary |  |  | Pore Throat Radius Histogram
|  |  | Sample Weight | 2.005 | g | Porosity < 10 nm | 3.449 | %
|  |  | Intrusion Pressure | 3 | psia | Porosity 10-100 nm | 3.0789 | %
|  |  | Intrusion Porosity | 16.5894 | % | Porosity 100-1000 nm | 6.2025 | %
Well | OCS Y-0097 Raven 1 |  | Total Porosity | 23.91 | % | Porosity 1000-10000 nm | 7.2686 | %
Sample ID | D16 |  | Bulk Density | 1.8422 | g/cc | Porosity > 100000 nm | 3.911 | %
Sample Depth, ft | 2880 |  | Grain Density | 2.5084 | g/cc | Porosity >= 10 nm | 20.461 | %
Sample Type | Cuttings |  | Permeability to Air (Swanson) | 26.0926 | mD | Porosity >= 20 nm | 19.4924 | %
Sample Material | +50 Mesh |  | Permeability to Air (500 psi) | 18.8644 | mD | Porosity >= 40 nm | 18.6838 | %
Sample Cleaning | Solvent |  | Permeability to Air (1500 psi) | 17.7113 | mD | Median Pore Throat Radius | 0.62883 | µm

## D17 Data
MERCURY INJECTION CAPILLARY PRESSURE
Sample Metadata |  |  |  | Data Summary |  |  |  |  | System Parameters |  |  |  | Fluid Pressure Gradients |  |  |  |  | Fluid Parameters |  | Air/Hg | Air/Water | Air/Oil | Oil/Water
Client |  | Hilcorp Energy |  | Intrusion Porosity, fraction |  |  | 0.091509 |  | Pen Volume, mL |  | 14.16 |  | Water, psia/ft |  |  | 0.47 |  | Hg Contact Angle |  | 140 | 0 | 0 | 0
Well |  | OCS Y-0097 Raven 1 |  | Total Porosity, fraction |  |  | 0.12786 |  | Pen Weight, g |  | 84.946 |  | Oil, psia/ft |  |  | 0.287 |  | Hg IFT |  | 485 | 0 | 0 | 0
Sample ID |  | D17 |  | Bulk Density, g/cc |  |  | 2.1704 |  | Sample Weight, g |  | 3.001 |  | Gas, psia/ft |  |  | 0.114 |  | Lab Contact Angle |  | 0 | 0 | 0 | 30
Sample Depth, ft |  | 3180 |  | Grain Density, g/cc |  |  | 2.508 |  | Assembly Weight, g |  | 258.967 | [6 empty] | Lab IFT |  | 0 | 70 | 24 | 35
Sample Weight, g |  | 3.001 |  | Permeability to Air, mD (Swanson) |  |  | 0.00062205 |  | Total Pore Volume, mL |  | 0.17679 |  | Threshold Pressures |  |  |  |  | Reservoir Contact Angle |  | 0 | 0 | 0 | 30
Sample Type |  | Cuttings |  | Permeability to Air, mD (500 psi) |  |  | 0.00062205 |  | Hg Intrusion Volume, mL |  | 0.12653 |  | Closure Pressure, psia |  |  | 1010 |  | Reservoir IFT |  | 0 | 50 | 0 | 25
Sample Material |  | +50 Mesh |  | Permeability to Air, mD (1500 psi) |  |  | 0.00059727 |  | Bulk Volume, mL |  | 1.3827 |  | Intrusion Pressure, psia |  |  | 2904 |  | Lab T*cos(theta) |  |  | 70 | 24 | 30.3109
Sample Cleaning |  | Solvent |  | Median Pore Throat Radius, um |  |  | 0.0067183 |  | Bulk Modulus, GPa |  | 18.5286 | [6 empty] | Reservoir T*cos(theta) |  |  | 50 |  | 21.6506
[18 empty] | IFT*cos(contact angle) |  | 371.5316
Raw Data |  |  |  | Pore Size | Sample Compression | [6 empty] | Mercury Intrusion | [5 empty] | Capillary Conversions
Injection Pressure | Incremental Volume | Cumulative Volume | Elapsed Time | Pore Throat Radius | Bulk Modulus | Bulk Volume | Grain Volume | Pore Volume | Total Porosity | Normalized Porosity Reduction | Normalized Permeability Reduction | Incremental Volume | Cumulative Volume | Log Normalized Pore Volume | Hg Saturation | 1.0 - Hg Saturation | Cumulative Intrusion Porosity | Leverett J Function | Gas-Water Pressure | Gas-Oil Pressure | Oil-Water Pressure | HAFW Gas-Water | HAFW Oil-Water | Swanson Stressed Sb/Pc
psia | mL/g | mL/g | minutes | um | GPa | mL | mL | mL | fraction | fraction | fraction | mL/g | mL/g | fraction | fraction | fraction | fraction |  | psia | psia | psia | ft | ft
1.5066 | 0 | 0 | 80.9667 | 71.5121
1.7443 | 0.0011659 | 0.0011659 | 81.5667 | 61.7671 |  | 1.3827 | 1.1966 | 0.17679 | 0.12786 | 1 | 1 | 0 | 0 | 0 | 0 | 1 | 0 | 0.0001182 | 0.32865 | 0.11268 | 0.14231 | 1.2925 | 0.94286 | 0
2.0258 | 0.0012242 | 0.0023902 | 82.1833 | 53.1841 |  | 1.3827 | 1.1966 | 0.17679 | 0.12786 | 1 | 1 | 0 | 0 | 0 | 0 | 1 | 0 | 0.00013728 | 0.38169 | 0.13087 | 0.16528 | 1.501 | 1.095 | 0
2.3607 | 0.0013149 | 0.0037051 | 82.7833 | 45.6393 |  | 1.3827 | 1.1966 | 0.17679 | 0.12786 | 1 | 1 | 0 | 0 | 0 | 0 | 1 | 0 | 0.00015997 | 0.44479 | 0.1525 | 0.1926 | 1.7492 | 1.276 | 0
2.7513 | 0.0013473 | 0.0050524 | 83.3833 | 39.1593 |  | 1.3827 | 1.1966 | 0.17679 | 0.12786 | 1 | 1 | 0 | 0 | 0 | 0 | 1 | 0 | 0.00018644 | 0.51839 | 0.17774 | 0.22447 | 2.0386 | 1.4872 | 0
3.1936 | 0.0012501 | 0.0063025 | 84 | 33.7365 |  | 1.3827 | 1.1966 | 0.17679 | 0.12786 | 1 | 1 | 0 | 0 | 0 | 0 | 1 | 0 | 0.00021641 | 0.60172 | 0.2063 | 0.26055 | 2.3663 | 1.7263 | 0
3.7127 | 0.0012566 | 0.0075591 | 84.6 | 29.0194 |  | 1.3827 | 1.1966 | 0.17679 | 0.12786 | 1 | 1 | 0 | 0 | 0 | 0 | 1 | 0 | 0.00025159 | 0.69953 | 0.23984 | 0.30291 | 2.751 | 2.0069 | 0
4.3166 | 0.001153 | 0.0087121 | 85.2167 | 24.9598 |  | 1.3827 | 1.1966 | 0.17679 | 0.12786 | 1 | 1 | 0 | 0 | 0 | 0 | 1 | 0 | 0.00029251 | 0.81331 | 0.27885 | 0.35217 | 3.1984 | 2.3333 | 0
5.0333 | 0.0012372 | 0.0099493 | 85.8167 | 21.4062 |  | 1.3827 | 1.1966 | 0.17679 | 0.12786 | 1 | 1 | 0 | 0 | 0 | 0 | 1 | 0 | 0.00034106 | 0.94832 | 0.32514 | 0.41064 | 3.7294 | 2.7206 | 0
5.8498 | 0.0011918 | 0.011141 | 86.4333 | 18.4203 |  | 1.3827 | 1.1966 | 0.17679 | 0.12786 | 1 | 1 | 0 | 0 | 0 | 0 | 1 | 0 | 0.00039635 | 1.102 | 0.37784 | 0.4772 | 4.3339 | 3.1616 | 0
6.811 | 0.0010817 | 0.012223 | 87.0333 | 15.8245 |  | 1.3827 | 1.1966 | 0.17679 | 0.12786 | 1 | 1 | 0 | 0 | 0 | 0 | 1 | 0 | 0.00046137 | 1.2828 | 0.43982 | 0.55548 | 5.0448 | 3.6802 | 0
7.9162 | 0.0010299 | 0.013253 | 87.65 | 13.6223 |  | 1.3827 | 1.1966 | 0.17679 | 0.12786 | 1 | 1 | 0 | 0 | 0 | 0 | 1 | 0 | 0.00053595 | 1.4902 | 0.51093 | 0.64528 | 5.8603 | 4.2752 | 0
9.2099 | 0.0009457 | 0.014198 | 88.25 | 11.7199 |  | 1.3827 | 1.1966 | 0.17679 | 0.12786 | 1 | 1 | 0 | 0 | 0 | 0 | 1 | 0 | 0.00062295 | 1.7321 | 0.59386 | 0.75002 | 6.8116 | 4.9691 | 0
10.7182 | 0.00090684 | 0.015105 | 88.8667 | 10.0864 |  | 1.3827 | 1.1966 | 0.17679 | 0.12786 | 1 | 1 | 0 | 0 | 0 | 0 | 1 | 0 | 0.00072383 | 2.0126 | 0.69004 | 0.87149 | 7.9148 | 5.7739 | 0
12.4528 | 0.00097161 | 0.016077 | 89.4667 | 8.7016 |  | 1.3827 | 1.1966 | 0.17679 | 0.12786 | 1 | 1 | 0 | 0 | 0 | 0 | 1 | 0 | 0.00083903 | 2.3329 | 0.79985 | 1.0102 | 9.1744 | 6.6928 | 0
14.5006 | 0.00093274 | 0.01701 | 90.0833 | 7.4971 |  | 1.3827 | 1.1966 | 0.17679 | 0.12786 | 1 | 1 | 0 | 0 | 0 | 0 | 1 | 0 | 0.00097383 | 2.7077 | 0.92836 | 1.1725 | 10.6483 | 7.7681 | 0
16.9076 | 0.00093275 | 0.017942 | 90.9833 | 6.4572 |  | 1.3827 | 1.1966 | 0.17679 | 0.12786 | 1 | 1 | 0 | 0 | 0 | 0 | 1 | 0 | 0.0011307 | 3.1438 | 1.0779 | 1.3613 | 12.3633 | 9.0191 | 0
19.665 | 0.00091331 | 0.018856 | 91.8 | 5.58 |  | 1.3827 | 1.1966 | 0.17679 | 0.12786 | 1 | 1 | 0 | 0 | 0 | 0 | 1 | 0 | 0.0013084 | 3.638 | 1.2473 | 1.5753 | 14.3068 | 10.437 | 0
22.8637 | 0.00093922 | 0.019795 | 92.5833 | 4.8273 |  | 1.3827 | 1.1966 | 0.17679 | 0.12786 | 1 | 1 | 0 | 0 | 0 | 0 | 1 | 0 | 0.0015124 | 4.2052 | 1.4418 | 1.8209 | 16.5374 | 12.0642 | 0
26.5942 | 0.00096513 | 0.02076 | 93.3333 | 4.1769 |  | 1.3827 | 1.1966 | 0.17679 | 0.12786 | 1 | 1 | 0 | 0 | 0 | 0 | 1 | 0 | 0.0017479 | 4.8601 | 1.6663 | 2.1045 | 19.1127 | 13.9429 | 0
30.9671 | 0.0010817 | 0.021842 | 94.5333 | 3.6117 |  | 1.3827 | 1.1966 | 0.17679 | 0.12786 | 1 | 1 | 0 | 0 | 0 | 0 | 1 | 0 | 0.0020215 | 5.6207 | 1.9271 | 2.4338 | 22.1037 | 16.1249 | 0
46.2008 | 0.0019834 | 0.023825 | 6.55 | 2.4654 |  | 1.3827 | 1.1966 | 0.17679 | 0.12786 | 1 | 1 | 0 | 0 | 0 | 0 | 1 | 0 | 0.0029613 | 8.234 | 2.8231 | 3.5654 | 32.3809 | 23.6221 | 0
48.9141 | 0.0005441 | 0.024369 | 8.0667 | 2.3345 |  | 1.3827 | 1.1966 | 0.17679 | 0.12786 | 1 | 1 | 0 | 0 | 0 | 0 | 1 | 0 | 0.0031274 | 8.6958 | 2.9814 | 3.7654 | 34.1969 | 24.9469 | 0
59.068 | 0.0013634 | 0.025733 | 9.6333 | 1.9485 |  | 1.3827 | 1.1966 | 0.17679 | 0.12786 | 1 | 1 | 0 | 0 | 0 | 0 | 1 | 0 | 0.0037469 | 10.4182 | 3.572 | 4.5112 | 40.9704 | 29.8883 | 0
65.8345 | 0.00085616 | 0.026589 | 11.1833 | 1.7557 |  | 1.3827 | 1.1966 | 0.17679 | 0.12786 | 1 | 1 | 0 | 0 | 0 | 0 | 1 | 0 | 0.0041584 | 11.5624 | 3.9642 | 5.0067 | 45.4701 | 33.1708 | 0
81.9604 | 0.0018796 | 0.028468 | 12.7333 | 1.4213 |  | 1.3827 | 1.1966 | 0.17679 | 0.12786 | 1 | 1 | 0 | 0 | 0 | 0 | 1 | 0 | 0.0051366 | 14.2823 | 4.8968 | 6.1844 | 56.1662 | 40.9737 | 0
88.5603 | 0.00059524 | 0.029064 | 14.2833 | 1.3187 |  | 1.3827 | 1.1966 | 0.17679 | 0.12786 | 1 | 1 | 0 | 0 | 0 | 0 | 1 | 0 | 0.0055363 | 15.3936 | 5.2778 | 6.6656 | 60.5365 | 44.1619 | 0
104.0275 | 0.0012891 | 0.030353 | 15.8333 | 1.1281 |  | 1.3827 | 1.1966 | 0.17679 | 0.12786 | 1 | 1 | 0 | 0 | 0 | 0 | 1 | 0 | 0.006472 | 17.9955 | 6.1699 | 7.7923 | 70.7687 | 51.6263 | 0
121.3648 | 0.0013086 | 0.031661 | 17.3667 | 0.97085 |  | 1.3827 | 1.1966 | 0.17679 | 0.12786 | 1 | 1 | 0 | 0 | 0 | 0 | 1 | 0 | 0.00752 | 20.9094 | 7.1689 | 9.054 | 82.228 | 59.986 | 0
139.5957 | 0.0012055 | 0.032867 | 18.9167 | 0.84682 |  | 1.3827 | 1.1966 | 0.17679 | 0.12786 | 1 | 1 | 0 | 0 | 0 | 0 | 1 | 0 | 0.0086215 | 23.9721 | 8.219 | 10.3802 | 94.2724 | 68.7725 | 0
162.8629 | 0.0013625 | 0.034229 | 20.4667 | 0.72812 |  | 1.3827 | 1.1966 | 0.17679 | 0.12786 | 1 | 1 | 0 | 0 | 0 | 0 | 1 | 0 | 0.010027 | 27.8801 | 9.5589 | 12.0724 | 109.6409 | 79.9839 | 0
190.3363 | 0.0011874 | 0.035417 | 22.0333 | 0.62472 |  | 1.3827 | 1.1966 | 0.17679 | 0.12786 | 1 | 1 | 0 | 0 | 0 | 0 | 1 | 0 | 0.011687 | 32.4948 | 11.1411 | 14.0707 | 127.7885 | 93.2228 | 0
221.7999 | 0.0012856 | 0.036702 | 23.6167 | 0.53731 |  | 1.3827 | 1.1966 | 0.17679 | 0.12786 | 1 | 1 | 0 | 0 | 0 | 0 | 1 | 0 | 0.013588 | 37.7811 | 12.9535 | 16.3597 | 148.5773 | 108.3884 | 0
256.0787 | 0.0011869 | 0.037889 | 25.2 | 0.46621 |  | 1.3827 | 1.1966 | 0.17679 | 0.12786 | 1 | 1 | 0 | 0 | 0 | 0 | 1 | 0 | 0.01566 | 43.5429 | 14.929 | 18.8546 | 171.2362 | 124.9182 | 0
299.2453 | 0.0011952 | 0.039084 | 26.8167 | 0.39958 |  | 1.3827 | 1.1966 | 0.17679 | 0.12786 | 1 | 1 | 0 | 0 | 0 | 0 | 1 | 0 | 0.018271 | 50.8032 | 17.4182 | 21.9984 | 199.7879 | 145.7469 | 0
348.4736 | 0.0011595 | 0.040244 | 28.4333 | 0.34354 |  | 1.3827 | 1.1966 | 0.17679 | 0.12786 | 1 | 1 | 0 | 0 | 0 | 0 | 1 | 0 | 0.021252 | 59.09 | 20.2594 | 25.5867 | 232.3762 | 169.5204 | 0
406.1287 | 0.0011596 | 0.041404 | 30.0833 | 0.29504 |  | 1.3827 | 1.1966 | 0.17679 | 0.12786 | 1 | 1 | 0 | 0 | 0 | 0 | 1 | 0 | 0.024746 | 68.8051 | 23.5903 | 29.7935 | 270.582 | 197.3918 | 0
471.9318 | 0.0010919 | 0.042496 | 31.6 | 0.25405 |  | 1.3827 | 1.1966 | 0.17679 | 0.12786 | 1 | 1 | 0 | 0 | 0 | 0 | 1 | 0 | 0.028738 | 79.9069 | 27.3967 | 34.6007 | 314.2408 | 229.2412 | 0
548.8281 | 0.0011135 | 0.043609 | 33.05 | 0.21852 |  | 1.3827 | 1.1966 | 0.17679 | 0.12786 | 1 | 1 | 0 | 0 | 0 | 0 | 1 | 0 | 0.033411 | 92.8991 | 31.8511 | 40.2265 | 365.3337 | 266.5139 | 0
638.5261 | 0.0010807 | 0.04469 | 34.4667 | 0.18782 |  | 1.3827 | 1.1966 | 0.17679 | 0.12786 | 1 | 1 | 0 | 0 | 0 | 0 | 1 | 0 | 0.038871 | 108.0803 | 37.0561 | 46.8002 | 425.0351 | 310.0666 | 0
747.0574 | 0.0010887 | 0.045778 | 35.8667 | 0.16049 |  | 1.3827 | 1.1966 | 0.17679 | 0.12786 | 1 | 1 | 0 | 0 | 0 | 0 | 1 | 0 | 0.045491 | 126.4869 | 43.3669 | 54.7704 | 497.4205 | 362.8724 | 0
866.882 | 0.0010391 | 0.046818 | 37.25 | 0.13823 |  | 1.3827 | 1.1966 | 0.17679 | 0.12786 | 1 | 1 | 0 | 0 | 0 | 0 | 1 | 0 | 0.052817 | 146.8574 | 50.3511 | 63.5911 | 577.529 | 421.3121 | 0
1010.2487 | 0.00099698 | 0.047815 | 38.5667 | 0.11851 | 0.47691 | 1.3801 | 1.1965 | 0.1738 | 0.12593 | 0.98492 | 1 | 0 | 0 | 0 | 0 | 1 | 0 | 0.061607 | 171.2974 | 58.7305 | 74.1739 | 673.6413 | 491.4269 | 0
1172.1497 | 0.00095508 | 0.04877 | 39.8833 | 0.10202 | 0.55254 | 1.3776 | 1.1965 | 0.17093 | 0.12408 | 0.97044 | 0.97998 | 0 | 0 | 0 | 0 | 1 | 0 | 0.071565 | 198.9855 | 68.2236 | 86.1632 | 782.5272 | 570.86 | 0
1361.9165 | 0.00099045 | 0.04976 | 41.2 | 0.087667 | 0.6409 | 1.3751 | 1.1965 | 0.16808 | 0.12223 | 0.95601 | 0.96017 | 0 | 0 | 0 | 0 | 1 | 0 | 0.08328 | 231.5593 | 79.3917 | 100.2681 | 910.6263 | 664.3093 | 0
1585.2211 | 0.00098108 | 0.050741 | 42.4833 | 0.075169 | 0.7445 | 1.3726 | 1.1964 | 0.16524 | 0.12039 | 0.94161 | 0.94053 | 0 | 0 | 0 | 0 | 1 | 0 | 0.097125 | 270.0565 | 92.5908 | 116.9379 | 1062.0198 | 774.7521 | 0
1843.308 | 0.00096329 | 0.051704 | 43.75 | 0.06449 | 0.86373 | 1.37 | 1.1964 | 0.16246 | 0.11858 | 0.92748 | 0.92142 | 0 | 0 | 0 | 0 | 1 | 0 | 0.11321 | 314.7754 | 107.923 | 136.3018 | 1237.8809 | 903.0443 | 0
2144.1296 | 0.00096895 | 0.052673 | 44.9833 | 0.055282 | 1.002 | 1.3675 | 1.1964 | 0.15972 | 0.11679 | 0.91349 | 0.90266 | 0 | 0 | 0 | 0 | 1 | 0 | 0.13206 | 367.2055 | 125.899 | 159.0046 | 1444.0664 | 1053.4583 | 0
2496.0999 | 0.00096595 | 0.053639 | 46.1833 | 0.047323 | 1.1629 | 1.3649 | 1.1963 | 0.15699 | 0.11502 | 0.8996 | 0.88418 | 0 | 0 | 0.026517 | 0 | 1 | 0 | 0.15428 | 428.971 | 147.0758 | 185.7499 | 1686.9646 | 1230.6545 | 0
2904.1958 | 0.0010111 | 0.05465 | 47.35 | 0.040506 | 1.3481 | 1.3624 | 1.1962 | 0.15432 | 0.11327 | 0.88594 | 0.86615 | 0.00012054 | 0.00012054 | 0.079148 | 0.002859 | 0.99714 | 0.00026162 | 0.18024 | 501.1572 | 171.8253 | 217.0075 | 1970.8431 | 1437.7462 | 9.8444e-05
3379.5957 | 0.0011167 | 0.055767 | 48.5 | 0.03464 | 1.5623 | 1.3599 | 1.1962 | 0.15169 | 0.11155 | 0.87246 | 0.84846 | 0.0002396 | 0.00036014 | 0.12845 | 0.0085418 | 0.99146 | 0.00078164 | 0.21076 | 586.0277 | 200.9238 | 253.7574 | 2304.6031 | 1681.2269 | 0.00025274
3932.1042 | 0.0010864 | 0.056854 | 49.6667 | 0.029604 | 1.8089 | 1.3573 | 1.1961 | 0.1491 | 0.10985 | 0.85919 | 0.83116 | 0.00022358 | 0.00058372 | 0.22285 | 0.013844 | 0.98616 | 0.0012669 | 0.24662 | 685.7255 | 235.1059 | 296.9279 | 2696.6734 | 1967.2453 | 0.00035209
4574.0581 | 0.0013933 | 0.058247 | 50.85 | 0.02528 | 2.0925 | 1.3547 | 1.196 | 0.14657 | 0.10819 | 0.84618 | 0.81423 | 0.00054911 | 0.0011328 | 0.3154 | 0.026868 | 0.97313 | 0.0024587 | 0.2888 | 803.0099 | 275.3177 | 347.7135 | 3157.904 | 2303.7168 | 0.0005874
5321.8027 | 0.0014863 | 0.059733 | 52.0667 | 0.021559 | 2.4189 | 1.3522 | 1.1959 | 0.14409 | 0.10656 | 0.83343 | 0.79762 | 0.00065942 | 0.0017923 | 0.45453 | 0.042508 | 0.95749 | 0.0038899 | 0.33865 | 941.6029 | 322.8353 | 407.726 | 3702.9329 | 2701.3199 | 0.00079875
6191.2769 | 0.0016612 | 0.061394 | 53.2833 | 0.018363 | 2.7931 | 1.3496 | 1.1957 | 0.14167 | 0.10497 | 0.821 | 0.78136 | 0.0008549 | 0.0026472 | 0.62541 | 0.062784 | 0.93722 | 0.0057453 | 0.39758 | 1105.4715 | 379.0188 | 478.6832 | 4347.3599 | 3171.4347 | 0.0010141
7204.4834 | 0.0021081 | 0.063502 | 54.5167 | 0.015613 | 3.2222 | 1.347 | 1.1956 | 0.13932 | 0.10343 | 0.80897 | 0.76541 | 0.0013269 | 0.0039741 | 0.9271 | 0.094256 | 0.90574 | 0.0086252 | 0.4676 | 1300.1623 | 445.7699 | 562.9868 | 5112.9978 | 3729.9738 | 0.0013083
8381.7939 | 0.002774 | 0.066276 | 55.7667 | 0.013255 | 3.7117 | 1.3444 | 1.1954 | 0.13709 | 0.10197 | 0.79753 | 0.74981 | 0.0020295 | 0.0060036 | 1.3087 | 0.14239 | 0.85761 | 0.01303 | 0.55081 | 1531.5167 | 525.0914 | 663.1662 | 6022.8185 | 4393.6954 | 0.0016988
9752.1768 | 0.0032919 | 0.069568 | 57.0333 | 0.011229 | 4.2694 | 1.3418 | 1.1951 | 0.13498 | 0.1006 | 0.78679 | 0.73452 | 0.0025897 | 0.0085933 | 1.636 | 0.20381 | 0.79619 | 0.018651 | 0.65021 | 1807.8913 | 619.8485 | 782.8399 | 7109.685 | 5186.5735 | 0.0020899
11346.918 | 0.0034708 | 0.073039 | 58.3333 | 0.009489 | 4.9026 | 1.3392 | 1.1949 | 0.133 | 0.099316 | 0.77679 | 0.71953 | 0.0028124 | 0.011406 | 1.8551 | 0.27052 | 0.72948 | 0.024755 | 0.7694 | 2139.3168 | 733.4801 | 926.3514 | 8413.0438 | 6137.3844 | 0.0023841
13201.1631 | 0.0036379 | 0.076677 | 59.6667 | 0.0079976 | 5.6184 | 1.3366 | 1.1946 | 0.13116 | 0.098134 | 0.76754 | 0.70486 | 0.0030244 | 0.01443 | 2.0721 | 0.34225 | 0.65775 | 0.031319 | 0.91289 | 2538.2769 | 870.2664 | 1099.1061 | 9981.9879 | 7281.942 | 0.0025926
15359.3672 | 0.0041388 | 0.080816 | 61 | 0.0067183 | 6.4249 | 1.3339 | 1.1943 | 0.12947 | 0.097061 | 0.75915 | 0.69049 | 0.0035754 | 0.018006 | 2.2143 | 0.42705 | 0.57295 | 0.039079 | 1.0867 | 3021.6149 | 1035.9822 | 1308.3976 | 11882.7551 | 8668.5672 | 0.0027804
17869.3438 | 0.0039742 | 0.08479 | 62.3833 | 0.0056228 | 7.3289 | 1.3313 | 1.1939 | 0.12792 | 0.096087 | 0.75153 | 0.67641 | 0.0034561 | 0.021462 | 2.3779 | 0.50902 | 0.49098 | 0.04658 | 1.2984 | 3610.3161 | 1237.8227 | 1563.3127 | 14197.8722 | 10357.4641 | 0.0028486
20789.8926 | 0.0042399 | 0.08903 | 63.7667 | 0.0046852 | 8.3372 | 1.3286 | 1.1934 | 0.1265 | 0.095216 | 0.74472 | 0.66262 | 0.0037681 | 0.02523 | 2.314 | 0.59839 | 0.40161 | 0.054758 | 1.5583 | 4332.7705 | 1485.5213 | 1876.1447 | 17038.9853 | 12430.0794 | 0.0028783
24190.6602 | 0.0037246 | 0.092755 | 65.0667 | 0.0038835 | 9.4563 | 1.3258 | 1.1929 | 0.12519 | 0.094423 | 0.73851 | 0.6491 | 0.0032869 | 0.028517 | 2.2371 | 0.67635 | 0.32365 | 0.061892 | 1.88 | 5227.2045 | 1792.1844 | 2263.4459 | 20556.422 | 14996.0784 | 0.0027959
28144.1562 | 0.0035174 | 0.096272 | 66.3 | 0.0032004 | 10.6883 | 1.323 | 1.1922 | 0.12396 | 0.093691 | 0.73279 | 0.63586 | 0.0031071 | 0.031624 | 1.9945 | 0.75004 | 0.24996 | 0.068635 | 2.2812 | 6342.9347 | 2174.7205 | 2746.5713 | 24944.1252 | 18196.9438 | 0.002665
32744.8242 | 0.0030621 | 0.099334 | 67.5167 | 0.0026191 | 12.0365 | 1.3202 | 1.1915 | 0.12277 | 0.092995 | 0.72735 | 0.6229 | 0.0026667 | 0.03429 | 1.7935 | 0.81329 | 0.18671 | 0.074423 | 2.7875 | 7750.6981 | 2657.3822 | 3356.1507 | 30480.2734 | 22235.6093 | 0.0024837
38097.6719 | 0.0027631 | 0.1021 | 68.7333 | 0.0021261 | 13.5001 | 1.3172 | 1.1907 | 0.1216 | 0.092313 | 0.72201 | 0.61019 | 0.0023722 | 0.036663 | 1.6294 | 0.86955 | 0.13045 | 0.079572 | 3.4339 | 9547.8254 | 3273.5401 | 4134.3297 | 37547.628 | 27391.3024 | 0.0022824
44322.0234 | 0.0027535 | 0.10485 | 69.9667 | 0.00171 | 15.0749 | 1.3142 | 1.1897 | 0.12042 | 0.09163 | 0.71667 | 0.59776 | 0.0023607 | 0.039023 | 1.4053 | 0.92554 | 0.074457 | 0.084695 | 4.2696 | 11871.6503 | 4070.2801 | 5140.5754 | 46686.2652 | 34058.0131 | 0.0020882
51556.5977 | 0.0020595 | 0.10691 | 71.1833 | 0.0013605 | 16.7533 | 1.311 | 1.1885 | 0.11918 | 0.090905 | 0.711 | 0.58558 | 0.0016463 | 0.04067 | 1.2117 | 0.96459 | 0.035409 | 0.088268 | 5.3663 | 14921.0559 | 5115.7906 | 6461.0067 | 58678.3097 | 42806.3079 | 0.0018709
59981.9375 | 0.001938 | 0.10885 | 72.4167 | 0.0010684 | 18.5286 | 1.3077 | 1.1872 | 0.11784 | 0.090115 | 0.70482 | 0.57364 | 0.0014929 | 0.042163 | 0 | 1 | 0 | 0.091509 | 6.8334 | 19000.2556 | 6514.3734 | 8227.352 | 74720.1064 | 54508.9301 | 0.0016672

## D17 Summary
|  | Sample Image Not Available | Data Summary |  |  | Pore Throat Radius Histogram
|  |  | Sample Weight | 3.001 | g | Porosity < 10 nm | 7.9495 | %
|  |  | Intrusion Pressure | 2904 | psia | Porosity 10-100 nm | 4.4158 | %
|  |  | Intrusion Porosity | 9.1509 | % | Porosity 100-1000 nm | 0.42017 | %
Well | OCS Y-0097 Raven 1 |  | Total Porosity | 12.7855 | % | Porosity 1000-10000 nm | 0 | %
Sample ID | D17 |  | Bulk Density | 2.1704 | g/cc | Porosity > 100000 nm | 0 | %
Sample Depth, ft | 3180 |  | Grain Density | 2.508 | g/cc | Porosity >= 10 nm | 4.836 | %
Sample Type | Cuttings |  | Permeability to Air (Swanson) | 0.00062205 | mD | Porosity >= 20 nm | 2.7521 | %
Sample Material | +50 Mesh |  | Permeability to Air (500 psi) | 0.00062205 | mD | Porosity >= 40 nm | 1.6767 | %
Sample Cleaning | Solvent |  | Permeability to Air (1500 psi) | 0.00059727 | mD | Median Pore Throat Radius | 0.0067183 | µm

## D18 Data
MERCURY INJECTION CAPILLARY PRESSURE
Sample Metadata |  |  |  | Data Summary |  |  |  |  | System Parameters |  |  |  | Fluid Pressure Gradients |  |  |  |  | Fluid Parameters |  | Air/Hg | Air/Water | Air/Oil | Oil/Water
Client |  | Hilcorp Energy |  | Intrusion Porosity, fraction |  |  | 0.12799 |  | Pen Volume, mL |  | 14.272 |  | Water, psia/ft |  |  | 0.47 |  | Hg Contact Angle |  | 140 | 0 | 0 | 0
Well |  | OCS Y-0097 Raven 1 |  | Total Porosity, fraction |  |  | 0.20847 |  | Pen Weight, g |  | 85.939 |  | Oil, psia/ft |  |  | 0.287 |  | Hg IFT |  | 485 | 0 | 0 | 0
Sample ID |  | D18 |  | Bulk Density, g/cc |  |  | 1.9969 |  | Sample Weight, g |  | 3.005 |  | Gas, psia/ft |  |  | 0.114 |  | Lab Contact Angle |  | 0 | 0 | 0 | 30
Sample Depth, ft |  | 3210 |  | Grain Density, g/cc |  |  | 2.553 |  | Assembly Weight, g |  | 261.693 | [6 empty] | Lab IFT |  | 0 | 70 | 24 | 35
Sample Weight, g |  | 3.005 |  | Permeability to Air, mD (Swanson) |  |  | 7.8488 |  | Total Pore Volume, mL |  | 0.31371 |  | Threshold Pressures |  |  |  |  | Reservoir Contact Angle |  | 0 | 0 | 0 | 30
Sample Type |  | Cuttings |  | Permeability to Air, mD (500 psi) |  |  | 5.0875 |  | Hg Intrusion Volume, mL |  | 0.1926 |  | Closure Pressure, psia |  |  | 2 |  | Reservoir IFT |  | 0 | 50 | 0 | 25
Sample Material |  | +50 Mesh |  | Permeability to Air, mD (1500 psi) |  |  | 4.6759 |  | Bulk Volume, mL |  | 1.5048 |  | Intrusion Pressure, psia |  |  | 5 |  | Lab T*cos(theta) |  |  | 70 | 24 | 30.3109
Sample Cleaning |  | Solvent |  | Median Pore Throat Radius, um |  |  | 0.029607 |  | Bulk Modulus, GPa |  | 17.1094 | [6 empty] | Reservoir T*cos(theta) |  |  | 50 |  | 21.6506
[18 empty] | IFT*cos(contact angle) |  | 371.5316
Raw Data |  |  |  | Pore Size | Sample Compression | [6 empty] | Mercury Intrusion | [5 empty] | Capillary Conversions
Injection Pressure | Incremental Volume | Cumulative Volume | Elapsed Time | Pore Throat Radius | Bulk Modulus | Bulk Volume | Grain Volume | Pore Volume | Total Porosity | Normalized Porosity Reduction | Normalized Permeability Reduction | Incremental Volume | Cumulative Volume | Log Normalized Pore Volume | Hg Saturation | 1.0 - Hg Saturation | Cumulative Intrusion Porosity | Leverett J Function | Gas-Water Pressure | Gas-Oil Pressure | Oil-Water Pressure | HAFW Gas-Water | HAFW Oil-Water | Swanson Stressed Sb/Pc
psia | mL/g | mL/g | minutes | um | GPa | mL | mL | mL | fraction | fraction | fraction | mL/g | mL/g | fraction | fraction | fraction | fraction |  | psia | psia | psia | ft | ft
1.5091 | 0 | 0 | 65.4333 | 71.395
1.7438 | 0.00087105 | 0.00087105 | 66.0333 | 61.7864 |  | 1.5048 | 1.177 | 0.31371 | 0.20847 | 1 | 1 | 0 | 0 | 0 | 0 | 1 | 0 | 0.018867 | 0.32855 | 0.11265 | 0.14227 | 1.2921 | 0.94257 | 0
2.0258 | 0.0010055 | 0.0018766 | 66.6333 | 53.1859 | 0.00095168 | 1.5018 | 1.177 | 0.31051 | 0.20676 | 0.99183 | 1 | 0 | 0 | 0 | 0 | 1 | 0 | 0.021918 | 0.38168 | 0.13086 | 0.16527 | 1.501 | 1.095 | 0
2.3594 | 0.0011144 | 0.002991 | 67.25 | 45.6644 | 0.0011084 | 1.4987 | 1.177 | 0.30729 | 0.20504 | 0.98359 | 0.98794 | 0 | 0 | 0 | 0 | 1 | 0 | 0.025528 | 0.44455 | 0.15242 | 0.19249 | 1.7482 | 1.2753 | 0
2.7496 | 0.0010824 | 0.0040734 | 67.85 | 39.1849 | 0.0012917 | 1.4956 | 1.177 | 0.3041 | 0.20333 | 0.97539 | 0.97599 | 0 | 0 | 0 | 0 | 1 | 0 | 0.029749 | 0.51806 | 0.17762 | 0.22433 | 2.0373 | 1.4862 | 0
3.1933 | 0.0010952 | 0.0051686 | 68.4667 | 33.7393 | 0.0015002 | 1.4925 | 1.177 | 0.301 | 0.20167 | 0.96743 | 0.96444 | 0 | 0 | 0 | 0 | 1 | 0 | 0.034551 | 0.60167 | 0.20629 | 0.26053 | 2.3661 | 1.7261 | 0
3.7164 | 0.0011657 | 0.0063343 | 69.0667 | 28.9905 | 0.0017459 | 1.4894 | 1.177 | 0.2979 | 0.20001 | 0.95943 | 0.95287 | 0 | 0 | 0 | 0 | 1 | 0 | 0.04021 | 0.70023 | 0.24008 | 0.30321 | 2.7537 | 2.0089 | 0
4.3215 | 0.0011529 | 0.0074872 | 69.6833 | 24.9315 | 0.0020301 | 1.4864 | 1.177 | 0.29485 | 0.19837 | 0.95156 | 0.94151 | 0 | 0 | 0.032134 | 0 | 1 | 0 | 0.046757 | 0.81423 | 0.27916 | 0.35257 | 3.202 | 2.3359 | 0
5.0328 | 0.0011593 | 0.0086464 | 70.2833 | 21.4086 | 0.0023643 | 1.4833 | 1.177 | 0.29181 | 0.19673 | 0.94368 | 0.93016 | 0.00014618 | 0.00014618 | 0.098349 | 0.0022807 | 0.99772 | 0.00029191 | 0.054451 | 0.94822 | 0.3251 | 0.41059 | 3.7289 | 2.7203 | 0.045317
5.8489 | 0.0012874 | 0.0099338 | 70.9 | 18.4229 | 0.0027477 | 1.4803 | 1.177 | 0.28884 | 0.19512 | 0.93599 | 0.91911 | 0.00029984 | 0.00044602 | 0.22094 | 0.0069587 | 0.99304 | 0.00089065 | 0.063275 | 1.1019 | 0.37779 | 0.47713 | 4.3333 | 3.1612 | 0.11897
6.8058 | 0.0015371 | 0.011471 | 71.5 | 15.8367 | 0.0031971 | 1.4773 | 1.177 | 0.28589 | 0.19353 | 0.92836 | 0.90809 | 0.00055744 | 0.0010035 | 0.34578 | 0.015656 | 0.98434 | 0.0020038 | 0.073609 | 1.2818 | 0.43949 | 0.55505 | 5.0409 | 3.6774 | 0.23004
7.9178 | 0.0016716 | 0.013143 | 72.1167 | 13.6196 | 0.0037194 | 1.4742 | 1.177 | 0.283 | 0.19197 | 0.92086 | 0.89723 | 0.00070961 | 0.0017131 | 0.41219 | 0.026727 | 0.97327 | 0.0034208 | 0.085591 | 1.4905 | 0.51103 | 0.64541 | 5.8615 | 4.276 | 0.33756
9.2098 | 0.00155 | 0.014693 | 72.7167 | 11.72 | 0.0043263 | 1.4712 | 1.177 | 0.28016 | 0.19043 | 0.91348 | 0.8865 | 0.00060432 | 0.0023174 | 0.42441 | 0.036156 | 0.96384 | 0.0046276 | 0.099464 | 1.7321 | 0.59386 | 0.75002 | 6.8116 | 4.9691 | 0.39258
10.7146 | 0.0015435 | 0.016236 | 73.3333 | 10.0897 | 0.0050331 | 1.4682 | 1.177 | 0.27736 | 0.18891 | 0.9062 | 0.87589 | 0.00061221 | 0.0029296 | 0.40023 | 0.045707 | 0.95429 | 0.0058501 | 0.11554 | 2.0119 | 0.68981 | 0.8712 | 7.9122 | 5.772 | 0.42659
12.4592 | 0.0015115 | 0.017748 | 73.9333 | 8.6972 | 0.0058525 | 1.4652 | 1.177 | 0.27462 | 0.18742 | 0.89906 | 0.86544 | 0.00059793 | 0.0035275 | 0.4302 | 0.055036 | 0.94496 | 0.0070441 | 0.13403 | 2.3341 | 0.80026 | 1.0107 | 9.179 | 6.6962 | 0.44173
14.4929 | 0.0016396 | 0.019387 | 74.55 | 7.501 | 0.0068077 | 1.4622 | 1.177 | 0.27192 | 0.18596 | 0.89203 | 0.8551 | 0.00074034 | 0.0042679 | 0.47404 | 0.066587 | 0.93341 | 0.0085225 | 0.15541 | 2.7063 | 0.92788 | 1.1719 | 10.6428 | 7.764 | 0.45945
16.8982 | 0.0017165 | 0.021104 | 75.3667 | 6.4606 | 0.0079373 | 1.4592 | 1.177 | 0.26923 | 0.1845 | 0.88503 | 0.84471 | 0.00082143 | 0.0050893 | 0.51484 | 0.079403 | 0.9206 | 0.010163 | 0.18043 | 3.1421 | 1.0773 | 1.3606 | 12.3566 | 9.0142 | 0.46989
19.6582 | 0.0016524 | 0.022756 | 76.1667 | 5.5818 | 0.0092334 | 1.4563 | 1.177 | 0.26662 | 0.18309 | 0.87826 | 0.83461 | 0.00078605 | 0.0058754 | 0.53331 | 0.091667 | 0.90833 | 0.011732 | 0.20884 | 3.6368 | 1.2469 | 1.5748 | 14.302 | 10.4334 | 0.4663
22.862 | 0.0016716 | 0.024428 | 76.95 | 4.8277 | 0.010738 | 1.4533 | 1.177 | 0.26407 | 0.1817 | 0.87162 | 0.82464 | 0.00082343 | 0.0066988 | 0.54149 | 0.10451 | 0.89549 | 0.013377 | 0.24147 | 4.2049 | 1.4417 | 1.8208 | 16.5362 | 12.0633 | 0.45715
26.592 | 0.0016781 | 0.026106 | 77.7 | 4.1772 | 0.012489 | 1.4504 | 1.177 | 0.26157 | 0.18035 | 0.86512 | 0.81479 | 0.00084564 | 0.0075444 | 0.56753 | 0.11771 | 0.88229 | 0.015065 | 0.27907 | 4.8597 | 1.6662 | 2.1043 | 19.1112 | 13.9418 | 0.44264
30.9242 | 0.0017165 | 0.027822 | 78.45 | 3.6165 | 0.014523 | 1.4475 | 1.177 | 0.25913 | 0.17902 | 0.85876 | 0.80506 | 0.00090209 | 0.0084465 | 0.44578 | 0.13178 | 0.86822 | 0.016867 | 0.32234 | 5.6132 | 1.9245 | 2.4306 | 22.0745 | 16.1035 | 0.42614
45.9706 | 0.0032071 | 0.031029 | 6.55 | 2.4772 | 0.021586 | 1.4407 | 1.177 | 0.25359 | 0.17603 | 0.84439 | 0.78007 | 0.0013662 | 0.0098127 | 0.44673 | 0.1531 | 0.8469 | 0.019595 | 0.47058 | 8.1948 | 2.8096 | 3.5484 | 32.2267 | 23.5096 | 0.33303
48.6606 | 0.0007362 | 0.031766 | 8.0667 | 2.3461 | 0.022849 | 1.4395 | 1.177 | 0.25268 | 0.17553 | 0.84201 | 0.77654 | 0.0004311 | 0.010244 | 0.4264 | 0.15982 | 0.84018 | 0.020456 | 0.49687 | 8.6527 | 2.9666 | 3.7467 | 34.0274 | 24.8233 | 0.32844
58.7971 | 0.0018752 | 0.033641 | 9.6333 | 1.9571 | 0.027605 | 1.436 | 1.177 | 0.24987 | 0.17401 | 0.83473 | 0.76494 | 0.00094254 | 0.011186 | 0.56011 | 0.17453 | 0.82547 | 0.022338 | 0.59562 | 10.3723 | 3.5562 | 4.4913 | 40.79 | 29.7567 | 0.29683
65.5531 | 0.0011617 | 0.034803 | 11.1833 | 1.7629 | 0.030775 | 1.4338 | 1.177 | 0.24823 | 0.17312 | 0.83046 | 0.75835 | 0.00061395 | 0.0118 | 0.59241 | 0.18411 | 0.81589 | 0.023564 | 0.66123 | 11.5148 | 3.9479 | 4.9861 | 45.2831 | 33.0344 | 0.28085
81.6568 | 0.0025267 | 0.037329 | 12.7333 | 1.4265 | 0.038329 | 1.4298 | 1.177 | 0.24517 | 0.17147 | 0.82255 | 0.74521 | 0.0015101 | 0.01331 | 0.62271 | 0.20767 | 0.79233 | 0.02658 | 0.81721 | 14.2311 | 4.8792 | 6.1623 | 55.9651 | 40.827 | 0.25432
88.2503 | 0.00078403 | 0.038113 | 14.2833 | 1.3232 | 0.041421 | 1.4283 | 1.177 | 0.24403 | 0.17086 | 0.8196 | 0.74063 | 0.00040464 | 0.013715 | 0.62351 | 0.21398 | 0.78602 | 0.027388 | 0.88097 | 15.3414 | 5.2599 | 6.643 | 60.3313 | 44.0122 | 0.24247
103.7038 | 0.0016862 | 0.0398 | 15.8333 | 1.1315 | 0.048666 | 1.4252 | 1.177 | 0.24181 | 0.16966 | 0.81386 | 0.73118 | 0.00094514 | 0.01466 | 0.58169 | 0.22873 | 0.77127 | 0.029275 | 1.0303 | 17.941 | 6.1512 | 7.7687 | 70.5547 | 51.4702 | 0.22056
121.03 | 0.0016347 | 0.041434 | 17.3667 | 0.97347 | 0.056786 | 1.4223 | 1.177 | 0.23972 | 0.16854 | 0.80847 | 0.72225 | 0.00093925 | 0.015599 | 0.59829 | 0.24338 | 0.75662 | 0.03115 | 1.1975 | 20.8531 | 7.1497 | 9.0297 | 82.0068 | 59.8246 | 0.20109
139.252 | 0.0014665 | 0.042901 | 18.9167 | 0.84886 | 0.065322 | 1.4197 | 1.177 | 0.23785 | 0.16754 | 0.80366 | 0.71423 | 0.00084448 | 0.016444 | 0.6058 | 0.25656 | 0.74344 | 0.032837 | 1.3733 | 23.9144 | 8.1992 | 10.3552 | 94.0453 | 68.6068 | 0.18424
162.5108 | 0.0016022 | 0.044503 | 20.4667 | 0.72967 | 0.076214 | 1.4168 | 1.177 | 0.23585 | 0.16647 | 0.79854 | 0.70551 | 0.00093755 | 0.017381 | 0.56887 | 0.27118 | 0.72882 | 0.034709 | 1.5976 | 27.821 | 9.5386 | 12.0468 | 109.4084 | 79.8143 | 0.16687
189.9756 | 0.0014398 | 0.045943 | 22.0333 | 0.62588 | 0.089068 | 1.4139 | 1.177 | 0.23388 | 0.16541 | 0.79348 | 0.6968 | 0.00078277 | 0.018164 | 0.54556 | 0.2834 | 0.7166 | 0.036272 | 1.8625 | 32.4342 | 11.1203 | 14.0444 | 127.5503 | 93.049 | 0.14918
221.4338 | 0.0014416 | 0.047384 | 23.6167 | 0.53818 | 0.10378 | 1.411 | 1.177 | 0.23198 | 0.1644 | 0.78864 | 0.68836 | 0.00081018 | 0.018974 | 0.52574 | 0.29604 | 0.70396 | 0.03789 | 2.166 | 37.7196 | 12.9324 | 16.3331 | 148.3354 | 108.2119 | 0.13369
255.7063 | 0.001373 | 0.048757 | 25.2 | 0.46688 | 0.1198 | 1.4083 | 1.177 | 0.23023 | 0.16347 | 0.78417 | 0.68052 | 0.00079014 | 0.019765 | 0.52126 | 0.30836 | 0.69164 | 0.039468 | 2.4968 | 43.4803 | 14.9075 | 18.8275 | 170.9899 | 124.7386 | 0.12059
298.8666 | 0.0013762 | 0.050134 | 26.8167 | 0.40008 | 0.13996 | 1.4055 | 1.177 | 0.22838 | 0.16249 | 0.77948 | 0.67213 | 0.00076154 | 0.020526 | 0.50572 | 0.32025 | 0.67975 | 0.040988 | 2.9137 | 50.7395 | 17.3964 | 21.9708 | 199.5374 | 145.5641 | 0.10715
348.0892 | 0.001325 | 0.051459 | 28.4333 | 0.34392 | 0.16292 | 1.4026 | 1.177 | 0.22661 | 0.16156 | 0.77499 | 0.66403 | 0.00073588 | 0.021262 | 0.47877 | 0.33173 | 0.66827 | 0.042458 | 3.3895 | 59.0252 | 20.2372 | 25.5587 | 232.1217 | 169.3346 | 0.095299
405.7397 | 0.0012926 | 0.052751 | 30.0833 | 0.29532 | 0.18979 | 1.3998 | 1.1769 | 0.22487 | 0.16064 | 0.77058 | 0.65598 | 0.000713 | 0.021975 | 0.4553 | 0.34285 | 0.65715 | 0.043882 | 3.9473 | 68.7396 | 23.5679 | 29.7651 | 270.3241 | 197.2037 | 0.0845
471.5396 | 0.0011855 | 0.053937 | 31.6 | 0.25426 | 0.22041 | 1.3971 | 1.1769 | 0.22319 | 0.15976 | 0.76635 | 0.64818 | 0.00062733 | 0.022602 | 0.42714 | 0.35264 | 0.64736 | 0.045134 | 4.5848 | 79.8407 | 27.374 | 34.572 | 313.9804 | 229.0513 | 0.074785
548.4346 | 0.0011518 | 0.055088 | 33.05 | 0.21867 | 0.25614 | 1.3943 | 1.1769 | 0.22154 | 0.15889 | 0.76218 | 0.64044 | 0.00060151 | 0.023204 | 0.41283 | 0.36202 | 0.63798 | 0.046336 | 5.3309 | 92.8326 | 31.8283 | 40.1977 | 365.072 | 266.323 | 0.06601
638.129 | 0.0011815 | 0.05627 | 34.4667 | 0.18794 | 0.29774 | 1.3915 | 1.1769 | 0.21991 | 0.15804 | 0.7581 | 0.63277 | 0.00064058 | 0.023844 | 0.40511 | 0.37202 | 0.62798 | 0.047615 | 6.2026 | 108.0131 | 37.0331 | 46.771 | 424.7705 | 309.8736 | 0.058298
746.6576 | 0.0011685 | 0.057438 | 35.8667 | 0.16058 | 0.34798 | 1.3886 | 1.1769 | 0.21826 | 0.15718 | 0.75397 | 0.62491 | 0.00061983 | 0.024464 | 0.39863 | 0.38169 | 0.61831 | 0.048853 | 7.2595 | 126.419 | 43.3437 | 54.7411 | 497.1536 | 362.6776 | 0.05112
866.4808 | 0.0010754 | 0.058514 | 37.25 | 0.13829 | 0.4033 | 1.3859 | 1.1768 | 0.21672 | 0.15637 | 0.75012 | 0.61756 | 0.00056282 | 0.025027 | 0.37682 | 0.39047 | 0.60953 | 0.049976 | 8.4293 | 146.7891 | 50.3277 | 63.5615 | 577.2605 | 421.1163 | 0.045064
1009.8453 | 0.0010642 | 0.059578 | 38.5667 | 0.11856 | 0.46931 | 1.3831 | 1.1768 | 0.21517 | 0.15557 | 0.74625 | 0.61008 | 0.00054701 | 0.025574 | 0.36783 | 0.399 | 0.601 | 0.051069 | 9.8327 | 171.2285 | 58.7069 | 74.1441 | 673.3705 | 491.2293 | 0.039511
1171.7432 | 0.0010426 | 0.060621 | 39.8833 | 0.10205 | 0.54361 | 1.3804 | 1.1768 | 0.21368 | 0.1548 | 0.74255 | 0.6029 | 0.00054776 | 0.026122 | 0.3607 | 0.40755 | 0.59245 | 0.052163 | 11.4226 | 198.9158 | 68.1997 | 86.1331 | 782.2533 | 570.6602 | 0.034781
1361.5088 | 0.0010265 | 0.061647 | 41.2 | 0.087693 | 0.63038 | 1.3777 | 1.1767 | 0.2122 | 0.15403 | 0.73889 | 0.59575 | 0.00053527 | 0.026657 | 0.36071 | 0.4159 | 0.5841 | 0.053231 | 13.2931 | 231.4891 | 79.3677 | 100.2377 | 910.3505 | 664.1082 | 0.030547
1584.8115 | 0.0010314 | 0.062678 | 42.4833 | 0.075189 | 0.73203 | 1.3749 | 1.1767 | 0.21074 | 0.15328 | 0.73525 | 0.58859 | 0.00054259 | 0.0272 | 0.36122 | 0.42437 | 0.57563 | 0.054315 | 15.5038 | 269.9857 | 92.5665 | 116.9072 | 1061.7415 | 774.5491 | 0.026777
1842.8959 | 0.0010363 | 0.063715 | 43.75 | 0.064505 | 0.84892 | 1.3721 | 1.1766 | 0.2093 | 0.15254 | 0.73171 | 0.58157 | 0.00055793 | 0.027758 | 0.37353 | 0.43307 | 0.56693 | 0.055429 | 18.0717 | 314.7038 | 107.8985 | 136.2708 | 1237.5993 | 902.8389 | 0.023499
2143.7144 | 0.0010671 | 0.064782 | 44.9833 | 0.055293 | 0.98435 | 1.3694 | 1.1765 | 0.20788 | 0.15181 | 0.72821 | 0.57462 | 0.00059509 | 0.028353 | 0.40043 | 0.44236 | 0.55764 | 0.056617 | 21.0824 | 367.1329 | 125.8741 | 158.9732 | 1443.7809 | 1053.25 | 0.020635
2495.6787 | 0.0011323 | 0.065914 | 46.1833 | 0.047331 | 1.1417 | 1.3666 | 1.1764 | 0.20648 | 0.15109 | 0.72477 | 0.56771 | 0.00066531 | 0.029018 | 0.44258 | 0.45274 | 0.54726 | 0.057946 | 24.6292 | 428.8968 | 147.0503 | 185.7178 | 1686.6729 | 1230.4417 | 0.018141
2903.7678 | 0.0012097 | 0.067124 | 47.35 | 0.040512 | 1.3228 | 1.3638 | 1.1764 | 0.2051 | 0.15039 | 0.72141 | 0.56091 | 0.00075188 | 0.02977 | 0.49965 | 0.46447 | 0.53553 | 0.059447 | 28.7743 | 501.0812 | 171.7993 | 216.9745 | 1970.5441 | 1437.5281 | 0.015995
3379.1611 | 0.0013071 | 0.068431 | 48.5 | 0.034645 | 1.5317 | 1.361 | 1.1762 | 0.20375 | 0.1497 | 0.71811 | 0.55418 | 0.00085666 | 0.030627 | 0.60846 | 0.47783 | 0.52217 | 0.061158 | 33.6478 | 585.9497 | 200.897 | 253.7237 | 2304.2965 | 1681.0032 | 0.014141
3931.6523 | 0.0015971 | 0.070028 | 49.6667 | 0.029607 | 1.7719 | 1.3582 | 1.1761 | 0.20242 | 0.14903 | 0.71491 | 0.54755 | 0.0011569 | 0.031783 | 0.70952 | 0.49588 | 0.50412 | 0.063468 | 39.3727 | 685.6435 | 235.0778 | 296.8923 | 2696.3509 | 1967.0101 | 0.012613
4573.5977 | 0.0016401 | 0.071668 | 50.85 | 0.025283 | 2.0477 | 1.3554 | 1.176 | 0.20113 | 0.14839 | 0.71181 | 0.541 | 0.0012097 | 0.032993 | 0.82456 | 0.51476 | 0.48524 | 0.065884 | 46.1075 | 802.9252 | 275.2886 | 347.6768 | 3157.5709 | 2303.4739 | 0.011255
5321.3315 | 0.0017989 | 0.073467 | 52.0667 | 0.021561 | 2.3642 | 1.3526 | 1.1758 | 0.19987 | 0.14776 | 0.70879 | 0.53452 | 0.0013777 | 0.034371 | 0.94198 | 0.53625 | 0.46375 | 0.068635 | 54.066 | 941.5149 | 322.8051 | 407.6879 | 3702.5868 | 2701.0674 | 0.010077
6190.7905 | 0.0020989 | 0.075566 | 53.2833 | 0.018365 | 2.7264 | 1.3498 | 1.1756 | 0.19863 | 0.14715 | 0.70589 | 0.52812 | 0.0016892 | 0.03606 | 1.0529 | 0.5626 | 0.4374 | 0.072008 | 63.4758 | 1105.379 | 378.9871 | 478.6432 | 4346.9963 | 3171.1694 | 0.0090878
7203.9971 | 0.0021173 | 0.077683 | 54.5167 | 0.015615 | 3.1404 | 1.347 | 1.1753 | 0.19743 | 0.14657 | 0.70309 | 0.52179 | 0.001717 | 0.037777 | 1.3616 | 0.58939 | 0.41061 | 0.075437 | 74.6557 | 1300.0679 | 445.7376 | 562.9459 | 5112.6265 | 3729.7029 | 0.0081815
8381.2939 | 0.0031608 | 0.080844 | 55.7667 | 0.013256 | 3.6111 | 1.3442 | 1.1751 | 0.19629 | 0.14603 | 0.70049 | 0.51555 | 0.0027794 | 0.040556 | 1.4117 | 0.63276 | 0.36724 | 0.080987 | 87.9408 | 1531.4173 | 525.0573 | 663.1231 | 6022.4274 | 4393.4102 | 0.0075496
9751.7109 | 0.0022919 | 0.083136 | 57.0333 | 0.011229 | 4.1453 | 1.3413 | 1.1747 | 0.19516 | 0.1455 | 0.69797 | 0.50937 | 0.0019181 | 0.042474 | 1.3844 | 0.66268 | 0.33732 | 0.084817 | 103.8117 | 1807.7961 | 619.8158 | 782.7987 | 7109.3104 | 5186.3002 | 0.0067955
11346.5029 | 0.0019634 | 0.085099 | 58.3333 | 0.0094894 | 4.7493 | 1.3384 | 1.1744 | 0.19404 | 0.14498 | 0.69547 | 0.50327 | 0.0015915 | 0.044066 | 1.5336 | 0.68751 | 0.31249 | 0.087995 | 122.844 | 2139.2292 | 733.45 | 926.3134 | 8412.6991 | 6137.133 | 0.0060592
13200.7422 | 0.0038114 | 0.088911 | 59.6667 | 0.0079978 | 5.4287 | 1.3355 | 1.1739 | 0.19298 | 0.1445 | 0.69317 | 0.49725 | 0.0034573 | 0.047523 | 1.6263 | 0.74145 | 0.25855 | 0.094899 | 145.7538 | 2538.1847 | 870.2347 | 1099.0662 | 9981.6251 | 7281.6773 | 0.0056167
15358.9961 | 0.00269 | 0.0916 | 61 | 0.0067185 | 6.1901 | 1.3325 | 1.1734 | 0.19193 | 0.14403 | 0.69091 | 0.4913 | 0.0023388 | 0.049862 | 1.7791 | 0.77794 | 0.22206 | 0.099569 | 173.5096 | 3021.53 | 1035.9531 | 1308.3609 | 11882.4212 | 8668.3237 | 0.0050651
17869.0176 | 0.0026366 | 0.094237 | 62.3833 | 0.0056229 | 7.0382 | 1.3295 | 1.1728 | 0.19087 | 0.14356 | 0.68865 | 0.48541 | 0.0022841 | 0.052146 | 1.4986 | 0.81358 | 0.18642 | 0.10413 | 207.3158 | 3610.2377 | 1237.7958 | 1563.2788 | 14197.5639 | 10357.2392 | 0.004553
20789.623 | 0.0025429 | 0.09678 | 63.7667 | 0.0046853 | 7.9779 | 1.3265 | 1.1722 | 0.18979 | 0.14308 | 0.68634 | 0.4796 | 0.0021836 | 0.05433 | 1.4224 | 0.84765 | 0.15235 | 0.10849 | 248.8029 | 4332.702 | 1485.4978 | 1876.115 | 17038.7155 | 12429.8826 | 0.0040773
24190.4395 | 0.002367 | 0.099147 | 65.0667 | 0.0038836 | 9.0129 | 1.3233 | 1.1714 | 0.18866 | 0.14257 | 0.6839 | 0.47386 | 0.0019935 | 0.056323 | 1.3304 | 0.87875 | 0.12125 | 0.11247 | 300.1658 | 5227.1445 | 1792.1638 | 2263.42 | 20556.1862 | 14995.9063 | 0.0036326
28143.9766 | 0.0022604 | 0.10141 | 66.3 | 0.0032004 | 10.1428 | 1.3201 | 1.1704 | 0.18748 | 0.14202 | 0.68127 | 0.46819 | 0.0018663 | 0.05819 | 1.2136 | 0.90787 | 0.092133 | 0.1162 | 364.2364 | 6342.8821 | 2174.7024 | 2746.5485 | 24943.9182 | 18196.7928 | 0.0032258
32744.6777 | 0.0020775 | 0.10348 | 67.5167 | 0.0026191 | 11.3681 | 1.3167 | 1.1693 | 0.18621 | 0.14141 | 0.67836 | 0.46258 | 0.0016534 | 0.059843 | 1.0835 | 0.93366 | 0.066337 | 0.1195 | 445.0767 | 7750.6513 | 2657.3662 | 3356.1305 | 30480.0894 | 22235.4751 | 0.0028513
38097.5586 | 0.0018658 | 0.10535 | 68.7333 | 0.0021261 | 12.6852 | 1.3133 | 1.1681 | 0.18481 | 0.14072 | 0.67505 | 0.45704 | 0.0014014 | 0.061244 | 0.93237 | 0.95553 | 0.044473 | 0.1223 | 548.2761 | 9547.7855 | 3273.5264 | 4134.3124 | 37547.4709 | 27391.1878 | 0.0025081
44321.9414 | 0.0016953 | 0.10705 | 69.9667 | 0.00171 | 14.0874 | 1.3097 | 1.1666 | 0.18326 | 0.13993 | 0.67123 | 0.45157 | 0.0011796 | 0.062424 | 0.76344 | 0.97393 | 0.026069 | 0.12465 | 681.7208 | 11871.6179 | 4070.269 | 5140.5613 | 46686.1378 | 34057.9202 | 0.0021974
51556.5391 | 0.0014648 | 0.10851 | 71.1833 | 0.0013605 | 15.565 | 1.3059 | 1.1649 | 0.18152 | 0.139 | 0.66677 | 0.44617 | 0.00088459 | 0.063309 | 0.62801 | 0.98773 | 0.012268 | 0.12642 | 856.8316 | 14921.0296 | 5115.7816 | 6460.9953 | 58678.2062 | 42806.2324 | 0.0019158
59981.8945 | 0.0014454 | 0.10996 | 72.4167 | 0.0010684 | 17.1094 | 1.3019 | 1.1629 | 0.17954 | 0.1379 | 0.66152 | 0.44083 | 0.0007863 | 0.064095 | 0 | 1 | 0 | 0.12799 | 1091.0775 | 19000.2333 | 6514.3657 | 8227.3423 | 74720.0184 | 54508.8659 | 0.0016672

## D18 Summary
|  | Sample Image Not Available | Data Summary |  |  | Pore Throat Radius Histogram
|  |  | Sample Weight | 3.005 | g | Porosity < 10 nm | 4.5713 | %
|  |  | Intrusion Pressure | 5 | psia | Porosity 10-100 nm | 4.3621 | %
|  |  | Intrusion Porosity | 12.7991 | % | Porosity 100-1000 nm | 4.1411 | %
Well | OCS Y-0097 Raven 1 |  | Total Porosity | 20.8465 | % | Porosity 1000-10000 nm | 4.7039 | %
Sample ID | D18 |  | Bulk Density | 1.9969 | g/cc | Porosity > 100000 nm | 3.0681 | %
Sample Depth, ft | 3210 |  | Grain Density | 2.553 | g/cc | Porosity >= 10 nm | 16.2752 | %
Sample Type | Cuttings |  | Permeability to Air (Swanson) | 7.8488 | mD | Porosity >= 20 nm | 14.4136 | %
Sample Material | +50 Mesh |  | Permeability to Air (500 psi) | 5.0875 | mD | Porosity >= 40 nm | 13.1847 | %
Sample Cleaning | Solvent |  | Permeability to Air (1500 psi) | 4.6759 | mD | Median Pore Throat Radius | 0.029607 | µm

## D19 Data
MERCURY INJECTION CAPILLARY PRESSURE
Sample Metadata |  |  |  | Data Summary |  |  |  |  | System Parameters |  |  |  | Fluid Pressure Gradients |  |  |  |  | Fluid Parameters |  | Air/Hg | Air/Water | Air/Oil | Oil/Water
Client |  | Hilcorp Energy |  | Intrusion Porosity, fraction |  |  | 0.11206 |  | Pen Volume, mL |  | 14.257 |  | Water, psia/ft |  |  | 0.47 |  | Hg Contact Angle |  | 140 | 0 | 0 | 0
Well |  | OCS Y-0097 Raven 1 |  | Total Porosity, fraction |  |  | 0.19422 |  | Pen Weight, g |  | 85.453 |  | Oil, psia/ft |  |  | 0.287 |  | Hg IFT |  | 485 | 0 | 0 | 0
Sample ID |  | D19 |  | Bulk Density, g/cc |  |  | 2.0289 |  | Sample Weight, g |  | 3 |  | Gas, psia/ft |  |  | 0.114 |  | Lab Contact Angle |  | 0 | 0 | 0 | 30
Sample Depth, ft |  | 2580 |  | Grain Density, g/cc |  |  | 2.5698 |  | Assembly Weight, g |  | 261.356 | [6 empty] | Lab IFT |  | 0 | 70 | 24 | 35
Sample Weight, g |  | 3 |  | Permeability to Air, mD (Swanson) |  |  | 0.53757 |  | Total Pore Volume, mL |  | 0.28717 |  | Threshold Pressures |  |  |  |  | Reservoir Contact Angle |  | 0 | 0 | 0 | 30
Sample Type |  | Cuttings |  | Permeability to Air, mD (500 psi) |  |  | 0.33072 |  | Hg Intrusion Volume, mL |  | 0.1657 |  | Closure Pressure, psia |  |  | 2 |  | Reservoir IFT |  | 0 | 50 | 0 | 25
Sample Material |  | +50 Mesh |  | Permeability to Air, mD (1500 psi) |  |  | 0.30083 |  | Bulk Volume, mL |  | 1.4786 |  | Intrusion Pressure, psia |  |  | 16 |  | Lab T*cos(theta) |  |  | 70 | 24 | 30.3109
Sample Cleaning |  | Solvent |  | Median Pore Throat Radius, um |  |  | 0.025278 |  | Bulk Modulus, GPa |  | 11.6014 | [6 empty] | Reservoir T*cos(theta) |  |  | 50 |  | 21.6506
[18 empty] | IFT*cos(contact angle) |  | 371.5316
Raw Data |  |  |  | Pore Size | Sample Compression | [6 empty] | Mercury Intrusion | [5 empty] | Capillary Conversions
Injection Pressure | Incremental Volume | Cumulative Volume | Elapsed Time | Pore Throat Radius | Bulk Modulus | Bulk Volume | Grain Volume | Pore Volume | Total Porosity | Normalized Porosity Reduction | Normalized Permeability Reduction | Incremental Volume | Cumulative Volume | Log Normalized Pore Volume | Hg Saturation | 1.0 - Hg Saturation | Cumulative Intrusion Porosity | Leverett J Function | Gas-Water Pressure | Gas-Oil Pressure | Oil-Water Pressure | HAFW Gas-Water | HAFW Oil-Water | Swanson Stressed Sb/Pc
psia | mL/g | mL/g | minutes | um | GPa | mL | mL | mL | fraction | fraction | fraction | mL/g | mL/g | fraction | fraction | fraction | fraction |  | psia | psia | psia | ft | ft
1.509 | 0 | 0 | 73.6667 | 71.4017
1.739 | 0.0008229 | 0.0008229 | 74.2667 | 61.9572 |  | 1.4786 | 1.1674 | 0.28717 | 0.19422 | 1 | 1 | 0 | 0 | 0 | 0 | 1 | 0 | 0.011989 | 0.32765 | 0.11234 | 0.14187 | 1.2885 | 0.93997 | 0
2.0305 | 0.00093306 | 0.001756 | 74.8667 | 53.0628 | 0.00099831 | 1.4756 | 1.1674 | 0.28396 | 0.19243 | 0.9908 | 1 | 0 | 0 | 0 | 0 | 1 | 0 | 0.013999 | 0.38257 | 0.13117 | 0.16566 | 1.5045 | 1.0975 | 0
2.3604 | 0.00090714 | 0.0026631 | 75.4833 | 45.6454 | 0.0011605 | 1.4728 | 1.1674 | 0.28086 | 0.1907 | 0.9819 | 0.98666 | 0 | 0 | 0 | 0 | 1 | 0 | 0.016273 | 0.44473 | 0.15248 | 0.19257 | 1.7489 | 1.2759 | 0
2.7457 | 0.00091362 | 0.0035767 | 76.0833 | 39.2398 | 0.0013499 | 1.4699 | 1.1674 | 0.27777 | 0.18898 | 0.97302 | 0.97344 | 0 | 0 | 0 | 0 | 1 | 0 | 0.01893 | 0.51733 | 0.17737 | 0.22401 | 2.0345 | 1.4842 | 0
3.1897 | 0.00096545 | 0.0045422 | 76.6833 | 33.7774 | 0.0015682 | 1.467 | 1.1674 | 0.27474 | 0.18728 | 0.96428 | 0.96051 | 0 | 0 | 0 | 0 | 1 | 0 | 0.021991 | 0.60099 | 0.20605 | 0.26024 | 2.3635 | 1.7242 | 0
3.7207 | 0.00092658 | 0.0054687 | 77.3 | 28.9573 | 0.0018292 | 1.4641 | 1.1674 | 0.27166 | 0.18555 | 0.95539 | 0.94741 | 0 | 0 | 0 | 0 | 1 | 0 | 0.025652 | 0.70103 | 0.24035 | 0.30356 | 2.7569 | 2.0112 | 0
4.3204 | 0.00092658 | 0.0063953 | 77.9 | 24.9379 | 0.0021241 | 1.4612 | 1.1674 | 0.2687 | 0.18389 | 0.94679 | 0.93487 | 0 | 0 | 0 | 0 | 1 | 0 | 0.029786 | 0.81402 | 0.27909 | 0.35248 | 3.2012 | 2.3353 | 0
5.0311 | 0.00093306 | 0.0073284 | 78.5167 | 21.4158 | 0.0024734 | 1.4583 | 1.1674 | 0.26571 | 0.1822 | 0.93811 | 0.92226 | 0 | 0 | 0 | 0 | 1 | 0 | 0.034685 | 0.9479 | 0.32499 | 0.41045 | 3.7277 | 2.7194 | 0
5.8498 | 0.00088122 | 0.0082096 | 79.1167 | 18.4202 | 0.0028759 | 1.4555 | 1.1674 | 0.26277 | 0.18054 | 0.92956 | 0.90994 | 0 | 0 | 0 | 0 | 1 | 0 | 0.040325 | 1.1021 | 0.37785 | 0.4772 | 4.3339 | 3.1616 | 0
6.8096 | 0.00087474 | 0.0090843 | 79.7333 | 15.8277 | 0.0033477 | 1.4526 | 1.1674 | 0.25984 | 0.17888 | 0.92101 | 0.89769 | 0 | 0 | 0 | 0 | 1 | 0 | 0.04693 | 1.2826 | 0.43973 | 0.55536 | 5.0438 | 3.6795 | 0
7.9163 | 0.0010238 | 0.010108 | 80.3333 | 13.6221 | 0.0038916 | 1.4498 | 1.1674 | 0.25697 | 0.17725 | 0.91261 | 0.88571 | 0 | 0 | 0 | 0 | 1 | 0 | 0.054529 | 1.4902 | 0.51093 | 0.64529 | 5.8604 | 4.2752 | 0
9.2116 | 0.00099137 | 0.011099 | 80.95 | 11.7177 | 0.0045283 | 1.4469 | 1.1674 | 0.2541 | 0.17562 | 0.90423 | 0.87382 | 0 | 0 | 0 | 0 | 1 | 0 | 0.063391 | 1.7324 | 0.59397 | 0.75016 | 6.8129 | 4.97 | 0
10.7134 | 0.0010303 | 0.01213 | 81.55 | 10.0909 | 0.0052664 | 1.4441 | 1.1674 | 0.25128 | 0.17401 | 0.89594 | 0.86213 | 0 | 0 | 0 | 0 | 1 | 0 | 0.073611 | 2.0117 | 0.68973 | 0.8711 | 7.9113 | 5.7713 | 0
12.4573 | 0.0010756 | 0.013205 | 82.1667 | 8.6985 | 0.0061233 | 1.4412 | 1.1674 | 0.2485 | 0.17242 | 0.88775 | 0.85061 | 0 | 0 | 0 | 0 | 1 | 0 | 0.085394 | 2.3337 | 0.80014 | 1.0105 | 9.1776 | 6.6951 | 0
14.4962 | 0.0010886 | 0.014294 | 82.7833 | 7.4993 | 0.0071253 | 1.4384 | 1.1674 | 0.24573 | 0.17084 | 0.87961 | 0.83919 | 0 | 0 | 0.034675 | 0 | 1 | 0 | 0.099049 | 2.7069 | 0.92809 | 1.1721 | 10.6452 | 7.7658 | 0
16.9088 | 0.0010821 | 0.015376 | 83.65 | 6.4567 | 0.0083106 | 1.4355 | 1.1674 | 0.24296 | 0.16925 | 0.87142 | 0.82774 | 0.00015824 | 0.00015824 | 0.083947 | 0.0028649 | 0.99714 | 0.00032105 | 0.11504 | 3.144 | 1.0779 | 1.3614 | 12.3641 | 9.0197 | 0.016943
19.6645 | 0.001121 | 0.016497 | 84.4667 | 5.5801 | 0.0096644 | 1.4327 | 1.1674 | 0.24027 | 0.1677 | 0.86347 | 0.81667 | 0.00022499 | 0.00038323 | 0.15513 | 0.0069385 | 0.99306 | 0.00077755 | 0.13312 | 3.6379 | 1.2473 | 1.5753 | 14.3064 | 10.4367 | 0.035285
22.8609 | 0.0012052 | 0.017702 | 85.2333 | 4.8279 | 0.011235 | 1.4299 | 1.1674 | 0.23763 | 0.16618 | 0.85564 | 0.80577 | 0.00032342 | 0.00070665 | 0.20179 | 0.012794 | 0.98721 | 0.0014338 | 0.15386 | 4.2047 | 1.4416 | 1.8207 | 16.5355 | 12.0628 | 0.055966
26.5919 | 0.0012376 | 0.01894 | 86 | 4.1772 | 0.013067 | 1.4271 | 1.1674 | 0.23501 | 0.16467 | 0.84788 | 0.79498 | 0.00036524 | 0.0010719 | 0.24163 | 0.019407 | 0.98059 | 0.0021748 | 0.17782 | 4.8597 | 1.6662 | 2.1043 | 19.1112 | 13.9417 | 0.072981
30.9243 | 0.0012635 | 0.020203 | 86.75 | 3.6165 | 0.015194 | 1.4243 | 1.1674 | 0.23244 | 0.16319 | 0.84023 | 0.78435 | 0.00040525 | 0.0014771 | 0.13399 | 0.026744 | 0.97326 | 0.002997 | 0.20539 | 5.6132 | 1.9245 | 2.4306 | 22.0745 | 16.1036 | 0.086483
40.6288 | 0.00063265 | 0.020836 | 4.8833 | 2.7874 | 0.019958 | 1.4196 | 1.1674 | 0.22806 | 0.16065 | 0.82718 | 0.76549 | 0 | 0.0014771 | 0.10183 | 0.026744 | 0.97326 | 0.002997 | 0.26649 | 7.2829 | 2.497 | 3.1536 | 28.6406 | 20.8935 | 0.065826
44.5324 | 0.00064783 | 0.021484 | 6.4 | 2.5536 | 0.021874 | 1.4178 | 1.1674 | 0.22648 | 0.15973 | 0.82244 | 0.75925 | 0.00011978 | 0.0015969 | 0.11704 | 0.028913 | 0.97109 | 0.0032401 | 0.29089 | 7.9496 | 2.7256 | 3.4423 | 31.2626 | 22.8063 | 0.064926
47.7363 | 0.00078857 | 0.022272 | 7.9167 | 2.3895 | 0.023446 | 1.4165 | 1.1674 | 0.22528 | 0.15904 | 0.81885 | 0.75456 | 0.00038835 | 0.0019853 | 0.34956 | 0.035944 | 0.96406 | 0.004028 | 0.31086 | 8.4954 | 2.9127 | 3.6786 | 33.409 | 24.3721 | 0.075297
56.9698 | 0.0016244 | 0.023897 | 9.4667 | 2.0173 | 0.027975 | 1.4133 | 1.1674 | 0.22242 | 0.15738 | 0.81032 | 0.74275 | 0.00067352 | 0.0026588 | 0.44865 | 0.048139 | 0.95186 | 0.0053945 | 0.36821 | 10.0629 | 3.4501 | 4.3574 | 39.5731 | 28.8689 | 0.084498
67.176 | 0.0016556 | 0.025552 | 11.0167 | 1.7219 | 0.032979 | 1.4103 | 1.1674 | 0.21981 | 0.15586 | 0.80248 | 0.73191 | 0.00078253 | 0.0034413 | 0.45732 | 0.062307 | 0.93769 | 0.0069822 | 0.43137 | 11.789 | 4.0419 | 5.1048 | 46.3612 | 33.8208 | 0.092751
79.1438 | 0.0017065 | 0.027259 | 12.5667 | 1.4702 | 0.038843 | 1.4073 | 1.1674 | 0.21725 | 0.15437 | 0.79484 | 0.72129 | 0.00085605 | 0.0042974 | 0.51385 | 0.077806 | 0.92219 | 0.0087191 | 0.50524 | 13.8077 | 4.7341 | 5.9789 | 54.3 | 39.6123 | 0.098309
88.4976 | 0.001209 | 0.028468 | 14.1167 | 1.3196 | 0.043425 | 1.4053 | 1.1674 | 0.2155 | 0.15335 | 0.78958 | 0.71414 | 0.00062467 | 0.0049221 | 0.57318 | 0.089116 | 0.91088 | 0.0099865 | 0.56288 | 15.383 | 5.2742 | 6.661 | 60.495 | 44.1316 | 0.1007
107.9962 | 0.002213 | 0.030681 | 15.6833 | 1.0877 | 0.052969 | 1.4017 | 1.1673 | 0.21258 | 0.15166 | 0.78085 | 0.70156 | 0.0012406 | 0.0061627 | 0.59784 | 0.11158 | 0.88842 | 0.012504 | 0.68289 | 18.6627 | 6.3986 | 8.0812 | 73.3925 | 53.5405 | 0.10332
119.5976 | 0.0011162 | 0.031797 | 17.2333 | 0.98484 | 0.058644 | 1.3999 | 1.1673 | 0.21104 | 0.15076 | 0.77624 | 0.69521 | 0.00060299 | 0.0067657 | 0.60188 | 0.1225 | 0.8775 | 0.013727 | 0.75423 | 20.6125 | 7.0671 | 8.9255 | 81.0603 | 59.1341 | 0.10242
141.4493 | 0.0017786 | 0.033576 | 18.7833 | 0.83596 | 0.069324 | 1.3969 | 1.1673 | 0.20865 | 0.14937 | 0.76907 | 0.68488 | 0.00097899 | 0.0077447 | 0.63896 | 0.14022 | 0.85978 | 0.015713 | 0.88856 | 24.2835 | 8.3258 | 10.515 | 95.4967 | 69.6657 | 0.099131
164.6477 | 0.0018233 | 0.035399 | 20.35 | 0.72037 | 0.08065 | 1.3941 | 1.1673 | 0.20651 | 0.14813 | 0.7627 | 0.67567 | 0.0011126 | 0.0088572 | 0.65957 | 0.16036 | 0.83964 | 0.017971 | 1.0311 | 28.1799 | 9.6617 | 12.2023 | 110.8198 | 80.8439 | 0.097398
191.6607 | 0.001713 | 0.037112 | 21.9 | 0.62047 | 0.093824 | 1.3914 | 1.1673 | 0.20443 | 0.14692 | 0.75648 | 0.66657 | 0.0010189 | 0.0098761 | 0.72359 | 0.17881 | 0.82119 | 0.020038 | 1.1972 | 32.7173 | 11.2174 | 14.167 | 128.6634 | 93.861 | 0.093296
220.3625 | 0.0017021 | 0.038814 | 23.4667 | 0.54076 | 0.1078 | 1.3889 | 1.1673 | 0.20255 | 0.14584 | 0.75088 | 0.65833 | 0.0010765 | 0.010953 | 0.69687 | 0.1983 | 0.8017 | 0.022222 | 1.3736 | 37.5395 | 12.8707 | 16.2551 | 147.6274 | 107.6954 | 0.089989
256.9612 | 0.0016745 | 0.040489 | 25.0167 | 0.46462 | 0.1256 | 1.3862 | 1.1673 | 0.20055 | 0.14468 | 0.74492 | 0.64937 | 0.0010065 | 0.011959 | 0.67451 | 0.21652 | 0.78348 | 0.024264 | 1.5987 | 43.6913 | 14.9799 | 18.9189 | 171.8197 | 125.3439 | 0.084264
299.772 | 0.0015883 | 0.042077 | 26.6 | 0.39889 | 0.14639 | 1.3835 | 1.1673 | 0.19859 | 0.14354 | 0.73908 | 0.6405 | 0.00093406 | 0.012893 | 0.62251 | 0.23344 | 0.76656 | 0.026159 | 1.8622 | 50.8918 | 17.4486 | 22.0368 | 200.1364 | 146.0012 | 0.077871
347.7067 | 0.0015159 | 0.043593 | 28.25 | 0.3443 | 0.16961 | 1.3808 | 1.1672 | 0.19673 | 0.14248 | 0.73359 | 0.63208 | 0.00089859 | 0.013792 | 0.59406 | 0.24971 | 0.75029 | 0.027983 | 2.1574 | 58.9608 | 20.2151 | 25.5308 | 231.8683 | 169.1498 | 0.071815
404.2967 | 0.0014729 | 0.045066 | 29.8833 | 0.29637 | 0.19696 | 1.3782 | 1.1672 | 0.1949 | 0.14142 | 0.72813 | 0.62364 | 0.00085977 | 0.014652 | 0.57084 | 0.26527 | 0.73473 | 0.029727 | 2.5064 | 68.4963 | 23.4844 | 29.6598 | 269.3674 | 196.5057 | 0.065613
470.8909 | 0.0014259 | 0.046492 | 31.4667 | 0.25461 | 0.22905 | 1.3755 | 1.1672 | 0.19308 | 0.14037 | 0.72275 | 0.61522 | 0.00081956 | 0.015471 | 0.5497 | 0.28011 | 0.71989 | 0.03139 | 2.9175 | 79.7312 | 27.3364 | 34.5246 | 313.5497 | 228.7371 | 0.059485
550.7784 | 0.0014575 | 0.047949 | 32.9333 | 0.21774 | 0.26743 | 1.3727 | 1.1671 | 0.19125 | 0.13932 | 0.71735 | 0.60668 | 0.00084916 | 0.01632 | 0.55386 | 0.29549 | 0.70451 | 0.033113 | 3.4114 | 93.2289 | 31.9642 | 40.3693 | 366.6306 | 267.4601 | 0.053649
639.2762 | 0.001437 | 0.049386 | 34.3833 | 0.1876 | 0.30977 | 1.3701 | 1.1671 | 0.18955 | 0.13835 | 0.71232 | 0.59867 | 0.00086902 | 0.017189 | 0.55142 | 0.31122 | 0.68878 | 0.034876 | 3.9594 | 108.2074 | 37.0997 | 46.8552 | 425.5348 | 310.4311 | 0.048683
743.7567 | 0.0013671 | 0.050753 | 35.7667 | 0.16121 | 0.35955 | 1.3674 | 1.167 | 0.18785 | 0.13738 | 0.70733 | 0.59064 | 0.00080231 | 0.017992 | 0.53486 | 0.32575 | 0.67425 | 0.036504 | 4.6078 | 125.9265 | 43.1748 | 54.5278 | 495.2166 | 361.2646 | 0.043797
864.2448 | 0.0012884 | 0.052041 | 37.1333 | 0.13865 | 0.41666 | 1.3648 | 1.167 | 0.1862 | 0.13643 | 0.70247 | 0.58278 | 0.00073833 | 0.01873 | 0.48704 | 0.33911 | 0.66089 | 0.038002 | 5.3573 | 146.4085 | 50.1972 | 63.3967 | 575.7637 | 420.0244 | 0.039238
1005.7288 | 0.0012121 | 0.053254 | 38.4667 | 0.11904 | 0.48333 | 1.3621 | 1.1669 | 0.18457 | 0.1355 | 0.69765 | 0.57495 | 0.0006663 | 0.019396 | 0.43578 | 0.35118 | 0.64882 | 0.039354 | 6.2397 | 170.5257 | 58.466 | 73.8398 | 670.6068 | 489.2132 | 0.034918
1173.4255 | 0.0011289 | 0.054382 | 39.8 | 0.10191 | 0.56181 | 1.3594 | 1.1668 | 0.18293 | 0.13456 | 0.69284 | 0.5671 | 0.00058237 | 0.019979 | 0.40567 | 0.36172 | 0.63828 | 0.040535 | 7.2891 | 199.2041 | 68.2985 | 86.2579 | 783.3867 | 571.487 | 0.030826
1362.109 | 0.0011193 | 0.055502 | 41.1 | 0.087654 | 0.6494 | 1.3568 | 1.1668 | 0.18136 | 0.13367 | 0.68823 | 0.55961 | 0.00059688 | 0.020575 | 0.37929 | 0.37253 | 0.62747 | 0.041746 | 8.4742 | 231.5924 | 79.4031 | 100.2824 | 910.7565 | 664.4043 | 0.027349
1584.3357 | 0.0010675 | 0.056569 | 42.3667 | 0.075212 | 0.75163 | 1.3541 | 1.1667 | 0.17979 | 0.13277 | 0.68362 | 0.55211 | 0.00054445 | 0.02112 | 0.37218 | 0.38238 | 0.61762 | 0.042851 | 9.8761 | 269.9035 | 92.5383 | 116.8716 | 1061.4181 | 774.3132 | 0.024135
1843.2711 | 0.0010581 | 0.057627 | 43.6333 | 0.064492 | 0.86948 | 1.3514 | 1.1665 | 0.17823 | 0.13188 | 0.67905 | 0.54471 | 0.00053947 | 0.021659 | 0.3587 | 0.39215 | 0.60785 | 0.043946 | 11.5178 | 314.769 | 107.9208 | 136.299 | 1237.8557 | 903.0259 | 0.021275
2145.2239 | 0.0010608 | 0.058688 | 44.85 | 0.055254 | 1.0052 | 1.3487 | 1.1664 | 0.17669 | 0.131 | 0.67451 | 0.53739 | 0.00054534 | 0.022205 | 0.36514 | 0.40203 | 0.59797 | 0.045052 | 13.4435 | 367.3968 | 125.9646 | 159.0875 | 1444.8188 | 1054.0072 | 0.018741
2495.2043 | 0.0010839 | 0.059772 | 46.0667 | 0.04734 | 1.1603 | 1.346 | 1.1662 | 0.17516 | 0.13013 | 0.67001 | 0.53019 | 0.00057367 | 0.022778 | 0.37123 | 0.41241 | 0.58759 | 0.046216 | 15.6908 | 428.8133 | 147.0217 | 185.6816 | 1686.3443 | 1230.202 | 0.016528
2903.6355 | 0.0010776 | 0.06085 | 47.2333 | 0.040514 | 1.3384 | 1.3433 | 1.166 | 0.17363 | 0.12925 | 0.66551 | 0.52307 | 0.00056793 | 0.023346 | 0.38968 | 0.4227 | 0.5773 | 0.047368 | 18.3343 | 501.0577 | 171.7912 | 216.9644 | 1970.4517 | 1437.4606 | 0.014557
3380.9624 | 0.0011414 | 0.061991 | 48.3833 | 0.034626 | 1.5425 | 1.3405 | 1.1658 | 0.1721 | 0.12838 | 0.661 | 0.51602 | 0.00063111 | 0.023977 | 0.4505 | 0.43412 | 0.56588 | 0.048649 | 21.4524 | 586.2729 | 201.0078 | 253.8636 | 2305.5674 | 1681.9303 | 0.01284
3933.2583 | 0.0013569 | 0.063348 | 49.55 | 0.029595 | 1.7736 | 1.3378 | 1.1656 | 0.17058 | 0.12751 | 0.65653 | 0.5091 | 0.00085119 | 0.024829 | 0.5958 | 0.44953 | 0.55047 | 0.050376 | 25.0991 | 685.935 | 235.1777 | 297.0186 | 2697.497 | 1967.8462 | 0.011429
4574.4673 | 0.001727 | 0.065075 | 50.7333 | 0.025278 | 2.0352 | 1.335 | 1.1653 | 0.16908 | 0.12665 | 0.6521 | 0.50229 | 0.0012258 | 0.026054 | 0.8402 | 0.47173 | 0.52827 | 0.052863 | 29.3858 | 803.0851 | 275.3435 | 347.7461 | 3158.1999 | 2303.9327 | 0.010312
5321.3408 | 0.0022294 | 0.067304 | 51.95 | 0.021561 | 2.3313 | 1.3322 | 1.1649 | 0.16759 | 0.1258 | 0.64774 | 0.49556 | 0.0017339 | 0.027788 | 1.1252 | 0.50312 | 0.49688 | 0.056381 | 34.4512 | 941.5166 | 322.8057 | 407.6887 | 3702.5936 | 2701.0724 | 0.0094547
6191.6807 | 0.0026342 | 0.069939 | 53.1667 | 0.018362 | 2.6651 | 1.3293 | 1.1645 | 0.16612 | 0.12497 | 0.64346 | 0.48891 | 0.0021459 | 0.029934 | 1.3133 | 0.54197 | 0.45803 | 0.060735 | 40.4533 | 1105.5483 | 379.0451 | 478.7165 | 4347.6619 | 3171.655 | 0.0087532
7204.353 | 0.0025694 | 0.072508 | 54.4 | 0.015614 | 3.0391 | 1.3264 | 1.164 | 0.16467 | 0.12415 | 0.63923 | 0.48235 | 0.0020851 | 0.032019 | 1.347 | 0.57972 | 0.42028 | 0.064965 | 47.5735 | 1300.137 | 445.7613 | 562.9758 | 5112.8982 | 3729.9012 | 0.0080468
8381.4082 | 0.0023738 | 0.074882 | 55.6333 | 0.013255 | 3.4554 | 1.3234 | 1.1635 | 0.16322 | 0.12333 | 0.63498 | 0.47588 | 0.0018885 | 0.033908 | 1.2271 | 0.61391 | 0.38609 | 0.068797 | 56.0371 | 1531.44 | 525.0651 | 663.133 | 6022.5168 | 4393.4754 | 0.0073247
9752.6113 | 0.0020961 | 0.076978 | 56.9167 | 0.011228 | 3.9172 | 1.3204 | 1.1628 | 0.16173 | 0.12248 | 0.63065 | 0.46949 | 0.0016016 | 0.035509 | 1.151 | 0.64291 | 0.35709 | 0.072046 | 66.156 | 1807.9802 | 619.8789 | 782.8784 | 7110.0345 | 5186.8284 | 0.0065922
11346.415 | 0.002244 | 0.079222 | 58.2 | 0.0094895 | 4.4249 | 1.3173 | 1.1621 | 0.16021 | 0.12162 | 0.6262 | 0.4632 | 0.0017381 | 0.037247 | 1.2509 | 0.67438 | 0.32562 | 0.075573 | 78.2761 | 2139.2106 | 733.4436 | 926.3054 | 8412.6261 | 6137.0797 | 0.0059436
13201.0166 | 0.0028602 | 0.082082 | 59.5167 | 0.0079977 | 4.9798 | 1.3142 | 1.1612 | 0.15866 | 0.12073 | 0.62162 | 0.45698 | 0.0023429 | 0.03959 | 1.2429 | 0.7168 | 0.2832 | 0.080326 | 92.8772 | 2538.2448 | 870.2554 | 1099.0922 | 9981.8616 | 7281.8499 | 0.0054299
15358.7041 | 0.0021064 | 0.084188 | 60.85 | 0.0067186 | 5.5814 | 1.3109 | 1.1602 | 0.15703 | 0.11979 | 0.61678 | 0.45086 | 0.0015634 | 0.041154 | 1.339 | 0.74511 | 0.25489 | 0.083498 | 110.5587 | 3021.4632 | 1035.9302 | 1308.3319 | 11882.1585 | 8668.132 | 0.0048514
17869.8164 | 0.0027455 | 0.086934 | 62.2333 | 0.0056226 | 6.2282 | 1.3075 | 1.1591 | 0.15532 | 0.11879 | 0.61164 | 0.44481 | 0.0021756 | 0.043329 | 1.3458 | 0.78449 | 0.21551 | 0.087912 | 132.1097 | 3610.4297 | 1237.8616 | 1563.3619 | 14198.319 | 10357.7901 | 0.0043901
20790.1191 | 0.0029768 | 0.089911 | 63.6167 | 0.0046852 | 6.9169 | 1.304 | 1.1577 | 0.15351 | 0.11773 | 0.60615 | 0.43884 | 0.0023736 | 0.045703 | 1.4633 | 0.82747 | 0.17253 | 0.092728 | 158.5431 | 4332.8282 | 1485.5411 | 1876.1696 | 17039.212 | 12430.2448 | 0.0039801
24190.0215 | 0.0027478 | 0.092659 | 64.9 | 0.0038837 | 7.6439 | 1.3003 | 1.1561 | 0.15156 | 0.11656 | 0.60015 | 0.43295 | 0.0020979 | 0.047801 | 1.4967 | 0.86545 | 0.13455 | 0.096985 | 191.2629 | 5227.0309 | 1792.1249 | 2263.3708 | 20555.7396 | 14995.5805 | 0.0035777
28144.7109 | 0.0030325 | 0.095691 | 66.1333 | 0.0032003 | 8.4027 | 1.2964 | 1.1543 | 0.14945 | 0.11528 | 0.59354 | 0.42715 | 0.0023273 | 0.050128 | 1.3212 | 0.90759 | 0.092409 | 0.10171 | 232.1011 | 6343.0972 | 2174.7762 | 2746.6417 | 24944.7642 | 18197.41 | 0.0032247
32744.6621 | 0.0023581 | 0.098049 | 67.3667 | 0.0026191 | 9.1862 | 1.2923 | 1.1521 | 0.1471 | 0.11383 | 0.58608 | 0.42142 | 0.0015766 | 0.051705 | 1.208 | 0.93614 | 0.063864 | 0.10491 | 283.6049 | 7750.6463 | 2657.3645 | 3356.1283 | 30480.0698 | 22235.4608 | 0.0028589
38096.5273 | 0.002456 | 0.10051 | 68.5833 | 0.0021262 | 9.9867 | 1.288 | 1.1496 | 0.14448 | 0.11218 | 0.57759 | 0.41576 | 0.0015825 | 0.053287 | 0.98821 | 0.96479 | 0.035212 | 0.10812 | 349.3509 | 9547.4219 | 3273.4018 | 4134.1549 | 37546.0411 | 27390.1447 | 0.0025325
44324.1055 | 0.0023153 | 0.10282 | 69.8 | 0.0017098 | 10.7954 | 1.2833 | 1.1467 | 0.14153 | 0.11028 | 0.56782 | 0.41019 | 0.001329 | 0.054616 | 0.7771 | 0.98885 | 0.011149 | 0.11081 | 434.4271 | 11872.4723 | 4070.5619 | 5140.9313 | 46689.4978 | 34060.3713 | 0.002231
51555.1914 | 0.0017406 | 0.10456 | 71.0333 | 0.0013606 | 11.6014 | 1.2783 | 1.1433 | 0.13815 | 0.10807 | 0.55645 | 0.4047 | 0.0006158 | 0.055232 | 0 | 1 | 0 | 0.11206 | 545.9551 | 14920.4242 | 5115.574 | 6460.7332 | 58675.8255 | 42804.4957 | 0.0019397

## D19 Summary
|  | Sample Image Not Available | Data Summary |  |  | Pore Throat Radius Histogram
|  |  | Sample Weight | 3 | g | Porosity < 10 nm | 4.2779 | %
|  |  | Intrusion Pressure | 16 | psia | Porosity 10-100 nm | 4.3141 | %
|  |  | Intrusion Porosity | 11.2063 | % | Porosity 100-1000 nm | 4.7753 | %
Well | OCS Y-0097 Raven 1 |  | Total Porosity | 19.4219 | % | Porosity 1000-10000 nm | 3.7609 | %
Sample ID | D19 |  | Bulk Density | 2.0289 | g/cc | Porosity > 100000 nm | 2.2938 | %
Sample Depth, ft | 2580 |  | Grain Density | 2.5698 | g/cc | Porosity >= 10 nm | 15.144 | %
Sample Type | Cuttings |  | Permeability to Air (Swanson) | 0.53757 | mD | Porosity >= 20 nm | 13.321 | %
Sample Material | +50 Mesh |  | Permeability to Air (500 psi) | 0.33072 | mD | Porosity >= 40 nm | 12.0876 | %
Sample Cleaning | Solvent |  | Permeability to Air (1500 psi) | 0.30083 | mD | Median Pore Throat Radius | 0.025278 | µm

## D20 Data
MERCURY INJECTION CAPILLARY PRESSURE
Sample Metadata |  |  |  | Data Summary |  |  |  |  | System Parameters |  |  |  | Fluid Pressure Gradients |  |  |  |  | Fluid Parameters |  | Air/Hg | Air/Water | Air/Oil | Oil/Water
Client |  | Hilcorp Energy |  | Intrusion Porosity, fraction |  |  | 0.17899 |  | Pen Volume, mL |  | 14.2726 |  | Water, psia/ft |  |  | 0.47 |  | Hg Contact Angle |  | 140 | 0 | 0 | 0
Well |  | OCS Y-0097 Raven 1 |  | Total Porosity, fraction |  |  | 0.21975 |  | Pen Weight, g |  | 85.877 |  | Oil, psia/ft |  |  | 0.287 |  | Hg IFT |  | 485 | 0 | 0 | 0
Sample ID |  | D20 |  | Bulk Density, g/cc |  |  | 1.9399 |  | Sample Weight, g |  | 2.005 |  | Gas, psia/ft |  |  | 0.114 |  | Lab Contact Angle |  | 0 | 0 | 0 | 30
Sample Depth, ft |  | 3270 |  | Grain Density, g/cc |  |  | 2.5745 |  | Assembly Weight, g |  | 266.922 | [6 empty] | Lab IFT |  | 0 | 70 | 24 | 35
Sample Weight, g |  | 2.005 |  | Permeability to Air, mD (Swanson) |  |  | 0.56341 |  | Total Pore Volume, mL |  | 0.22712 |  | Threshold Pressures |  |  |  |  | Reservoir Contact Angle |  | 0 | 0 | 0 | 30
Sample Type |  | Cuttings |  | Permeability to Air, mD (500 psi) |  |  | 0.47667 |  | Hg Intrusion Volume, mL |  | 0.18499 |  | Closure Pressure, psia |  |  | 4 |  | Reservoir IFT |  | 0 | 50 | 0 | 25
Sample Material |  | +50 Mesh |  | Permeability to Air, mD (1500 psi) |  |  | 0.45901 |  | Bulk Volume, mL |  | 1.0335 |  | Intrusion Pressure, psia |  |  | 12 |  | Lab T*cos(theta) |  |  | 70 | 24 | 30.3109
Sample Cleaning |  | Solvent |  | Median Pore Throat Radius, um |  |  | 0.13857 |  | Bulk Modulus, GPa |  | 10.0073 | [6 empty] | Reservoir T*cos(theta) |  |  | 50 |  | 21.6506
[18 empty] | IFT*cos(contact angle) |  | 371.5316
Raw Data |  |  |  | Pore Size | Sample Compression | [6 empty] | Mercury Intrusion | [5 empty] | Capillary Conversions
Injection Pressure | Incremental Volume | Cumulative Volume | Elapsed Time | Pore Throat Radius | Bulk Modulus | Bulk Volume | Grain Volume | Pore Volume | Total Porosity | Normalized Porosity Reduction | Normalized Permeability Reduction | Incremental Volume | Cumulative Volume | Log Normalized Pore Volume | Hg Saturation | 1.0 - Hg Saturation | Cumulative Intrusion Porosity | Leverett J Function | Gas-Water Pressure | Gas-Oil Pressure | Oil-Water Pressure | HAFW Gas-Water | HAFW Oil-Water | Swanson Stressed Sb/Pc
psia | mL/g | mL/g | minutes | um | GPa | mL | mL | mL | fraction | fraction | fraction | mL/g | mL/g | fraction | fraction | fraction | fraction |  | psia | psia | psia | ft | ft
1.4645 | 0 | 0 | 31.5833 | 73.5711
1.4903 | 0.00014437 | 0.00014437 | 32.1667 | 72.2956 |  | 1.0335 | 0.7788 | 0.22712 | 0.21975 | 1 | 1 | 0 | 0 | 0 | 0 | 1 | 0 | 0.0045445 | 0.28079 | 0.096271 | 0.12159 | 1.1042 | 0.80555 | 0
1.7188 | 0.00080845 | 0.00095282 | 32.8833 | 62.6853 |  | 1.0335 | 0.7788 | 0.22712 | 0.21975 | 1 | 1 | 0 | 0 | 0 | 0 | 1 | 0 | 0.0052412 | 0.32384 | 0.11103 | 0.14023 | 1.2735 | 0.92905 | 0
2.004 | 0.00088544 | 0.0018383 | 33.6167 | 53.7627 |  | 1.0335 | 0.7788 | 0.22712 | 0.21975 | 1 | 1 | 0 | 0 | 0 | 0 | 1 | 0 | 0.0061111 | 0.37759 | 0.12946 | 0.1635 | 1.4849 | 1.0832 | 0
2.336 | 0.00084695 | 0.0026852 | 34.4167 | 46.1221 |  | 1.0335 | 0.7788 | 0.22712 | 0.21975 | 1 | 1 | 0 | 0 | 0 | 0 | 1 | 0 | 0.0071234 | 0.44014 | 0.1509 | 0.19058 | 1.7309 | 1.2627 | 0
2.7231 | 0.0007892 | 0.0034744 | 35.25 | 39.5662 |  | 1.0335 | 0.7788 | 0.22712 | 0.21975 | 1 | 1 | 0 | 0 | 0 | 0 | 1 | 0 | 0.0083038 | 0.51306 | 0.17591 | 0.22216 | 2.0177 | 1.4719 | 0
3.173 | 0.00070258 | 0.004177 | 36.0833 | 33.955 |  | 1.0335 | 0.7788 | 0.22712 | 0.21975 | 1 | 1 | 0 | 0 | 0 | 0 | 1 | 0 | 0.009676 | 0.59785 | 0.20498 | 0.25888 | 2.3511 | 1.7151 | 0
3.6941 | 0.00064483 | 0.0048218 | 36.9333 | 29.1659 |  | 1.0335 | 0.7788 | 0.22712 | 0.21975 | 1 | 1 | 0 | 0 | 0 | 0 | 1 | 0 | 0.011265 | 0.69602 | 0.23864 | 0.30139 | 2.7372 | 1.9968 | 0
4.3029 | 0.00061596 | 0.0054378 | 37.8 | 25.0393 | 0.0040286 | 1.0325 | 0.7788 | 0.22592 | 0.21881 | 0.99572 | 1 | 0 | 0 | 0 | 0 | 1 | 0 | 0.013121 | 0.81072 | 0.27796 | 0.35105 | 3.1882 | 2.3258 | 0
5.0085 | 0.00057746 | 0.0060152 | 38.6667 | 21.5121 | 0.004689 | 1.0314 | 0.7788 | 0.22473 | 0.21788 | 0.99148 | 0.99461 | 0 | 0 | 0 | 0 | 1 | 0 | 0.015273 | 0.94365 | 0.32354 | 0.40861 | 3.711 | 2.7072 | 0
5.8333 | 0.00052934 | 0.0065446 | 39.5667 | 18.4722 | 0.0054609 | 1.0303 | 0.7788 | 0.22353 | 0.21695 | 0.98723 | 0.98923 | 0 | 0 | 0 | 0 | 1 | 0 | 0.017786 | 1.0989 | 0.37678 | 0.47586 | 4.3217 | 3.1527 | 0
6.7903 | 0.00054859 | 0.0070932 | 40.5 | 15.8727 | 0.0063563 | 1.0293 | 0.7788 | 0.22235 | 0.21602 | 0.98301 | 0.9839 | 0 | 0 | 0 | 0 | 1 | 0 | 0.020699 | 1.2789 | 0.43849 | 0.55379 | 5.0295 | 3.6691 | 0
7.9023 | 0.00055822 | 0.0076514 | 41.45 | 13.6461 | 0.0073967 | 1.0282 | 0.7788 | 0.22117 | 0.2151 | 0.97881 | 0.9786 | 0 | 0 | 0 | 0 | 1 | 0 | 0.024076 | 1.4876 | 0.51004 | 0.64415 | 5.8501 | 4.2677 | 0
9.1979 | 0.00056784 | 0.0082192 | 42.4167 | 11.735 | 0.0086085 | 1.0272 | 0.7788 | 0.22 | 0.21418 | 0.97462 | 0.97333 | 0 | 0 | 0 | 0 | 1 | 0 | 0.027997 | 1.7299 | 0.5931 | 0.74905 | 6.8028 | 4.9627 | 0
10.7069 | 0.00056784 | 0.0087871 | 43.4333 | 10.0969 | 0.01002 | 1.0261 | 0.7788 | 0.21883 | 0.21326 | 0.97043 | 0.96808 | 0 | 0 | 0.01449 | 0 | 1 | 0 | 0.032539 | 2.0105 | 0.68932 | 0.87058 | 7.9065 | 5.7679 | 0
12.4596 | 0.00064483 | 0.0094319 | 44.5 | 8.6969 | 0.011658 | 1.0251 | 0.7788 | 0.21767 | 0.21234 | 0.96628 | 0.96287 | 6.598e-05 | 6.598e-05 | 0.038202 | 0.00071512 | 0.99928 | 0.000128 | 0.037778 | 2.3342 | 0.80029 | 1.0107 | 9.1793 | 6.6964 | 0.0057395
14.4984 | 0.00068333 | 0.010115 | 45.6 | 7.4982 | 0.013564 | 1.024 | 0.7788 | 0.21651 | 0.21144 | 0.96214 | 0.95769 | 0.00010786 | 0.00017384 | 0.073171 | 0.0018842 | 0.99812 | 0.00033725 | 0.043817 | 2.7073 | 0.92822 | 1.1723 | 10.6467 | 7.7669 | 0.012996
16.8727 | 0.00073145 | 0.010847 | 46.7667 | 6.4701 | 0.015783 | 1.023 | 0.7788 | 0.21537 | 0.21053 | 0.95802 | 0.95253 | 0.00015895 | 0.00033279 | 0.10288 | 0.0036069 | 0.99639 | 0.0006456 | 0.05078 | 3.1375 | 1.0757 | 1.3586 | 12.3385 | 9.0011 | 0.021377
19.6352 | 0.00076995 | 0.011617 | 48.0167 | 5.5881 | 0.018363 | 1.0219 | 0.7788 | 0.21423 | 0.20963 | 0.95393 | 0.94741 | 0.00020111 | 0.0005339 | 0.13487 | 0.0057866 | 0.99421 | 0.0010357 | 0.058794 | 3.6327 | 1.2455 | 1.573 | 14.2859 | 10.4217 | 0.029471
22.8475 | 0.00081807 | 0.012435 | 49.35 | 4.8306 | 0.021362 | 1.0209 | 0.77879 | 0.21309 | 0.20874 | 0.94986 | 0.94231 | 0.00025333 | 0.00078723 | 0.16511 | 0.0085323 | 0.99147 | 0.0015272 | 0.068014 | 4.2024 | 1.4408 | 1.8197 | 16.5262 | 12.056 | 0.037344
26.5826 | 0.00085657 | 0.013291 | 50.85 | 4.1786 | 0.024847 | 1.0198 | 0.77879 | 0.21197 | 0.20785 | 0.94582 | 0.93725 | 0.00029609 | 0.0010833 | 0.21236 | 0.011741 | 0.98826 | 0.0021016 | 0.078626 | 4.8581 | 1.6656 | 2.1036 | 19.1047 | 13.9371 | 0.044169
30.9314 | 0.00097207 | 0.014263 | 52.55 | 3.6156 | 0.028903 | 1.0188 | 0.77879 | 0.21085 | 0.20697 | 0.9418 | 0.93221 | 0.00041566 | 0.001499 | 0.15824 | 0.016246 | 0.98375 | 0.0029079 | 0.090868 | 5.6145 | 1.925 | 2.4311 | 22.0794 | 16.1071 | 0.052524
35.8242 | 0.00011502 | 0.014378 | 4.1333 | 3.143 | 0.033463 | 1.0178 | 0.77879 | 0.20977 | 0.20611 | 0.9379 | 0.92735 | 0 | 0.001499 | 0.093661 | 0.016246 | 0.98375 | 0.0029079 | 0.10453 | 6.4588 | 2.2145 | 2.7967 | 25.3998 | 18.5294 | 0.04535
41.4316 | 0.00028086 | 0.014659 | 5.35 | 2.7358 | 0.038684 | 1.0168 | 0.77878 | 0.2087 | 0.20526 | 0.93403 | 0.92256 | 0 | 0.001499 | 0.085514 | 0.016246 | 0.98375 | 0.0029079 | 0.12009 | 7.4202 | 2.5441 | 3.213 | 29.1805 | 21.2874 | 0.039212
48.7737 | 0.00097905 | 0.015638 | 6.5 | 2.3409 | 0.045515 | 1.0157 | 0.77878 | 0.20752 | 0.20432 | 0.92976 | 0.91722 | 0.00038945 | 0.0018884 | 0.21186 | 0.020467 | 0.97953 | 0.0036634 | 0.14035 | 8.6719 | 2.9732 | 3.755 | 34.103 | 24.8784 | 0.041964
56.4317 | 0.0010999 | 0.016738 | 7.65 | 2.0358 | 0.052631 | 1.0147 | 0.77878 | 0.20646 | 0.20348 | 0.92594 | 0.91247 | 0.00057325 | 0.0024617 | 0.38706 | 0.02668 | 0.97332 | 0.0047755 | 0.16139 | 9.9717 | 3.4189 | 4.3179 | 39.2146 | 28.6074 | 0.047279
65.1873 | 0.0013072 | 0.018045 | 8.8167 | 1.7725 | 0.060758 | 1.0137 | 0.77877 | 0.20543 | 0.20266 | 0.92221 | 0.9078 | 0.00079155 | 0.0032532 | 0.50542 | 0.035259 | 0.96474 | 0.006311 | 0.18536 | 11.453 | 3.9268 | 4.9593 | 45.04 | 32.8571 | 0.054089
77.0949 | 0.001535 | 0.01958 | 9.95 | 1.5079 | 0.071793 | 1.0125 | 0.77876 | 0.20425 | 0.20173 | 0.91797 | 0.9024 | 0.00094927 | 0.0042025 | 0.66171 | 0.045548 | 0.95445 | 0.0081526 | 0.21788 | 13.4624 | 4.6157 | 5.8294 | 52.942 | 38.6217 | 0.05908
88.9795 | 0.0017713 | 0.021352 | 11.0667 | 1.3127 | 0.082788 | 1.0115 | 0.77876 | 0.20325 | 0.20093 | 0.91436 | 0.89781 | 0.0012724 | 0.0054749 | 0.80473 | 0.059339 | 0.94066 | 0.010621 | 0.25028 | 15.4641 | 5.302 | 6.6962 | 60.814 | 44.3643 | 0.066688
103.6372 | 0.0020285 | 0.02338 | 12.1833 | 1.1322 | 0.096322 | 1.0105 | 0.77875 | 0.20221 | 0.20011 | 0.91061 | 0.89295 | 0.0015093 | 0.0069842 | 1.0315 | 0.075697 | 0.9243 | 0.013549 | 0.29019 | 17.9298 | 6.1474 | 7.7638 | 70.5106 | 51.4381 | 0.07304
120.3266 | 0.0023092 | 0.025689 | 13.3167 | 0.97902 | 0.1117 | 1.0095 | 0.77874 | 0.20121 | 0.19932 | 0.90701 | 0.88821 | 0.0018102 | 0.0087944 | 1.1988 | 0.095316 | 0.90468 | 0.017061 | 0.33559 | 20.735 | 7.1091 | 8.9785 | 81.542 | 59.4856 | 0.079215
140.5546 | 0.0026669 | 0.028356 | 14.4333 | 0.84117 | 0.13028 | 1.0084 | 0.77873 | 0.2002 | 0.19852 | 0.90338 | 0.88332 | 0.0021612 | 0.010956 | 1.4156 | 0.11874 | 0.88126 | 0.021253 | 0.39059 | 24.1332 | 8.2742 | 10.45 | 94.9057 | 69.2345 | 0.08448
162.9841 | 0.0029087 | 0.031265 | 15.5333 | 0.72759 | 0.15082 | 1.0075 | 0.77872 | 0.19925 | 0.19778 | 0.9 | 0.87867 | 0.0024378 | 0.013393 | 1.6226 | 0.14516 | 0.85484 | 0.025982 | 0.45156 | 27.9005 | 9.5659 | 12.0813 | 109.7209 | 80.0423 | 0.089065
189.9421 | 0.0032793 | 0.034544 | 16.65 | 0.62599 | 0.17542 | 1.0064 | 0.7787 | 0.19831 | 0.19704 | 0.89665 | 0.8739 | 0.0028082 | 0.016202 | 1.8089 | 0.1756 | 0.8244 | 0.03143 | 0.52484 | 32.4286 | 11.1184 | 14.042 | 127.5281 | 93.0328 | 0.092448
220.7871 | 0.003372 | 0.037916 | 17.95 | 0.53974 | 0.20345 | 1.0054 | 0.77869 | 0.19741 | 0.19634 | 0.89347 | 0.86923 | 0.0029229 | 0.019124 | 1.8894 | 0.20728 | 0.79272 | 0.0371 | 0.60872 | 37.6109 | 12.8952 | 16.286 | 147.908 | 107.9001 | 0.093881
257.329 | 0.0033396 | 0.041256 | 19.2833 | 0.46397 | 0.23649 | 1.0044 | 0.77867 | 0.19652 | 0.19566 | 0.89035 | 0.86451 | 0.0028977 | 0.022022 | 1.8956 | 0.23868 | 0.76132 | 0.042722 | 0.70813 | 43.7531 | 15.0011 | 18.9457 | 172.0629 | 125.5213 | 0.092754
299.7117 | 0.0032517 | 0.044507 | 20.6 | 0.39896 | 0.27459 | 1.0034 | 0.77864 | 0.19567 | 0.195 | 0.88737 | 0.85983 | 0.0028254 | 0.024848 | 1.8728 | 0.26931 | 0.73069 | 0.048203 | 0.8235 | 50.8817 | 17.4452 | 22.0324 | 200.0966 | 145.9721 | 0.089855
348.9338 | 0.00326 | 0.047767 | 21.9333 | 0.34309 | 0.31855 | 1.0024 | 0.77862 | 0.19484 | 0.19437 | 0.88451 | 0.85519 | 0.0028484 | 0.027696 | 1.8644 | 0.30018 | 0.69982 | 0.053729 | 0.9576 | 59.1675 | 20.286 | 25.6203 | 232.681 | 169.7427 | 0.086027
405.9166 | 0.0032204 | 0.050988 | 23.2667 | 0.29519 | 0.36905 | 1.0014 | 0.77859 | 0.19405 | 0.19377 | 0.88177 | 0.8506 | 0.0028238 | 0.03052 | 1.8705 | 0.33078 | 0.66922 | 0.059207 | 1.113 | 68.7694 | 23.5781 | 29.778 | 270.4414 | 197.2892 | 0.081491
471.8747 | 0.0031999 | 0.054188 | 24.65 | 0.25408 | 0.42699 | 1.0004 | 0.77855 | 0.19328 | 0.1932 | 0.87915 | 0.84605 | 0.0028176 | 0.033337 | 1.8405 | 0.36132 | 0.63868 | 0.064673 | 1.2931 | 79.8973 | 27.3934 | 34.5965 | 314.2029 | 229.2136 | 0.076572
549.8575 | 0.0031047 | 0.057292 | 26.05 | 0.21811 | 0.49479 | 0.99943 | 0.77851 | 0.19253 | 0.19264 | 0.8766 | 0.84146 | 0.0027286 | 0.036066 | 1.7944 | 0.3909 | 0.6091 | 0.069966 | 1.5064 | 93.0732 | 31.9108 | 40.3019 | 366.0182 | 267.0133 | 0.07109
639.7797 | 0.0029799 | 0.060272 | 27.45 | 0.18745 | 0.57204 | 0.99844 | 0.77846 | 0.1918 | 0.1921 | 0.87416 | 0.83694 | 0.0026178 | 0.038684 | 1.7579 | 0.41927 | 0.58073 | 0.075044 | 1.7527 | 108.2927 | 37.1289 | 46.8921 | 425.8702 | 310.6758 | 0.065533
742.8118 | 0.0029772 | 0.063249 | 28.8833 | 0.16141 | 0.65935 | 0.99747 | 0.77841 | 0.19111 | 0.19159 | 0.87184 | 0.8325 | 0.0026299 | 0.041314 | 1.7154 | 0.44777 | 0.55223 | 0.080146 | 2.0355 | 125.7661 | 43.1198 | 54.4583 | 494.5858 | 360.8044 | 0.060281
864.761 | 0.0028636 | 0.066113 | 30.3167 | 0.13857 | 0.76107 | 0.99647 | 0.77834 | 0.19042 | 0.19109 | 0.86956 | 0.82801 | 0.0025194 | 0.043833 | 1.6864 | 0.47508 | 0.52492 | 0.085034 | 2.371 | 146.4964 | 50.2273 | 63.4348 | 576.1093 | 420.2764 | 0.054938
1006.91 | 0.0028353 | 0.068948 | 31.7667 | 0.1189 | 0.87748 | 0.99547 | 0.77826 | 0.18974 | 0.1906 | 0.86735 | 0.82354 | 0.0024989 | 0.046332 | 1.6325 | 0.50216 | 0.49784 | 0.089881 | 2.7632 | 170.7274 | 58.5351 | 73.9271 | 671.3998 | 489.7917 | 0.049872
1170.8119 | 0.0027369 | 0.071685 | 33.2167 | 0.10214 | 1.0089 | 0.99447 | 0.77818 | 0.18909 | 0.19014 | 0.86522 | 0.81913 | 0.00241 | 0.048742 | 1.6013 | 0.52828 | 0.47172 | 0.094556 | 3.2168 | 198.7563 | 68.145 | 86.064 | 781.6259 | 570.2025 | 0.045121
1362.7905 | 0.002698 | 0.074383 | 34.6167 | 0.08761 | 1.1591 | 0.99346 | 0.77807 | 0.18844 | 0.18968 | 0.86313 | 0.81471 | 0.0023746 | 0.051117 | 1.5688 | 0.55402 | 0.44598 | 0.099163 | 3.7501 | 231.7096 | 79.4433 | 100.3332 | 911.2175 | 664.7406 | 0.040653
1586.3646 | 0.0026662 | 0.07705 | 36 | 0.075115 | 1.3293 | 0.99244 | 0.77795 | 0.1878 | 0.18923 | 0.86108 | 0.81032 | 0.0023467 | 0.053463 | 1.5362 | 0.57945 | 0.42055 | 0.10372 | 4.374 | 270.2541 | 92.6585 | 117.0234 | 1062.7969 | 775.3191 | 0.036527
1845.4296 | 0.0025842 | 0.079634 | 37.35 | 0.064415 | 1.5202 | 0.99141 | 0.77781 | 0.18716 | 0.18878 | 0.85907 | 0.80597 | 0.0022684 | 0.055732 | 1.5219 | 0.60404 | 0.39596 | 0.10812 | 5.1005 | 315.144 | 108.0494 | 136.4614 | 1239.3305 | 904.1018 | 0.032732
2145.104 | 0.0026021 | 0.082236 | 38.6833 | 0.055257 | 1.7332 | 0.99038 | 0.77765 | 0.18653 | 0.18835 | 0.85708 | 0.80167 | 0.0022888 | 0.058021 | 1.5029 | 0.62885 | 0.37115 | 0.11256 | 5.9458 | 367.3758 | 125.9574 | 159.0784 | 1444.7364 | 1053.947 | 0.029315
2496.4775 | 0.002574 | 0.08481 | 40.0167 | 0.047315 | 1.9727 | 0.98932 | 0.77746 | 0.1859 | 0.18791 | 0.85508 | 0.79735 | 0.0022572 | 0.060278 | 1.5101 | 0.65331 | 0.34669 | 0.11694 | 6.9438 | 429.0375 | 147.0986 | 185.7787 | 1687.2262 | 1230.8453 | 0.026169
2904.4399 | 0.002622 | 0.087432 | 41.2833 | 0.040503 | 2.238 | 0.98824 | 0.77724 | 0.18526 | 0.18746 | 0.85306 | 0.79307 | 0.0023028 | 0.062581 | 1.5232 | 0.67827 | 0.32173 | 0.1214 | 8.1118 | 501.2006 | 171.8402 | 217.0262 | 1971.0136 | 1437.8706 | 0.023353
3378.6399 | 0.0026838 | 0.090116 | 42.5667 | 0.03465 | 2.5301 | 0.98713 | 0.77699 | 0.18461 | 0.18702 | 0.85102 | 0.78881 | 0.0023596 | 0.06494 | 1.5451 | 0.70384 | 0.29616 | 0.12598 | 9.4819 | 585.8562 | 200.865 | 253.6832 | 2303.9288 | 1680.7349 | 0.020832
3932.4568 | 0.0026915 | 0.092807 | 43.7667 | 0.029601 | 2.8512 | 0.986 | 0.77669 | 0.18394 | 0.18655 | 0.84891 | 0.78456 | 0.0023581 | 0.067298 | 1.5633 | 0.7294 | 0.2706 | 0.13055 | 11.0993 | 685.7895 | 235.1278 | 296.9556 | 2696.925 | 1967.4289 | 0.018548
4572.8623 | 0.0027209 | 0.095528 | 44.9667 | 0.025287 | 3.1979 | 0.98484 | 0.77634 | 0.18325 | 0.18608 | 0.84674 | 0.78036 | 0.002378 | 0.069676 | 1.5787 | 0.75517 | 0.24483 | 0.13517 | 12.9929 | 802.7899 | 275.2423 | 347.6182 | 3157.0391 | 2303.0859 | 0.016514
5321.1016 | 0.0027938 | 0.098322 | 46.2 | 0.021562 | 3.573 | 0.98363 | 0.77594 | 0.18253 | 0.18557 | 0.84445 | 0.77616 | 0.0024344 | 0.072111 | 1.5658 | 0.78156 | 0.21844 | 0.13989 | 15.2374 | 941.472 | 322.7904 | 407.6693 | 3702.4178 | 2700.9441 | 0.014688
6189.4844 | 0.0026686 | 0.10099 | 47.4333 | 0.018369 | 3.9726 | 0.98237 | 0.77547 | 0.18177 | 0.18503 | 0.84201 | 0.772 | 0.0022899 | 0.074401 | 1.5241 | 0.80638 | 0.19362 | 0.14433 | 17.8861 | 1105.1307 | 378.9019 | 478.5356 | 4346.0195 | 3170.4569 | 0.013028
7202.3745 | 0.0026048 | 0.1036 | 48.7 | 0.015618 | 4.3963 | 0.98106 | 0.77493 | 0.18096 | 0.18445 | 0.83936 | 0.76784 | 0.0021992 | 0.0766 | 1.4259 | 0.83021 | 0.16979 | 0.1486 | 21.036 | 1299.7528 | 445.6295 | 562.8095 | 5111.3876 | 3728.7992 | 0.011527
8380.2305 | 0.0024259 | 0.10602 | 49.9833 | 0.013258 | 4.8396 | 0.97968 | 0.77429 | 0.18008 | 0.18382 | 0.83646 | 0.76372 | 0.0019875 | 0.078587 | 1.317 | 0.85175 | 0.14825 | 0.15245 | 24.782 | 1531.2058 | 524.9848 | 663.0315 | 6021.5957 | 4392.8034 | 0.010164
9751.2617 | 0.0022792 | 0.1083 | 51.2833 | 0.01123 | 5.2991 | 0.97822 | 0.77355 | 0.17912 | 0.18311 | 0.83323 | 0.75961 | 0.0017996 | 0.080387 | 1.2077 | 0.87126 | 0.12874 | 0.15595 | 29.257 | 1807.7042 | 619.7843 | 782.7589 | 7108.9491 | 5186.0367 | 0.0089348
11346.333 | 0.002231 | 0.11053 | 52.6 | 0.0094896 | 5.7697 | 0.97668 | 0.77269 | 0.17806 | 0.18231 | 0.82961 | 0.75553 | 0.0017017 | 0.082089 | 1.1188 | 0.8897 | 0.1103 | 0.15925 | 34.6221 | 2139.1933 | 733.4377 | 926.2979 | 8412.558 | 6137.03 | 0.0078413
13199.8887 | 0.0021702 | 0.1127 | 53.9333 | 0.0079984 | 6.2459 | 0.97502 | 0.7717 | 0.17688 | 0.18141 | 0.82551 | 0.75147 | 0.0015818 | 0.08367 | 1.0636 | 0.90685 | 0.093154 | 0.16232 | 41.0766 | 2537.9976 | 870.1706 | 1098.9852 | 9980.8895 | 7281.1407 | 0.0068701
15355.334 | 0.0022051 | 0.11491 | 55.3 | 0.0067203 | 6.7227 | 0.97324 | 0.77053 | 0.17556 | 0.18038 | 0.82084 | 0.74743 | 0.0015459 | 0.085216 | 1.0184 | 0.9236 | 0.076398 | 0.16531 | 48.8888 | 3020.6922 | 1035.6659 | 1307.9981 | 11879.1265 | 8665.9201 | 0.0060149
17869.1602 | 0.0022429 | 0.11715 | 56.6833 | 0.0056228 | 7.1959 | 0.97132 | 0.76918 | 0.17406 | 0.1792 | 0.81547 | 0.74341 | 0.0014977 | 0.086714 | 0.98142 | 0.93983 | 0.060165 | 0.16822 | 58.431 | 3610.2719 | 1237.8075 | 1563.2936 | 14197.6986 | 10357.3375 | 0.0052595
20789.8223 | 0.0022583 | 0.11941 | 58.05 | 0.0046852 | 7.6585 | 0.96923 | 0.76761 | 0.17237 | 0.17784 | 0.80928 | 0.73942 | 0.0014145 | 0.088128 | 0.91756 | 0.95517 | 0.044835 | 0.17096 | 70.124 | 4332.7526 | 1485.5152 | 1876.1369 | 17038.9149 | 12430.0281 | 0.0045944
24190.6914 | 0.0022208 | 0.12163 | 59.3333 | 0.0038835 | 8.1068 | 0.96694 | 0.76577 | 0.17044 | 0.17627 | 0.80211 | 0.73544 | 0.0012582 | 0.089387 | 0.83094 | 0.9688 | 0.031199 | 0.1734 | 84.6006 | 5227.2129 | 1792.1873 | 2263.4496 | 20556.4554 | 14996.1027 | 0.0040049
28145.0098 | 0.0022035 | 0.12383 | 60.5833 | 0.0032003 | 8.5359 | 0.96443 | 0.76364 | 0.16823 | 0.17444 | 0.79378 | 0.73149 | 0.0011023 | 0.090489 | 0.70964 | 0.98075 | 0.019252 | 0.17554 | 102.6622 | 6343.1847 | 2174.8062 | 2746.6796 | 24945.1085 | 18197.6611 | 0.0034846
32745.2441 | 0.0021286 | 0.12596 | 61.8167 | 0.0026191 | 8.9427 | 0.96165 | 0.76116 | 0.1657 | 0.1723 | 0.78407 | 0.72756 | 0.00086341 | 0.091352 | 0.56761 | 0.99011 | 0.0098937 | 0.17722 | 125.4444 | 7750.8322 | 2657.4282 | 3356.2088 | 30480.8008 | 22235.994 | 0.0030237
38097.3047 | 0.0020702 | 0.12803 | 63.05 | 0.0021262 | 9.3247 | 0.95857 | 0.75827 | 0.16277 | 0.16981 | 0.77271 | 0.72365 | 0.00061227 | 0.091965 | 0.39117 | 0.99674 | 0.0032578 | 0.17841 | 154.526 | 9547.6959 | 3273.4958 | 4134.2736 | 37547.1189 | 27390.931 | 0.0026163
44321.1328 | 0.0019842 | 0.13002 | 64.2833 | 0.00171 | 9.6799 | 0.95514 | 0.75492 | 0.1594 | 0.16688 | 0.75941 | 0.71976 | 0.00030058 | 0.092265 | 0.20114 | 1 | 0 | 0.17899 | 192.1327 | 11871.2987 | 4070.1595 | 5140.4231 | 46684.8825 | 34057.0044 | 0.0022563
51551.6094 | 0.0018562 | 0.13187 | 65.5167 | 0.0013607 | 10.0073 | 0.9513 | 0.75101 | 0.15549 | 0.16345 | 0.74381 | 0.7159 | 0 | 0.092265 | 0 | 1 | 0 | 0.17899 | 241.4557 | 14918.8152 | 5115.0224 | 6460.0365 | 58669.4979 | 42799.8796 | 0.0019398
0 | 0 | 0.13187 | 0 | 0 |  | 0 | 0 | 0 | 0 | 0 | 1 | 0 | 0 | 0 | 0 | 0 | 0 | 0 | 0 | 0 | 0 | 0 | 0

## D20 Summary
|  | Sample Image Not Available | Data Summary |  |  | Pore Throat Radius Histogram
|  |  | Sample Weight | 2.005 | g | Porosity < 10 nm | 2.4092 | %
|  |  | Intrusion Pressure | 12 | psia | Porosity 10-100 nm | 6.656 | %
|  |  | Intrusion Porosity | 17.8989 | % | Porosity 100-1000 nm | 9.3153 | %
Well | OCS Y-0097 Raven 1 |  | Total Porosity | 21.9755 | % | Porosity 1000-10000 nm | 2.8261 | %
Sample ID | D20 |  | Bulk Density | 1.9399 | g/cc | Porosity > 100000 nm | 0.76887 | %
Sample Depth, ft | 3270 |  | Grain Density | 2.5745 | g/cc | Porosity >= 10 nm | 19.5663 | %
Sample Type | Cuttings |  | Permeability to Air (Swanson) | 0.56341 | mD | Porosity >= 20 nm | 17.8614 | %
Sample Material | +50 Mesh |  | Permeability to Air (500 psi) | 0.47667 | mD | Porosity >= 40 nm | 15.8747 | %
Sample Cleaning | Solvent |  | Permeability to Air (1500 psi) | 0.45901 | mD | Median Pore Throat Radius | 0.13857 | µm