## Cover
Mercury Injection Capillary Pressure
FINAL REPORT
Prepared for:
Hilcorp Energy
OCS Y-0243 Falcon 1
Alaska
Project #28164
2021-01-25
4101 Interwood North Parkway, Suite 250 |  | www.nutechenergy.com
Houston, TX 77032 |  | 281-812-4030

## Procedure
Project Summary
Client | Hilcorp Energy
Well | OCS Y-0243 Falcon 1
Location | Alaska
API | 55-220-00009
Project | 28164
Date | 2021-01-25
Introduction
At the request of the client, core and cuttings samples from the subject well were submitted to PoroLabs for MICP analysis.
Procedure
· Following sample reception, all material is inventoried, labelled, and entered into NuQuest.
· Cuttings material is visually inspected. Any ferrous material is removed using a hand magnet, and slough material is removed using a coarse sieve and tweezers. (2)
o Contaminated material is washed with soap and water within ultrasonic bath for 5 minutes, rinsed with methanol, and placed under fume hood to extract.
o Methanol is decanted from beaker, and cleaned cuttings material is moved into sample tray to be convection dried at 60C.
· Core material cleaned by the following solvent extraction protocol. (2)
o Toluene extraction to remove water, oil, and salt from samples until no fluorescence is observed in solvent extract.
o Methanol extraction to leach residual salt from samples. Silver nitrate used on solvent extract to verify all salts were removed.
o Samples reintroduced to toluene to ensure all extractible material is removed.
o Samples placed under ventilated hood and moved to convection oven at 60C to vaporize saturated solvent. Samples remain in oven until weight stability.
· Samples are weighed and analyzed using AutoPore IV equipment:
o The sample weight, empty penetrometer weight, and calibrated penetrometer volume is recorded.
o Sample-filled penetrometer initially placed into low pressure port and evacuated at 5 psia/min until 50 µmHg.
o During low pressure stage, penetrometer and stem volume is filled with mercury at incremental pressure steps dictated by 30 second equilibrium time.
o The mercury-filled penetrometer assembly is weighed, and moved to the high pressure port for the remainder of the measurement.
o Nitrogen gas forces mercury into the sample as pressure is increased to 60,000 psia at incremental, logarithmic pressure steps dictated by 60 second equilibrium time.
o Mercury conforms to the bulk volume of the sample at ‘closure pressure’ and intrudes into pore throats at ‘intrusion pressure’.
· Raw MICP data corrected for closure using ‘Bailey Method’.(3) Final stress-corrected dataset includes additional compressibility, contact angle, and interfacial tension considerations.(1) (4) (5) (6)
References
1. Shafer, J. & Neasham, J. (2000). Mercury Porosimetry Protocol for Rapid Determination of Petrophysical and Reservoir Quality Properties.
2. Recommended Practice for Core-Analyis Procedure, Volume 40. American Petroleum Institute.
3. Bailey, S. (2009). Closure and Compressibility Corrections to Capillary Pressure Data in Shales. DWLS Fall Workshop 2009.
4. Gorynski, K. et al. (2018). A Novel Methodology for Mercury Intrusion Porosimetry Analysis, Data Reduction, Blank Correction and Interpretation for Shales. URTEC: 2902097.
5. Wang, S. et al. (2016) Confinement Correction to Mercury Intrusion Capillary Pressure of Shale Nanopores. Scientific Reports Vol. 6: 20160.
6. Webb, P. (2001). An Introduction to the Physical Characterization of Materials by Mercury Intrusion Porosimetry with Emphasis on Reduction and Presentation of Experimental Data. Micromeritics Instrument Corporation, Norcross, GA.

## Project Summary
MERCURY INJECTION CAPILLARY PRESSURE
Project Summary
Client |  | Hilcorp Energy
Well |  | OCS Y-0243 Falcon 1
Location |  | Alaska
API |  | 55-220-00009
Project |  | 28164
Date |  | 2021-01-25
Sample Metadata |  |  |  | Rock Properties | [7 empty] | Pore Throat Radius Histogram
Well Name | Sample ID | Top Depth | Bottom Depth ft | Porosity @ 1500 psi NCS | Ambient Porosity | Bulk Density | Grain Density | Intrusion Pressure (Hg/Air) | Stressed Permeability to Air (Swanson) | Bulk Modulus (Grain) | Median Pore Throat Radius | < 10nm | 10-100nm | 100-1000nm | 1000-10000nm | >100000nm | >= 10nm | >= 20nm | >= 40nm
|  | ft | ft | % | % | g/cc | g/cc | psia | mD | GPa | um | % | % | % | % | % | % | % | %
OCS Y-0243 Falcon 1 | E1 | 1110 | 1140 | 14.6934 | 16.8535 | 2.0186 | 2.5274 | 10 | 1.4034 | 9.159 | 0.025275 | 5.4809 | 3.9829 | 3.1364 | 3.723 | 0.53041 | 11.3726 | 9.8803 | 8.8154
OCS Y-0243 Falcon 1 | E3 | 1450 | 1470 | 20.3053 | 26.6877 | 1.8154 | 2.5719 | 5 | 31.5622 | 5.6097 | 0.84558 | 2.908 | 4.378 | 5.9934 | 9.3999 | 4.0083 | 23.7797 | 22.5338 | 21.2756
OCS Y-0243 Falcon 1 | E14 | 1530 | 1560 | 11.0756 | 18.3657 | 1.8969 | 2.3831 | 8379 | 0.00084564 | 8.5372 | 0.004686 | 5.7967 | 4.4296 | 5.58 | 2.5594 | 0 | 12.569 | 11.2898 | 10.0636
OCS Y-0243 Falcon 1 | E2 | 1170 | 2000 | 9.9342 | 15.2178 | 2.161 | 2.5905 | 4573 | 0.00083075 | 11.9452 | 0.0056228 | 5.4482 | 4.2245 | 4.4292 | 1.1159 | 0 | 9.7696 | 8.3932 | 7.2291
OCS Y-0243 Falcon 1 | E15 | 1590 | 1620 | 15.6989 | 21.5412 | 2.0738 | 2.749 | 20 | 0.89763 | 10.0163 | 0.018367 | 6.1207 | 4.8843 | 4.4318 | 5.183 | 0.92131 | 15.4205 | 13.7027 | 12.1793
OCS Y-0243 Falcon 1 | E16 | 1620 | 1650 | 11.4876 | 15.8166 | 1.8785 | 2.3229 | 742 | 0.0013857 | 8.729 | 0.0079992 | 6.327 | 3.9306 | 3.9211 | 1.6379 | 0 | 9.4896 | 7.969 | 6.8912
OCS Y-0243 Falcon 1 | E17 | 1830 | 1860 | 22.2507 | 28.3257 | 1.7316 | 2.4592 | 2 | 238.8686 | 11.3944 | 0.72024 | 3.4179 | 3.9022 | 5.9384 | 7.1747 | 7.8925 | 24.9077 | 23.742 | 22.7025
OCS Y-0243 Falcon 1 | E4 | 2010 | 2040 | 12.2943 | 16.6319 | 2.0289 | 2.5055 | 8 | 0.45244 | 11.7773 | 0.018363 | 4.6638 | 3.5617 | 4.2139 | 3.2008 | 0.99167 | 11.9681 | 10.5266 | 9.5459
OCS Y-0243 Falcon 1 | E5 | 2250 | 2280 | 12.0642 | 17.1819 | 1.8568 | 2.2815 | 26 | 0.47311 | 14.5579 | 0.02156 | 4.492 | 3.1726 | 4.5869 | 3.7236 | 1.2069 | 12.69 | 11.5028 | 10.6661
OCS Y-0243 Falcon 1 | E18 | 2250 | 2280 | 10.5457 | 17.0139 | 1.9353 | 2.3845 | 50 | 0.19053 | 9.7241 | 0.011228 | 4.8509 | 3.5876 | 4.3264 | 3.5921 | 0.65693 | 12.163 | 10.8913 | 9.9037
OCS Y-0243 Falcon 1 | E6 | 2520 | 2550 | 9.2099 | 15.8523 | 2.1203 | 2.579 | 8 | 1.3386 | 12.3409 | 0.029611 | 2.765 | 3.626 | 3.9872 | 3.7538 | 1.7204 | 13.0873 | 11.799 | 10.6908
OCS Y-0243 Falcon 1 | E19 | 2550 | 2580 | 7.6155 | 9.8594 | 2.091 | 2.369 | 1845 | 0.00063501 | 11.0728 | 0.0079973 | 3.982 | 3.7914 | 2.0859 | 0 | 0 | 5.8773 | 4.2185 | 3.1746
OCS Y-0243 Falcon 1 | E7 | 2790 | 2820 | 7.7619 | 12.4553 | 2.1381 | 2.5709 | 2496 | 0.00067183 | 6.9473 | 0.0067189 | 4.6968 | 3.5949 | 2.4144 | 1.7492 | 0 | 7.7584 | 6.121 | 5.089
OCS Y-0243 Falcon 1 | E8 | 2880 | 2910 | 8.3268 | 12.6871 | 1.9646 | 2.3231 | 65 | 0.044646 | 10.4929 | 0.01123 | 3.7868 | 3.3002 | 2.9008 | 2.1464 | 0.553 | 8.9003 | 7.4201 | 6.5094
OCS Y-0243 Falcon 1 | E9 | 3270 | 3300 | 16.6671 | 20.8639 | 2.1489 | 2.7635 | 41 | 0.62233 | 19.3604 | 0.11906 | 3.0845 | 5.0102 | 7.9186 | 3.5398 | 1.3108 | 17.7794 | 16.0347 | 14.6133
OCS Y-0243 Falcon 1 | E10 | 4200 | 4230 | 12.4922 | 15.6998 | 2.2157 | 2.6594 | 88 | 0.016396 | 20.6689 | 0.018364 | 4.1573 | 6.1929 | 3.2012 | 1.7386 | 0.40984 | 11.5426 | 9.053 | 7.2081
OCS Y-0243 Falcon 1 | E11 | 4320 | 4360 | 11.969 | 21.3714 | 1.8746 | 2.4452 | 2 | 144.6512 | 10.1266 | 0.064497 | 2.767 | 3.5613 | 4.1405 | 4.6179 | 6.2847 | 18.6044 | 17.3732 | 16.3409
OCS Y-0243 Falcon 1 | E20 | 4440 | 4470 | 14.6721 | 21.1894 | 2.0061 | 2.5759 | 22 | 0.87002 | 15.3748 | 0.034659 | 3.681 | 5.0864 | 4.6602 | 4.5381 | 3.2238 | 17.5084 | 15.8561 | 14.4032
OCS Y-0243 Falcon 1 | E12 | 4628 | 4628 | 4.8757 | 5.6129 | 2.4214 | 2.5884 | 50 | 0.053305 | 40.5972 | 0.05516 | 0.90289 | 2.0618 | 1.8166 | 0.66607 | 0.16555 | 4.71 | 4.1124 | 3.4267
OCS Y-0243 Falcon 1 | E13 | 5070 | 5090 | 9.4539 | 16.0532 | 2.1267 | 2.5725 | 2 | 49.5923 | 11.556 | 0.10213 | 2.0053 | 2.9798 | 3.514 | 3.6449 | 3.9091 | 14.0478 | 13.1659 | 12.3137
|  |  |  | 12.1697 | 17.264 | 2.0252 | 2.5111 | 921.7 | 23.552 | 12.9994 | 0.10642 | 4.0667 | 3.9629 | 4.1598 | 3.3853 | 1.6893 | 13.1973 | 11.7793 | 10.6521
* Calculated by Washburn equation; Values are representative of the equivalent, cylindrical pore throat size

## PTR Summary (hidden)
Row |  | E1 | E3 | E14 | E2 | E15 | E16 | E17 | E4 | E5 | E18 | E6 | E19 | E7 | E8 | E9 | E10 | E11 | E20 | E12 | E13
18 | 62.6195 | 0 | 0 | 0 | 0 | 0 | 0 | 0.4458 | 0 | 0 | 0 | 0 | 0 | 0 | 0 | 0 | 0 | 0 | 0 | 0 | 0.034817
19 | 53.7579 | 0 | 0 | 0 | 0 | 0 | 0 | 0.81439 | 0 | 0 | 0 | 0 | 0 | 0 | 0 | 0 | 0 | 0.011296 | 0 | 0 | 0.13675
20 | 46.1111 | 0 | 0 | 0 | 0 | 0 | 0 | 1.0794 | 0 | 0 | 0 | 0 | 0 | 0 | 0 | 0 | 0 | 0.39887 | 0 | 0 | 0.25335
21 | 39.5999 | 0 | 0 | 0 | 0 | 0 | 0 | 1.1785 | 0 | 0 | 0 | 0 | 0 | 0 | 0 | 0 | 0 | 0.67824 | 0 | 0 | 0.32685
22 | 33.9648 | 0 | 0 | 0 | 0 | 0 | 0 | 1.4701 | 0 | 0 | 0 | 0 | 0 | 0 | 0 | 0 | 0 | 0.93718 | 0 | 0 | 0.29418
23 | 29.168 | 0 | 0.060499 | 0 | 0 | 0 | 0 | 1.7434 | 0 | 0 | 0 | 0 | 0 | 0 | 0 | 0 | 0 | 0.77605 | 0 | 0 | 0.30792
24 | 25.0454 | 0 | 0.1539 | 0 | 0 | 0 | 0 | 1.9222 | 0 | 0 | 0 | 0 | 0 | 0 | 0 | 0 | 0 | 0.63094 | 0 | 0 | 0.33174
25 | 21.5064 | 0 | 0.3229 | 0 | 0 | 0 | 0 | 1.8306 | 0 | 0 | 0 | 0 | 0 | 0 | 0 | 0 | 0 | 0.4693 | 0 | 0 | 0.34071
26 | 18.4767 | 0 | 0.59951 | 0 | 0 | 0 | 0 | 1.6803 | 0 | 0 | 0 | 0 | 0 | 0 | 0 | 0 | 0 | 0.31827 | 0 | 0 | 0.29895
27 | 15.8765 | 0 | 0.8386 | 0 | 0 | 0 | 0 | 1.5087 | 0.021421 | 0 | 0 | 0 | 0 | 0 | 0 | 0 | 0 | 0.24741 | 0 | 0 | 0.22772
28 | 13.6449 | 0.0069429 | 1.0369 | 0 | 0 | 0 | 0 | 1.4059 | 0.049768 | 0 | 0 | 0.022733 | 0 | 0 | 0 | 0 | 0 | 0.18587 | 0 | 0 | 0.22143
29 | 11.7356 | 0.03942 | 1.0595 | 0 | 0 | 0 | 0 | 1.3326 | 0.071826 | 0 | 0 | 0.042992 | 0 | 0 | 0 | 0 | 0 | 0.16826 | 0 | 0 | 0.21222
30 | 10.0984 | 0.079158 | 1.2019 | 0 | 0 | 0 | 0 | 1.3389 | 0.084569 | 0 | 0 | 0.084259 | 0 | 0 | 0 | 0 | 0 | 0.16168 | 0 | 0 | 0.2349
31 | 8.6981 | 0.13441 | 1.327 | 0 | 0 | 0 | 0 | 1.3062 | 0.097112 | 0 | 0 | 0.13697 | 0 | 0 | 0 | 0 | 0 | 0.17317 | 0 | 0 | 0.23211
32 | 7.497 | 0.21078 | 1.4897 | 0 | 0 | 0 | 0 | 1.2935 | 0.11507 | 0 | 0 | 0.19417 | 0 | 0 | 0 | 0 | 0 | 0.16551 | 0 | 0 | 0.22655
33 | 6.4701 | 0.30487 | 1.5602 | 0 | 0 | 0 | 0 | 1.2393 | 0.13837 | 0 | 0 | 0.23969 | 0 | 0 | 0 | 0 | 0 | 0.1715 | 0 | 0 | 0.23578
34 | 5.5887 | 0.42647 | 1.6396 | 0 | 0 | 0.12131 | 0 | 1.1885 | 0.16668 | 0.065884 | 0 | 0.26893 | 0 | 0 | 0 | 0 | 0 | 0.19563 | 0.10205 | 0 | 0.24702
35 | 4.8307 | 0.62538 | 1.7169 | 0 | 0 | 0.28159 | 0 | 1.1349 | 0.19806 | 0.16557 | 0 | 0.30815 | 0 | 0 | 0 | 0 | 0 | 0.22788 | 0.22481 | 0 | 0.26493
36 | 4.1785 | 0.53261 | 1.2024 | 0 | 0 | 0.46375 | 0 | 0.89373 | 0.13282 | 0.11654 | 0 | 0.1688 | 0 | 0 | 0 | 0 | 0 | 0.26118 | 0.36906 | 0 | 0.27186
37 | 3.6155 | 0.58339 | 1.1429 | 0 | 0 | 0.35264 | 0 | 0.84348 | 0.14982 | 0.15841 | 0 | 0.086871 | 0 | 0 | 0 | 0 | 0 | 0.19019 | 0.28017 | 0 | 0.18811
38 | 3.2122 | 0.58717 | 1.2149 | 0 | 0 | 0.18623 | 0 | 0.7563 | 0.19673 | 0.21032 | 0 | 0.035559 | 0 | 0 | 0 | 0.03736 | 0 | 0.10486 | 0.28306 | 0 | 0.11485
39 | 2.771 | 0.9964 | 1.819 | 0 | 0 | 0.18006 | 0 | 0.86745 | 0.3625 | 0.4824 | 0.076385 | 0.15953 | 0 | 0 | 0 | 0.12378 | 0 | 0.10566 | 0.27895 | 0 | 0.10442
40 | 2.3788 | 0.98658 | 1.8208 | 0 | 0 | 0.42737 | 0 | 0.91043 | 0.36237 | 0.51283 | 0.17704 | 0.29434 | 0 | 0 | 0.016591 | 0.21189 | 0 | 0.1533 | 0.42838 | 0.017672 | 0.14716
41 | 2.0584 | 0.88686 | 1.7252 | 0 | 0 | 0.65638 | 0 | 0.93784 | 0.42119 | 0.60346 | 0.29 | 0.44884 | 0 | 0 | 0.058202 | 0.32252 | 0 | 0.26913 | 0.47205 | 0.047516 | 0.21004
42 | 1.7738 | 0.84478 | 1.6252 | 0 | 0 | 0.69989 | 0 | 0.9641 | 0.46193 | 0.6805 | 0.32481 | 0.44729 | 0 | 0 | 0.10822 | 0.40882 | 0 | 0.26576 | 0.52748 | 0.075914 | 0.19966
43 | 1.5367 | 0.79045 | 1.4485 | 0 | 0 | 0.68449 | 0 | 0.90377 | 0.54045 | 0.76339 | 0.35188 | 0.4473 | 0 | 0 | 0.14762 | 0.52851 | 0.030226 | 0.31924 | 0.54369 | 0.1466 | 0.23126
44 | 1.328 | 0.72718 | 1.3698 | 0 | 0 | 0.61897 | 0 | 0.93626 | 0.52349 | 0.7491 | 0.41626 | 0.46143 | 0 | 0 | 0.18814 | 0.69148 | 0.069243 | 0.31651 | 0.55831 | 0.22208 | 0.22613
45 | 1.1443 | 0.65339 | 1.3062 | 0 | 0 | 0.57002 | 0 | 0.90189 | 0.58389 | 0.79344 | 0.47335 | 0.44967 | 0 | 0 | 0.20967 | 0.88643 | 0.11309 | 0.33624 | 0.54407 | 0.32504 | 0.23669
46 | 0.98251 | 0.57913 | 1.1692 | 0 | 0 | 0.49043 | 0 | 0.9543 | 0.59259 | 0.77591 | 0.47876 | 0.45927 | 0 | 0 | 0.2363 | 1.1186 | 0.1286 | 0.33933 | 0.54406 | 0.35087 | 0.23259
47 | 0.84753 | 0.54735 | 1.1001 | 0 | 0 | 0.48597 | 0 | 0.92754 | 0.63661 | 0.76534 | 0.41816 | 0.44664 | 0 | 0 | 0.24252 | 1.3176 | 0.14348 | 0.35046 | 0.53231 | 0.36456 | 0.23434
48 | 0.73095 | 0.52128 | 1.0143 | 0 | 0 | 0.45381 | 0 | 0.97804 | 0.62584 | 0.70603 | 0.40198 | 0.42906 | 0 | 0 | 0.26846 | 1.5423 | 0.16209 | 0.34637 | 0.51997 | 0.34063 | 0.22785
49 | 0.62748 | 0.47793 | 0.96281 | 0 | 0 | 0.43494 | 0 | 0.96657 | 0.63029 | 0.69257 | 0.38322 | 0.41334 | 0 | 0 | 0.27187 | 1.6426 | 0.18147 | 0.35273 | 0.50478 | 0.32168 | 0.23289
50 | 0.54119 | 0.45544 | 0.90688 | 0 | 0 | 0.40649 | 0 | 0.97859 | 0.57107 | 0.62083 | 0.39307 | 0.36322 | 0 | 0 | 0.26741 | 1.668 | 0.20082 | 0.35861 | 0.49679 | 0.29836 | 0.24467
51 | 0.46606 | 0.44101 | 0.82863 | 0 | 0 | 0.38957 | 0 | 0.99291 | 0.56365 | 0.61876 | 0.38413 | 0.35555 | 0 | 0 | 0.24814 | 1.5707 | 0.22421 | 0.36578 | 0.48381 | 0.27721 | 0.25491
52 | 0.40018 | 0.43011 | 0.78887 | 0 | 0 | 0.37551 | 0 | 0.98575 | 0.53977 | 0.58114 | 0.36098 | 0.3246 | 0 | 0 | 0.24014 | 1.4518 | 0.25869 | 0.37834 | 0.45788 | 0.25967 | 0.27873
53 | 0.34431 | 0.41476 | 0.72756 | 0 | 0 | 0.36535 | 0 | 0.99735 | 0.53569 | 0.57131 | 0.3326 | 0.3309 | 0 | 0 | 0.22182 | 1.3466 | 0.29459 | 0.38023 | 0.44926 | 0.23976 | 0.28607
54 | 0.29614 | 0.39462 | 0.70804 | 0 | 0 | 0.36321 | 0 | 0.94857 | 0.48355 | 0.50536 | 0.31959 | 0.30312 | 0 | 0 | 0.19451 | 1.2227 | 0.31539 | 0.40022 | 0.45357 | 0.22124 | 0.29464
55 | 0.25432 | 0.39167 | 0.6521 | 0 | 0 | 0.37022 | 0 | 0.92688 | 0.44786 | 0.45753 | 0.28935 | 0.28055 | 0 | 0 | 0.17599 | 1.1555 | 0.33845 | 0.41754 | 0.47463 | 0.2207 | 0.30043
56 | 0.21872 | 0.40569 | 0.64983 | 0 | 0 | 0.37277 | 0 | 0.8903 | 0.41498 | 0.43413 | 0.28032 | 0.2598 | 0 | 0 | 0.16771 | 1.0785 | 0.35712 | 0.41354 | 0.47457 | 0.21655 | 0.3125
57 | 0.18797 | 0.43824 | 0.62972 | 0 | 0 | 0.39131 | 0.046219 | 0.87151 | 0.38052 | 0.41016 | 0.2666 | 0.25101 | 0 | 0 | 0.1604 | 1.0334 | 0.38851 | 0.41733 | 0.48698 | 0.22148 | 0.33951
58 | 0.16142 | 0.47853 | 0.63312 | 0 | 0 | 0.4067 | 0.12435 | 0.84985 | 0.36272 | 0.40113 | 0.26129 | 0.24918 | 0 | 0 | 0.15184 | 0.98301 | 0.41489 | 0.41414 | 0.50675 | 0.21178 | 0.35728
59 | 0.13863 | 0.53025 | 0.63102 | 0 | 0 | 0.4376 | 0.26038 | 0.84511 | 0.34506 | 0.37824 | 0.25314 | 0.24825 | 0 | 0 | 0.14307 | 0.93351 | 0.43952 | 0.41931 | 0.5351 | 0.21631 | 0.3713
60 | 0.11902 | 0.59124 | 0.64273 | 0 | 0 | 0.45798 | 0.35001 | 0.8213 | 0.33552 | 0.36047 | 0.25727 | 0.2647 | 0 | 0 | 0.14568 | 0.8889 | 0.46613 | 0.41484 | 0.55678 | 0.22653 | 0.37992
61 | 0.10224 | 0.63464 | 0.65006 | 0 | 0 | 0.47264 | 0.36933 | 0.78683 | 0.32418 | 0.34603 | 0.26666 | 0.26576 | 0 | 0 | 0.14704 | 0.8505 | 0.4927 | 0.40832 | 0.58894 | 0.24288 | 0.38279
62 | 0.087685 | 0.653 | 0.66213 | 0 | 0 | 0.47715 | 0.3246 | 0.7493 | 0.32628 | 0.34141 | 0.28042 | 0.30873 | 0.022099 | 0 | 0.1536 | 0.81581 | 0.51765 | 0.41126 | 0.62896 | 0.25836 | 0.38156
63 | 0.075205 | 0.64003 | 0.68599 | 0 | 0 | 0.48718 | 0.27249 | 0.72442 | 0.33969 | 0.34395 | 0.28211 | 0.33627 | 0.069999 | 0.016616 | 0.15868 | 0.78852 | 0.54218 | 0.41053 | 0.67579 | 0.27802 | 0.38033
64 | 0.064485 | 0.6239 | 0.68791 | 0 | 0 | 0.51253 | 0.26456 | 0.7014 | 0.35993 | 0.35307 | 0.29317 | 0.39029 | 0.13895 | 0.061916 | 0.17017 | 0.76675 | 0.64315 | 0.4177 | 0.73082 | 0.30152 | 0.37509
65 | 0.055257 | 0.61614 | 0.69972 | 0 | 0 | 0.55555 | 0.27566 | 0.69005 | 0.39357 | 0.36965 | 0.30687 | 0.41836 | 0.20719 | 0.13848 | 0.18141 | 0.76977 | 0.7243 | 0.42739 | 0.78818 | 0.32798 | 0.37685
66 | 0.047316 | 0.62413 | 0.70698 | 0 | 0 | 0.62324 | 0.29583 | 0.68742 | 0.44253 | 0.39978 | 0.32449 | 0.47806 | 0.26558 | 0.21949 | 0.21441 | 0.78692 | 0.8135 | 0.44585 | 0.84272 | 0.36116 | 0.3764
67 | 0.040503 | 0.65051 | 0.72541 | 0 | 0 | 0.71869 | 0.33039 | 0.69947 | 0.50682 | 0.43759 | 0.36812 | 0.55893 | 0.32752 | 0.31371 | 0.26567 | 0.8077 | 0.8842 | 0.48591 | 0.87345 | 0.38705 | 0.39211
68 | 0.03464 | 0.70028 | 0.74296 | 0 | 0 | 0.83457 | 0.39149 | 0.72793 | 0.59223 | 0.47457 | 0.41311 | 0.65822 | 0.38919 | 0.44364 | 0.36773 | 0.84738 | 0.97645 | 0.54934 | 0.90073 | 0.42095 | 0.41866
69 | 0.029612 | 0.77552 | 0.75906 | 0 | 0.1323 | 0.93312 | 0.49281 | 0.77048 | 0.69659 | 0.54251 | 0.47538 | 0.74337 | 0.46508 | 0.61492 | 0.52479 | 0.91168 | 1.0865 | 0.61981 | 0.90794 | 0.43796 | 0.44367
70 | 0.025296 | 0.87628 | 0.78488 | 0 | 0.2979 | 0.99943 | 0.58246 | 0.8251 | 0.81783 | 0.62961 | 0.55353 | 0.80698 | 0.58492 | 0.78885 | 0.70052 | 1.0244 | 1.2173 | 0.68184 | 0.95543 | 0.45194 | 0.46042
71 | 0.021567 | 0.97699 | 0.80869 | 0 | 0.48361 | 1.0281 | 0.66287 | 0.8718 | 0.92685 | 0.75477 | 0.66617 | 0.82297 | 0.78764 | 0.90396 | 0.85147 | 1.1394 | 1.3729 | 0.74745 | 1.0131 | 0.4439 | 0.47866
72 | 0.018367 | 1.0563 | 0.8152 | 0 | 0.547 | 1.0728 | 0.78465 | 0.91361 | 1.0196 | 0.86576 | 0.70329 | 0.80819 | 0.96773 | 0.94528 | 0.95268 | 1.2645 | 1.5974 | 0.79908 | 1.1644 | 0.41497 | 0.49358
73 | 0.015621 | 1.1502 | 0.80264 | 0.14214 | 0.59895 | 1.1285 | 0.91245 | 0.93944 | 1.1071 | 0.99021 | 0.77434 | 0.76896 | 1.0749 | 0.91797 | 1.0241 | 1.2854 | 1.7077 | 0.89296 | 1.1591 | 0.39756 | 0.51958
74 | 0.01326 | 1.2866 | 0.7762 | 0.40595 | 0.65522 | 1.2084 | 1.078 | 0.97304 | 1.2169 | 1.1517 | 0.86797 | 0.77188 | 1.1101 | 0.8773 | 1.0885 | 1.2597 | 1.7682 | 0.90613 | 1.1848 | 0.37359 | 0.51831
75 | 0.011232 | 1.5256 | 0.74942 | 0.68863 | 0.78277 | 1.3321 | 1.2312 | 1.0109 | 1.3301 | 1.3206 | 1.0855 | 0.81205 | 1.1488 | 0.89795 | 1.1494 | 1.1662 | 1.7133 | 1.0247 | 1.1635 | 0.36935 | 0.53437
76 | 0.0094917 | 1.8456 | 0.75727 | 0.91925 | 0.98222 | 1.5256 | 1.5609 | 1.0565 | 1.451 | 1.4818 | 1.262 | 0.84564 | 1.2035 | 1.0508 | 1.2023 | 1.1121 | 1.6501 | 1.0723 | 1.1937 | 0.34052 | 0.52165
77 | 0.0079992 | 2.2137 | 0.7801 | 1.1619 | 1.2674 | 1.793 | 1.9627 | 1.1346 | 1.5444 | 1.5713 | 1.46 | 0.82188 | 1.229 | 1.1064 | 1.2338 | 1.1206 | 1.5893 | 1.1765 | 1.2116 | 0.32058 | 0.53544
78 | 0.0067199 | 2.5073 | 0.85225 | 1.5101 | 1.5466 | 2.0413 | 2.3267 | 1.1557 | 1.5689 | 1.6057 | 1.5906 | 0.76795 | 1.2386 | 1.2359 | 1.2386 | 1.1735 | 1.4742 | 1.198 | 1.1605 | 0.29095 | 0.54001
79 | 0.005624 | 2.4835 | 0.97168 | 1.8222 | 1.7371 | 2.1982 | 2.5862 | 1.1806 | 1.5589 | 1.5713 | 1.7391 | 0.74784 | 1.1868 | 1.2368 | 1.2119 | 1.2409 | 1.3657 | 1.1788 | 1.1391 | 0.26081 | 0.55683
80 | 0.0046863 | 2.226 | 1.0332 | 2.009 | 1.7945 | 2.2065 | 2.6483 | 1.1377 | 1.4338 | 1.4719 | 1.7003 | 0.71268 | 1.1171 | 1.4394 | 1.1436 | 1.1645 | 1.2035 | 1.1601 | 1.0635 | 0.22736 | 0.54887
81 | 0.0038843 | 1.7743 | 1.0522 | 2 | 1.6752 | 2.1079 | 2.4621 | 1.0963 | 1.2908 | 1.3225 | 1.6016 | 0.59174 | 1.0427 | 1.2973 | 1.0487 | 0.99761 | 1.0462 | 0.91315 | 0.96032 | 0.19109 | 0.52977
82 | 0.0032011 | 1.3508 | 0.97256 | 1.8878 | 1.4823 | 1.9217 | 2.2066 | 0.99599 | 1.0591 | 1.1316 | 1.4376 | 0.5087 | 0.95578 | 1.2318 | 0.90282 | 0.7582 | 0.87798 | 0.76929 | 0.91259 | 0.14452 | 0.51808
83 | 0.0026225 | 0.88983 | 0.82772 | 1.6436 | 1.2454 | 1.6751 | 1.6841 | 0.89341 | 0.77551 | 0.93913 | 1.2912 | 0.43513 | 0.86338 | 1.0054 | 0.79755 | 0.58614 | 0.73929 | 0.54615 | 0.85933 | 0.15681 | 0.49003
84 | 0.002129 | 0.4401 | 0.56811 | 1.469 | 1.0149 | 1.315 | 1.3456 | 0.71835 | 0.54103 | 0.68723 | 1.0161 | 0.39343 | 0.67156 | 0.7304 | 0.65958 | 0.47089 | 0.63388 | 0.49404 | 0.79149 | 0.14022 | 0.46247
85 | 0.0017118 |  |  | 1.1735 | 0.81362 | 0.9282 | 0.86946 | [7 empty] | 0.49845 | 0.29486 | 0.51386 | 0.27085 | 0.68016 | 0.1298 | 0.39845
86 | 0.0013611 |  |  | 0.99218 | 0.61633 | 0.53334 | 0.60645 | [8 empty] | 0.18346 | 0.41233 |  | 0.61868 | 0.084211
87 | 0.0010689

## SHG Summary (hidden)
Row |  | E1 | E3 | E14 | E2 | E15 | E16 | E17 | E4 | E5 | E18 | E6 | E19 | E7 | E8 | E9 | E10 | E11 | E20 | E12 | E13
18 | 62.6195 | 0 | 0 | 0 | 0 | 0 | 0 | 0.0049687 | 0 | 0 | 0 | 0 | 0 | 0 | 0 | 0 | 0 | 0 | 0 | 0 | 0
19 | 53.7579 | 0 | 0 | 0 | 0 | 0 | 0 | 0.018784 | 0 | 0 | 0 | 0 | 0 | 0 | 0 | 0 | 0 | 0 | 0 | 0 | 0.0031599
20 | 46.1111 | 0 | 0 | 0 | 0 | 0 | 0 | 0.034963 | 0 | 0 | 0 | 0 | 0 | 0 | 0 | 0 | 0 | 0.0010426 | 0 | 0 | 0.017892
21 | 39.5999 | 0 | 0 | 0 | 0 | 0 | 0 | 0.051409 | 0 | 0 | 0 | 0 | 0 | 0 | 0 | 0 | 0 | 0.037631 | 0 | 0 | 0.033881
22 | 33.9648 | 0 | 0 | 0 | 0 | 0 | 0 | 0.069646 | 0 | 0 | 0 | 0 | 0 | 0 | 0 | 0 | 0 | 0.063905 | 0 | 0 | 0.046814
23 | 29.168 | 0 | 0 | 0 | 0 | 0 | 0 | 0.097953 | 0 | 0 | 0 | 0 | 0 | 0 | 0 | 0 | 0 | 0.0891 | 0 | 0 | 0.057074
24 | 25.0454 | 0 | 0.0030726 | 0 | 0 | 0 | 0 | 0.12652 | 0 | 0 | 0 | 0 | 0 | 0 | 0 | 0 | 0 | 0.11047 | 0 | 0 | 0.074849
25 | 21.5064 | 0 | 0.0078429 | 0 | 0 | 0 | 0 | 0.15252 | 0 | 0 | 0 | 0 | 0 | 0 | 0 | 0 | 0 | 0.12309 | 0 | 0 | 0.090926
26 | 18.4767 | 0 | 0.01638 | 0 | 0 | 0 | 0 | 0.17658 | 0 | 0 | 0 | 0 | 0 | 0 | 0 | 0 | 0 | 0.1331 | 0 | 0 | 0.10235
27 | 15.8765 | 0 | 0.033541 | 0 | 0 | 0 | 0 | 0.19862 | 0 | 0 | 0 | 0 | 0 | 0 | 0 | 0 | 0 | 0.14027 | 0 | 0 | 0.11452
28 | 13.6449 | 0 | 0.0504 | 0 | 0 | 0 | 0 | 0.21742 | 0.0018769 | 0 | 0 | 0 | 0 | 0 | 0 | 0 | 0 | 0.14623 | 0 | 0 | 0.12112
29 | 11.7356 | 0.00046133 | 0.069015 | 0 | 0 | 0 | 0 | 0.23716 | 0.0043449 | 0 | 0 | 0.0027953 | 0 | 0 | 0 | 0 | 0 | 0.15047 | 0 | 0 | 0.13169
30 | 10.0984 | 0.0026216 | 0.087356 | 0 | 0 | 0 | 0 | 0.25582 | 0.0062745 | 0 | 0 | 0.0052868 | 0 | 0 | 0 | 0 | 0 | 0.15599 | 0 | 0 | 0.14263
31 | 8.6981 | 0.0052668 | 0.11142 | 0 | 0 | 0 | 0 | 0.27488 | 0.0092729 | 0 | 0 | 0.010368 | 0 | 0 | 0 | 0 | 0 | 0.16133 | 0 | 0 | 0.15222
32 | 7.497 | 0.0094679 | 0.13689 | 0 | 0 | 0 | 0 | 0.29361 | 0.012894 | 0 | 0 | 0.019749 | 0 | 0 | 0 | 0 | 0 | 0.16664 | 0 | 0 | 0.1624
33 | 6.4701 | 0.016728 | 0.16349 | 0 | 0 | 0 | 0 | 0.31181 | 0.016398 | 0 | 0 | 0.029329 | 0 | 0 | 0 | 0 | 0 | 0.17144 | 0 | 0 | 0.1726
34 | 5.5887 | 0.025631 | 0.19111 | 0 | 0 | 0 | 0 | 0.32842 | 0.021419 | 0 | 0 | 0.039962 | 0 | 0 | 0 | 0 | 0 | 0.17734 | 0 | 0 | 0.18341
35 | 4.8307 | 0.037777 | 0.22003 | 0 | 0 | 0.0085934 | 0 | 0.34455 | 0.027444 | 0.00558 | 0 | 0.052762 | 0 | 0 | 0 | 0 | 0 | 0.18489 | 0.008298 | 0 | 0.19508
36 | 4.1785 | 0.058416 | 0.2505 | 0 | 0 | 0.019947 | 0 | 0.36051 | 0.03375 | 0.014089 | 0 | 0.067151 | 0 | 0 | 0 | 0 | 0 | 0.19269 | 0.018282 | 0 | 0.20763
37 | 3.6155 | 0.071038 | 0.25869 | 0 | 0 | 0.032847 | 0 | 0.37692 | 0.038065 | 0.014089 | 0 | 0.067151 | 0 | 0 | 0 | 0 | 0 | 0.2017 | 0.030002 | 0 | 0.21935
38 | 3.2122 | 0.082363 | 0.27592 | 0 | 0 | 0.032847 | 0 | 0.39406 | 0.045662 | 0.02416 | 0 | 0.067151 | 0 | 0 | 0 | 0 | 0 | 0.2017 | 0.030002 | 0 | 0.21935
39 | 2.771 | 0.096081 | 0.31321 | 0 | 0 | 0.032847 | 0 | 0.40338 | 0.057232 | 0.038321 | 0 | 0.073642 | 0 | 0 | 0 | 0.0023564 | 0 | 0.20214 | 0.039907 | 0 | 0.22267
40 | 2.3788 | 0.12008 | 0.34251 | 0 | 0 | 0.045342 | 0 | 0.42076 | 0.066708 | 0.051187 | 0.0057236 | 0.088665 | 0 | 0 | 0 | 0.0076719 | 0 | 0.21113 | 0.051502 | 0 | 0.23287
41 | 2.0584 | 0.14152 | 0.38254 | 0 | 0 | 0.06373 | 0 | 0.43189 | 0.075865 | 0.065747 | 0.018745 | 0.10373 | 0 | 0 | 0.0022859 | 0.014358 | 0 | 0.21624 | 0.064711 | 0.0041366 | 0.23896
42 | 1.7738 | 0.16156 | 0.39844 | 0 | 0 | 0.080004 | 0 | 0.44304 | 0.092074 | 0.086881 | 0.028275 | 0.11992 | 0 | 0 | 0.0080823 | 0.023127 | 0 | 0.22718 | 0.078963 | 0.011423 | 0.25017
43 | 1.5367 | 0.17448 | 0.42394 | 0 | 0 | 0.095704 | 0 | 0.46079 | 0.10841 | 0.11094 | 0.044934 | 0.14169 | 0 | 0 | 0.014789 | 0.034629 | 0 | 0.23626 | 0.095126 | 0.01804 | 0.25944
44 | 1.328 | 0.19643 | 0.45438 | 0 | 0 | 0.11158 | 0 | 0.4726 | 0.12191 | 0.129 | 0.059453 | 0.15731 | 0 | 0 | 0.022595 | 0.049397 | 0.0028334 | 0.24646 | 0.10971 | 0.038487 | 0.2698
45 | 1.1443 | 0.20551 | 0.47386 | 0 | 0 | 0.12366 | 0 | 0.48349 | 0.1404 | 0.15413 | 0.072268 | 0.18074 | 0 | 0 | 0.033341 | 0.069315 | 0.0065425 | 0.25689 | 0.12519 | 0.063872 | 0.28009
46 | 0.98251 | 0.21935 | 0.48978 | 0 | 0 | 0.13576 | 0 | 0.49754 | 0.15711 | 0.1753 | 0.08737 | 0.19543 | 0 | 0 | 0.043268 | 0.093707 | 0.010667 | 0.26773 | 0.13979 | 0.093795 | 0.29069
47 | 0.84753 | 0.23221 | 0.51142 | 0 | 0 | 0.14697 | 0 | 0.51075 | 0.17484 | 0.19639 | 0.10451 | 0.21378 | 0 | 0 | 0.054829 | 0.12327 | 0.014858 | 0.27821 | 0.15463 | 0.1224 | 0.30052
48 | 0.73095 | 0.24333 | 0.52608 | 0 | 0 | 0.15815 | 0 | 0.52423 | 0.19381 | 0.21658 | 0.11749 | 0.23213 | 0 | 0 | 0.066727 | 0.15642 | 0.019974 | 0.28984 | 0.16884 | 0.14959 | 0.3112
49 | 0.62748 | 0.25322 | 0.5426 | 0 | 0 | 0.16811 | 0 | 0.53856 | 0.21225 | 0.23579 | 0.13096 | 0.24826 | 0 | 0 | 0.079839 | 0.19454 | 0.025674 | 0.30022 | 0.18264 | 0.1746 | 0.32089
50 | 0.54119 | 0.26339 | 0.55752 | 0 | 0 | 0.17772 | 0 | 0.55299 | 0.22947 | 0.25476 | 0.14472 | 0.2644 | 0 | 0 | 0.091898 | 0.23111 | 0.031726 | 0.31129 | 0.19587 | 0.1977 | 0.33139
51 | 0.46606 | 0.27319 | 0.57192 | 0 | 0 | 0.18704 | 0 | 0.56689 | 0.24611 | 0.27184 | 0.15804 | 0.27741 | 0 | 0 | 0.10317 | 0.26573 | 0.038603 | 0.32363 | 0.20937 | 0.22024 | 0.34377
52 | 0.40018 | 0.2827 | 0.58513 | 0 | 0 | 0.19574 | 0 | 0.58149 | 0.26162 | 0.28846 | 0.17026 | 0.29188 | 0 | 0 | 0.11378 | 0.29819 | 0.046612 | 0.33456 | 0.22209 | 0.24044 | 0.35474
53 | 0.34431 | 0.29196 | 0.59795 | 0 | 0 | 0.20431 | 0 | 0.59546 | 0.27694 | 0.30443 | 0.18226 | 0.30496 | 0 | 0 | 0.12439 | 0.32628 | 0.05572 | 0.34663 | 0.23327 | 0.25933 | 0.36822
54 | 0.29614 | 0.30064 | 0.60899 | 0 | 0 | 0.21294 | 0 | 0.60923 | 0.29108 | 0.31844 | 0.19317 | 0.31771 | 0 | 0 | 0.13339 | 0.35356 | 0.065785 | 0.35919 | 0.24602 | 0.27704 | 0.38166
55 | 0.25432 | 0.3093 | 0.62035 | 0 | 0 | 0.22151 | 0 | 0.62278 | 0.30425 | 0.33175 | 0.20398 | 0.32903 | 0 | 0 | 0.14024 | 0.37814 | 0.075784 | 0.37209 | 0.2589 | 0.29275 | 0.39383
56 | 0.21872 | 0.31826 | 0.63123 | 0 | 0 | 0.23049 | 0 | 0.63568 | 0.31639 | 0.34358 | 0.21305 | 0.33945 | 0 | 0 | 0.14843 | 0.402 | 0.087098 | 0.3856 | 0.27184 | 0.31162 | 0.40792
57 | 0.18797 | 0.32782 | 0.64205 | 0 | 0 | 0.23942 | 0 | 0.64777 | 0.32757 | 0.35554 | 0.22262 | 0.34988 | 0 | 0 | 0.15621 | 0.42412 | 0.098847 | 0.39778 | 0.28468 | 0.32845 | 0.42294
58 | 0.16142 | 0.33824 | 0.65259 | 0 | 0 | 0.24919 | 0.0046759 | 0.66025 | 0.33784 | 0.36692 | 0.23166 | 0.36007 | 0 | 0 | 0.16214 | 0.44567 | 0.11172 | 0.41107 | 0.2986 | 0.34529 | 0.43874
59 | 0.13863 | 0.35004 | 0.66349 | 0 | 0 | 0.25938 | 0.012596 | 0.67233 | 0.34804 | 0.37759 | 0.24021 | 0.37011 | 0 | 0 | 0.16907 | 0.46613 | 0.12541 | 0.42436 | 0.31305 | 0.3618 | 0.45527
60 | 0.11902 | 0.36326 | 0.67429 | 0 | 0 | 0.27034 | 0.026381 | 0.68415 | 0.35776 | 0.38768 | 0.2491 | 0.38049 | 0 | 0 | 0.17562 | 0.48523 | 0.13957 | 0.43695 | 0.32821 | 0.37969 | 0.47207
61 | 0.10224 | 0.37767 | 0.68509 | 0 | 0 | 0.2816 | 0.040039 | 0.69539 | 0.36706 | 0.39741 | 0.2587 | 0.39266 | 0 | 0 | 0.18188 | 0.50378 | 0.15485 | 0.4497 | 0.34394 | 0.39899 | 0.48886
62 | 0.087685 | 0.39232 | 0.69652 | 0 | 0 | 0.29278 | 0.049942 | 0.70614 | 0.37652 | 0.40711 | 0.26806 | 0.40293 | 0 | 0 | 0.18905 | 0.52173 | 0.17102 | 0.46237 | 0.36096 | 0.41936 | 0.50575
63 | 0.075205 | 0.40649 | 0.70804 | 0 | 0 | 0.30412 | 0.059201 | 0.71649 | 0.38637 | 0.41676 | 0.27845 | 0.4186 | 0.0037628 | 0 | 0.19648 | 0.53856 | 0.18749 | 0.47523 | 0.37938 | 0.44087 | 0.5224
64 | 0.064485 | 0.42029 | 0.71999 | 0 | 0 | 0.31609 | 0.067627 | 0.72655 | 0.39675 | 0.42661 | 0.28823 | 0.43409 | 0.01192 | 0.0027923 | 0.20343 | 0.55526 | 0.20499 | 0.48796 | 0.39879 | 0.46485 | 0.53907
65 | 0.055257 | 0.43387 | 0.73154 | 0 | 0 | 0.32908 | 0.076699 | 0.73638 | 0.40798 | 0.43708 | 0.29873 | 0.4509 | 0.023648 | 0.010396 | 0.21213 | 0.57179 | 0.23048 | 0.5013 | 0.42041 | 0.49093 | 0.55528
66 | 0.047316 | 0.44754 | 0.74359 | 0 | 0 | 0.34344 | 0.087088 | 0.74618 | 0.42083 | 0.44819 | 0.31054 | 0.47008 | 0.039001 | 0.023266 | 0.22111 | 0.58878 | 0.25442 | 0.51512 | 0.4434 | 0.51871 | 0.57223
67 | 0.040503 | 0.46192 | 0.756 | 0 | 0 | 0.36018 | 0.097554 | 0.75617 | 0.43549 | 0.4606 | 0.32227 | 0.49301 | 0.057234 | 0.039602 | 0.23252 | 0.60663 | 0.2802 | 0.52954 | 0.4674 | 0.55051 | 0.58882
68 | 0.03464 | 0.47728 | 0.76847 | 0 | 0 | 0.37996 | 0.11012 | 0.76648 | 0.45239 | 0.47431 | 0.33724 | 0.5197 | 0.079376 | 0.06314 | 0.24819 | 0.62452 | 0.31225 | 0.54661 | 0.49136 | 0.58276 | 0.6071
69 | 0.029612 | 0.49422 | 0.78134 | 0 | 0 | 0.4025 | 0.12664 | 0.77754 | 0.4727 | 0.48855 | 0.35378 | 0.55115 | 0.10527 | 0.097652 | 0.271 | 0.64409 | 0.34472 | 0.56632 | 0.51658 | 0.61863 | 0.62754
70 | 0.025296 | 0.5135 | 0.79463 | 0 | 0.021801 | 0.42617 | 0.14729 | 0.78934 | 0.49651 | 0.50674 | 0.37204 | 0.58458 | 0.13644 | 0.14285 | 0.30367 | 0.6661 | 0.38061 | 0.58728 | 0.54105 | 0.6544 | 0.6474
71 | 0.021567 | 0.53559 | 0.8084 | 0 | 0.04905 | 0.45066 | 0.16893 | 0.80202 | 0.52399 | 0.52785 | 0.39522 | 0.61917 | 0.17906 | 0.19544 | 0.3432 | 0.69132 | 0.42472 | 0.61009 | 0.56896 | 0.68998 | 0.66786
72 | 0.018367 | 0.55929 | 0.82252 | 0 | 0.079758 | 0.47523 | 0.19362 | 0.81507 | 0.55382 | 0.5527 | 0.42362 | 0.65255 | 0.23961 | 0.24942 | 0.38657 | 0.71844 | 0.47165 | 0.63593 | 0.59886 | 0.72389 | 0.69071
73 | 0.015621 | 0.58387 | 0.8361 | 0 | 0.11203 | 0.50215 | 0.22665 | 0.82866 | 0.58581 | 0.58038 | 0.44568 | 0.68412 | 0.30129 | 0.30155 | 0.43302 | 0.74865 | 0.52838 | 0.66176 | 0.63568 | 0.75293 | 0.71261
74 | 0.01326 | 0.61222 | 0.84923 | 0.022883 | 0.14792 | 0.53052 | 0.26116 | 0.84245 | 0.62095 | 0.61206 | 0.47631 | 0.71386 | 0.36218 | 0.3495 | 0.48222 | 0.77527 | 0.58278 | 0.69334 | 0.6632 | 0.78436 | 0.73651
75 | 0.011232 | 0.64499 | 0.862 | 0.065406 | 0.18787 | 0.5608 | 0.3026 | 0.85696 | 0.66041 | 0.65065 | 0.51452 | 0.74759 | 0.42874 | 0.39669 | 0.5343 | 0.80068 | 0.63523 | 0.72041 | 0.69512 | 0.81268 | 0.7592
76 | 0.0094917 | 0.68551 | 0.87423 | 0.11088 | 0.24119 | 0.59642 | 0.35115 | 0.87218 | 0.70226 | 0.69264 | 0.55935 | 0.78413 | 0.497 | 0.45226 | 0.58905 | 0.8248 | 0.68692 | 0.75728 | 0.73027 | 0.84065 | 0.78321
77 | 0.0079992 | 0.73513 | 0.88776 | 0.17094 | 0.30992 | 0.63853 | 0.419 | 0.88792 | 0.74798 | 0.73803 | 0.60846 | 0.81802 | 0.5672 | 0.52588 | 0.64538 | 0.84785 | 0.73538 | 0.79331 | 0.76019 | 0.86524 | 0.80545
78 | 0.0067199 | 0.79244 | 0.90169 | 0.25247 | 0.39693 | 0.6877 | 0.50101 | 0.90578 | 0.79565 | 0.78426 | 0.66739 | 0.8488 | 0.63808 | 0.58239 | 0.70176 | 0.87382 | 0.78223 | 0.83006 | 0.79359 | 0.8888 | 0.82994
79 | 0.005624 | 0.8525 | 0.91759 | 0.35413 | 0.49635 | 0.74096 | 0.58633 | 0.92192 | 0.83965 | 0.82918 | 0.7259 | 0.87871 | 0.70798 | 0.65975 | 0.75713 | 0.90139 | 0.82327 | 0.86894 | 0.82458 | 0.90975 | 0.85456
80 | 0.0046863 | 0.90058 | 0.93719 | 0.46432 | 0.59654 | 0.7941 | 0.68038 | 0.93874 | 0.8845 | 0.87165 | 0.79059 | 0.91012 | 0.76941 | 0.73348 | 0.8099 | 0.92883 | 0.8617 | 0.90316 | 0.85275 | 0.92717 | 0.879
81 | 0.0038843 | 0.94073 | 0.95425 | 0.57602 | 0.69299 | 0.8439 | 0.76874 | 0.95475 | 0.9212 | 0.90941 | 0.84547 | 0.93659 | 0.82842 | 0.82401 | 0.85698 | 0.94984 | 0.89358 | 0.93818 | 0.88 | 0.9428 | 0.90245
82 | 0.0032011 | 0.9707 | 0.97111 | 0.67599 | 0.77273 | 0.89008 | 0.83522 | 0.96911 | 0.95266 | 0.94161 | 0.89365 | 0.95158 | 0.88565 | 0.87747 | 0.89945 | 0.96647 | 0.91999 | 0.95401 | 0.90263 | 0.95512 | 0.92451
83 | 0.0026225 | 0.99055 | 0.98667 | 0.76772 | 0.84109 | 0.92987 | 0.90307 | 0.9816 | 0.97723 | 0.96785 | 0.94114 | 0.97277 | 0.93225 | 0.94023 | 0.93241 | 0.97826 | 0.94282 | 0.97474 | 0.92681 | 0.96148 | 0.94733
84 | 0.002129 | 1 | 0.99636 | 0.8401 | 0.89842 | 0.96221 | 0.93865 | 0.99318 | 0.98907 | 0.98922 | 0.98065 | 0.99013 | 0.97548 | 0.99266 | 0.96518 | 0.98802 | 0.96182 | 0.98899 | 0.94969 | 0.97999 | 0.96708
85 | 0.0017118 | 1 | 1 | 0.91227 | 0.94008 | 0.98306 | 0.97104 | 1 | 1 | 1 | 1 | 1 | 1 | 1 | 0.98889 | 0.99718 | 0.97858 | 1 | 0.96682 | 0.98838 | 0.98554
86 | 0.0013611 |  |  | 0.95681 | 0.97519 | 0.99562 | 0.99103 | [7 empty] | 1 | 0.99751 | 0.99036 | 1 | 0.98208 | 0.99229 | 1
87 | 0.0010689 |  |  | 1 | 1 | 1 | 1 | [8 empty] | 1 | 1 |  | 1 | 1

## PHITable Summary (hidden)
Row |  | E1 | E3 | E14 | E2 | E15 | E16 | E17 | E4 | E5 | E18 | E6 | E19 | E7 | E8 | E9 | E10 | E11 | E20 | E12 | E13
18 | 1.7206 | 1 | 0.99344 | 1 | 1 | 1 | 1 | 0.99138 | 1 | 1 | 1 | 1 | 1 | 1 | 1 | 1 | 1 | 1 | 1 | 1 | 1
19 | 2.0042 | 1 | 0.98656 | 1 | 1 | 1 | 1 | 0.98289 | 1 | 1 | 1 | 1 | 1 | 1 | 1 | 1 | 1 | 0.98081 | 0.99028 | 1 | 0.98567
20 | 2.3366 | 1 | 0.9799 | 1 | 1 | 1 | 1 | 0.97425 | 1 | 1 | 1 | 1 | 1 | 1 | 1 | 1 | 1 | 0.96209 | 0.98068 | 1 | 0.97157
21 | 2.7207 | 1 | 0.97301 | 1 | 1 | 1 | 1 | 0.9661 | 1 | 1 | 1 | 1 | 1 | 1 | 1 | 1 | 1 | 0.9443 | 0.97118 | 1 | 0.95783
22 | 3.1721 | 1 | 0.96619 | 1 | 1 | 1 | 1 | 0.95809 | 1 | 1 | 1 | 1 | 1 | 1 | 1 | 1 | 1 | 0.9273 | 0.96181 | 0.99652 | 0.94439
23 | 3.6938 | 0.99616 | 0.95923 | 1 | 1 | 1 | 1 | 0.95026 | 1 | 1 | 1 | 0.98483 | 1 | 1 | 1 | 1 | 1 | 0.91098 | 0.9525 | 0.99305 | 0.9312
24 | 4.3018 | 0.99232 | 0.95233 | 1 | 1 | 1 | 1 | 0.94272 | 0.99169 | 0.98993 | 1 | 0.96997 | 1 | 1 | 1 | 0.99193 | 1 | 0.8953 | 0.94332 | 0.98956 | 0.91831
25 | 5.0099 | 0.98847 | 0.94536 | 1 | 1 | 1 | 1 | 0.93548 | 0.98344 | 0.97996 | 1 | 0.95536 | 1 | 1 | 1 | 0.98401 | 1 | 0.88019 | 0.93426 | 0.98608 | 0.90571
26 | 5.8319 | 0.98465 | 0.93843 | 1 | 1 | 1 | 1 | 0.92848 | 0.97518 | 0.97007 | 1 | 0.94093 | 1 | 1 | 1 | 0.97623 | 1 | 0.86557 | 0.92534 | 0.9826 | 0.89336
27 | 6.7887 | 0.98085 | 0.93153 | 1 | 1 | 1 | 1 | 0.92166 | 0.96703 | 0.96038 | 0.98651 | 0.92678 | 1 | 1 | 0.98931 | 0.9686 | 0.99388 | 0.85144 | 0.91651 | 0.9791 | 0.88128
28 | 7.903 | 0.97704 | 0.92468 | 1 | 1 | 0.98775 | 1 | 0.91502 | 0.95892 | 0.95063 | 0.97325 | 0.9128 | 1 | 1 | 0.97867 | 0.96108 | 0.98775 | 0.83775 | 0.9078 | 0.9756 | 0.86942
29 | 9.1974 | 0.97326 | 0.9179 | 1 | 1 | 0.97577 | 1 | 0.9086 | 0.95093 | 0.94102 | 0.96009 | 0.8991 | 1 | 1 | 0.96808 | 0.95371 | 0.98163 | 0.82446 | 0.89919 | 0.97209 | 0.85777
30 | 10.7053 | 0.96949 | 0.91114 | 1 | 1 | 0.96411 | 1 | 0.90244 | 0.94296 | 0.93153 | 0.94704 | 0.88569 | 1 | 0.98893 | 0.95754 | 0.94647 | 0.97552 | 0.81158 | 0.89069 | 0.96858 | 0.84636
31 | 12.4578 | 0.96572 | 0.90451 | 1 | 1 | 0.95272 | 1 | 0.89639 | 0.93503 | 0.92218 | 0.93411 | 0.87246 | 1 | 0.97801 | 0.94705 | 0.93934 | 0.96941 | 0.79909 | 0.88229 | 0.96507 | 0.83517
32 | 14.5009 | 0.96193 | 0.89785 | 1 | 1 | 0.9416 | 1 | 0.89045 | 0.9271 | 0.91268 | 0.92108 | 0.85935 | 1 | 0.96692 | 0.93662 | 0.93235 | 0.96331 | 0.78697 | 0.87401 | 0.96155 | 0.82421
33 | 16.8728 | 0.95824 | 0.89143 | 1 | 1 | 0.93078 | 1 | 0.88483 | 0.91936 | 0.90354 | 0.90843 | 0.84677 | 1 | 0.9557 | 0.92624 | 0.92549 | 0.95722 | 0.77521 | 0.86583 | 0.95803 | 0.81346
34 | 19.6329 | 0.95458 | 0.88515 | 1 | 1 | 0.92025 | 1 | 0.87938 | 0.91171 | 0.89448 | 0.89595 | 0.83451 | 1 | 0.94466 | 0.91592 | 0.91876 | 0.95113 | 0.76381 | 0.85777 | 0.95452 | 0.80293
35 | 22.8467 | 0.95097 | 0.879 | 1 | 1 | 0.91002 | 1 | 0.87409 | 0.90413 | 0.88551 | 0.88356 | 0.82248 | 1 | 0.93361 | 0.90567 | 0.91215 | 0.94506 | 0.75276 | 0.84985 | 0.95101 | 0.79262
36 | 26.5834 | 0.94739 | 0.873 | 1 | 1 | 0.90012 | 1 | 0.86898 | 0.89656 | 0.87661 | 0.8712 | 0.81079 | 1 | 0.92255 | 0.89549 | 0.90567 | 0.939 | 0.74206 | 0.84205 | 0.94751 | 0.78254
37 | 30.933 | 0.94135 | 0.86525 | 1 | 1 | 0.89054 | 1 | 0.86064 | 0.88112 | 0.85848 | 0.85058 | 0.78968 | 1 | 0.89988 | 0.88535 | 0.89931 | 0.93295 | 0.73171 | 0.83439 | 0.94402 | 0.77268
38 | 35.0152 | 0.93921 | 0.86179 | 1 | 1 | 0.88188 | 1 | 0.85459 | 0.87471 | 0.85089 | 0.84824 | 0.77691 | 1 | 0.88739 | 0.86758 | 0.89451 | 0.92802 | 0.723 | 0.82781 | 0.94005 | 0.76356
39 | 40.8795 | 0.93759 | 0.85525 | 1 | 1 | 0.87246 | 1 | 0.8506 | 0.86798 | 0.84296 | 0.83453 | 0.76144 | 1 | 0.87653 | 0.85735 | 0.88754 | 0.92119 | 0.71255 | 0.82061 | 0.9368 | 0.75356
40 | 47.9613 | 0.93376 | 0.84973 | 0.97689 | 1 | 0.86348 | 0.9835 | 0.84473 | 0.8615 | 0.83537 | 0.82448 | 0.75285 | 1 | 0.86896 | 0.84702 | 0.8818 | 0.91544 | 0.70314 | 0.81312 | 0.93313 | 0.74444
41 | 55.7836 | 0.93025 | 0.84294 | 0.95367 | 1 | 0.85459 | 0.96821 | 0.84174 | 0.85438 | 0.82708 | 0.812 | 0.74357 | 1 | 0.85707 | 0.83716 | 0.87583 | 0.90933 | 0.6936 | 0.80592 | 0.92961 | 0.73506
42 | 65.1378 | 0.92682 | 0.83962 | 0.93185 | 0.97949 | 0.84626 | 0.95291 | 0.83793 | 0.84809 | 0.8198 | 0.80153 | 0.73412 | 1 | 0.84554 | 0.82692 | 0.87014 | 0.90339 | 0.68459 | 0.79874 | 0.92612 | 0.7261
43 | 75.5975 | 0.92445 | 0.83436 | 0.91035 | 0.95886 | 0.83817 | 0.93853 | 0.83283 | 0.84033 | 0.81091 | 0.78526 | 0.72262 | 1 | 0.83119 | 0.81727 | 0.86445 | 0.89729 | 0.67567 | 0.79174 | 0.92258 | 0.7171
44 | 87.9228 | 0.92049 | 0.82824 | 0.8906 | 0.93818 | 0.8308 | 0.9243 | 0.82925 | 0.83468 | 0.80448 | 0.77501 | 0.71381 | 1 | 0.82057 | 0.80749 | 0.85887 | 0.89114 | 0.66701 | 0.785 | 0.91927 | 0.70827
45 | 102.5124 | 0.91838 | 0.82373 | 0.86976 | 0.91805 | 0.8231 | 0.91021 | 0.82629 | 0.82729 | 0.79615 | 0.76817 | 0.70262 | 1 | 0.81021 | 0.79819 | 0.8536 | 0.88513 | 0.65906 | 0.77831 | 0.91583 | 0.70006
46 | 119.8887 | 0.91507 | 0.8201 | 0.84998 | 0.89944 | 0.81585 | 0.89622 | 0.82226 | 0.82177 | 0.78997 | 0.75719 | 0.69468 | 1 | 0.79948 | 0.78853 | 0.84853 | 0.87914 | 0.65106 | 0.77194 | 0.91261 | 0.6917
47 | 139.4755 | 0.91209 | 0.81481 | 0.83015 | 0.88027 | 0.80865 | 0.88299 | 0.81923 | 0.81528 | 0.78276 | 0.7463 | 0.68591 | 1 | 0.78778 | 0.77895 | 0.84374 | 0.87322 | 0.64326 | 0.76557 | 0.90928 | 0.68342
48 | 162.2192 | 0.90914 | 0.81093 | 0.81163 | 0.86176 | 0.80197 | 0.8701 | 0.81577 | 0.80938 | 0.77624 | 0.73597 | 0.67718 | 0.98225 | 0.77648 | 0.76973 | 0.83915 | 0.86729 | 0.63599 | 0.75946 | 0.9062 | 0.67563
49 | 189.4833 | 0.90643 | 0.80645 | 0.79299 | 0.84352 | 0.7953 | 0.8572 | 0.81263 | 0.80341 | 0.76968 | 0.7256 | 0.66833 | 0.96428 | 0.76459 | 0.76067 | 0.83498 | 0.86157 | 0.62881 | 0.75345 | 0.90311 | 0.66785
50 | 220.1882 | 0.9035 | 0.80248 | 0.77493 | 0.82534 | 0.78887 | 0.845 | 0.80965 | 0.7976 | 0.76334 | 0.71628 | 0.66041 | 0.94802 | 0.7531 | 0.7514 | 0.83092 | 0.8557 | 0.62178 | 0.74767 | 0.90007 | 0.66012
51 | 256.1618 | 0.90058 | 0.79825 | 0.75743 | 0.80786 | 0.78267 | 0.83301 | 0.80667 | 0.79118 | 0.75638 | 0.70702 | 0.65198 | 0.93174 | 0.74152 | 0.74249 | 0.82712 | 0.84991 | 0.61515 | 0.742 | 0.89707 | 0.65277
52 | 298.7901 | 0.89777 | 0.79388 | 0.74015 | 0.79087 | 0.77659 | 0.82112 | 0.80404 | 0.78628 | 0.75109 | 0.69747 | 0.64418 | 0.91481 | 0.72941 | 0.73364 | 0.82357 | 0.84421 | 0.60876 | 0.73642 | 0.8941 | 0.64558
53 | 347.6889 | 0.89493 | 0.79018 | 0.72342 | 0.77439 | 0.77072 | 0.80967 | 0.80151 | 0.78073 | 0.74516 | 0.68827 | 0.63647 | 0.89838 | 0.71787 | 0.72491 | 0.82023 | 0.83859 | 0.60251 | 0.731 | 0.8912 | 0.63851
54 | 404.6118 | 0.89207 | 0.78627 | 0.70705 | 0.75789 | 0.765 | 0.79847 | 0.79908 | 0.77534 | 0.73942 | 0.67914 | 0.62921 | 0.88196 | 0.70658 | 0.71609 | 0.81707 | 0.83304 | 0.59652 | 0.72575 | 0.88832 | 0.63167
55 | 471.4265 | 0.88914 | 0.78241 | 0.69093 | 0.74185 | 0.75938 | 0.78743 | 0.79669 | 0.76996 | 0.73374 | 0.67014 | 0.62183 | 0.86567 | 0.6949 | 0.70748 | 0.81404 | 0.82747 | 0.59074 | 0.72063 | 0.88546 | 0.62499
56 | 548.3164 | 0.88633 | 0.77865 | 0.6755 | 0.72607 | 0.75402 | 0.77673 | 0.79459 | 0.76469 | 0.7282 | 0.66122 | 0.61459 | 0.8494 | 0.68309 | 0.69883 | 0.81118 | 0.82198 | 0.5852 | 0.71558 | 0.88263 | 0.61854
57 | 638.0118 | 0.88347 | 0.77498 | 0.6601 | 0.71074 | 0.74867 | 0.76621 | 0.79255 | 0.75954 | 0.72283 | 0.65285 | 0.60765 | 0.83404 | 0.67117 | 0.69027 | 0.80849 | 0.81663 | 0.57982 | 0.71067 | 0.87981 | 0.61224
58 | 742.7723 | 0.88062 | 0.77127 | 0.64532 | 0.69571 | 0.74353 | 0.75587 | 0.79059 | 0.7543 | 0.71742 | 0.64456 | 0.60077 | 0.81873 | 0.6595 | 0.68171 | 0.8059 | 0.81127 | 0.5746 | 0.70592 | 0.87701 | 0.6061
59 | 864.4121 | 0.87772 | 0.76776 | 0.63084 | 0.68103 | 0.73849 | 0.74577 | 0.78881 | 0.74934 | 0.71236 | 0.63602 | 0.59405 | 0.80283 | 0.64751 | 0.67327 | 0.80345 | 0.80601 | 0.56958 | 0.7013 | 0.87423 | 0.60017
60 | 1005.9094 | 0.87475 | 0.76427 | 0.6168 | 0.6667 | 0.73359 | 0.7359 | 0.78714 | 0.74428 | 0.70723 | 0.62788 | 0.58746 | 0.78758 | 0.63524 | 0.66482 | 0.8011 | 0.80081 | 0.56474 | 0.69679 | 0.87144 | 0.59446
61 | 1169.5989 | 0.87183 | 0.76085 | 0.60306 | 0.6528 | 0.72878 | 0.7263 | 0.78553 | 0.7392 | 0.70215 | 0.61983 | 0.58098 | 0.77241 | 0.62318 | 0.65632 | 0.79885 | 0.79569 | 0.56005 | 0.69242 | 0.86866 | 0.58891
62 | 1361.6366 | 0.86883 | 0.75748 | 0.58972 | 0.63917 | 0.72409 | 0.7168 | 0.78404 | 0.73418 | 0.69718 | 0.61177 | 0.57455 | 0.75715 | 0.61077 | 0.64782 | 0.79669 | 0.79064 | 0.55547 | 0.68822 | 0.8659 | 0.58352
63 | 1584.4767 | 0.86575 | 0.75414 | 0.57667 | 0.62586 | 0.71945 | 0.70747 | 0.78263 | 0.72916 | 0.69228 | 0.60389 | 0.56832 | 0.74216 | 0.59814 | 0.63933 | 0.79462 | 0.78567 | 0.55104 | 0.68412 | 0.86311 | 0.5783
64 | 1843.4502 | 0.86258 | 0.75091 | 0.56398 | 0.61295 | 0.71489 | 0.69826 | 0.7813 | 0.72412 | 0.68741 | 0.59611 | 0.56219 | 0.72736 | 0.58529 | 0.63075 | 0.79262 | 0.78079 | 0.54669 | 0.68022 | 0.8603 | 0.57321
65 | 2145.0859 | 0.85931 | 0.74768 | 0.55162 | 0.60032 | 0.7104 | 0.68915 | 0.78004 | 0.71905 | 0.68259 | 0.58832 | 0.55611 | 0.71252 | 0.57225 | 0.62213 | 0.79068 | 0.77602 | 0.54245 | 0.67643 | 0.85748 | 0.56825
66 | 2496.4514 | 0.85588 | 0.74448 | 0.53954 | 0.58793 | 0.70595 | 0.6801 | 0.77884 | 0.71392 | 0.67779 | 0.58066 | 0.55014 | 0.69797 | 0.55886 | 0.61341 | 0.78879 | 0.77135 | 0.53828 | 0.67282 | 0.85464 | 0.56342
67 | 2904.4404 | 0.85228 | 0.74133 | 0.52774 | 0.57596 | 0.70153 | 0.67112 | 0.7777 | 0.70875 | 0.67303 | 0.57299 | 0.54424 | 0.68345 | 0.54526 | 0.60458 | 0.78696 | 0.76678 | 0.53419 | 0.66936 | 0.85176 | 0.55871
68 | 3379.6184 | 0.84849 | 0.73817 | 0.51616 | 0.56421 | 0.69713 | 0.66215 | 0.77662 | 0.7035 | 0.66828 | 0.5654 | 0.53844 | 0.66914 | 0.53122 | 0.59563 | 0.78515 | 0.76235 | 0.53014 | 0.66607 | 0.84882 | 0.5541
69 | 3931.002 | 0.84446 | 0.73501 | 0.50485 | 0.55278 | 0.69275 | 0.6532 | 0.77557 | 0.69816 | 0.66354 | 0.55784 | 0.5327 | 0.65494 | 0.51694 | 0.58658 | 0.78339 | 0.75804 | 0.52615 | 0.66292 | 0.84581 | 0.54961
70 | 4571.2031 | 0.84015 | 0.73182 | 0.49376 | 0.54159 | 0.68836 | 0.64423 | 0.77457 | 0.69272 | 0.6588 | 0.55025 | 0.52702 | 0.64076 | 0.50223 | 0.57742 | 0.78165 | 0.75388 | 0.5222 | 0.65992 | 0.84272 | 0.5452
71 | 5320.0029 | 0.83549 | 0.72858 | 0.48282 | 0.5307 | 0.68389 | 0.63515 | 0.77361 | 0.68715 | 0.65406 | 0.54269 | 0.52137 | 0.6268 | 0.48705 | 0.5681 | 0.77992 | 0.74988 | 0.51824 | 0.65705 | 0.83949 | 0.54084
72 | 6189.9429 | 0.83044 | 0.72525 | 0.47207 | 0.52005 | 0.67934 | 0.62596 | 0.77266 | 0.68141 | 0.64931 | 0.53513 | 0.51566 | 0.61306 | 0.47132 | 0.55862 | 0.77821 | 0.74605 | 0.51425 | 0.65433 | 0.83609 | 0.53653
73 | 7201.1577 | 0.82491 | 0.72181 | 0.46142 | 0.50968 | 0.67463 | 0.61662 | 0.77171 | 0.67543 | 0.64452 | 0.52748 | 0.50984 | 0.59949 | 0.45486 | 0.5489 | 0.77649 | 0.74244 | 0.51021 | 0.6518 | 0.83243 | 0.53223
74 | 8378.8887 | 0.81881 | 0.71818 | 0.45083 | 0.49954 | 0.66975 | 0.60705 | 0.77075 | 0.66917 | 0.6397 | 0.51974 | 0.50383 | 0.58598 | 0.43745 | 0.53886 | 0.77473 | 0.739 | 0.50609 | 0.64936 | 0.8285 | 0.52792
75 | 9749.665 | 0.81207 | 0.71431 | 0.44034 | 0.48963 | 0.66461 | 0.59718 | 0.76974 | 0.66258 | 0.63483 | 0.51191 | 0.49756 | 0.57245 | 0.41887 | 0.52841 | 0.7729 | 0.73571 | 0.50179 | 0.64703 | 0.8242 | 0.52354
76 | 11344.0205 | 0.80455 | 0.71014 | 0.42993 | 0.47999 | 0.65918 | 0.58693 | 0.76867 | 0.65556 | 0.62987 | 0.50395 | 0.49097 | 0.55879 | 0.39896 | 0.51744 | 0.77094 | 0.73253 | 0.49732 | 0.6448 | 0.81948 | 0.51906
77 | 13198.7178 | 0.79615 | 0.70558 | 0.41956 | 0.47069 | 0.65337 | 0.57628 | 0.76751 | 0.64802 | 0.62479 | 0.49581 | 0.48393 | 0.54487 | 0.37748 | 0.5058 | 0.76882 | 0.7294 | 0.49259 | 0.64262 | 0.81421 | 0.51439
78 | 15356.1465 | 0.7867 | 0.70056 | 0.40932 | 0.46177 | 0.64711 | 0.56514 | 0.76622 | 0.63982 | 0.61949 | 0.48745 | 0.47629 | 0.53049 | 0.35401 | 0.49331 | 0.76651 | 0.72627 | 0.4875 | 0.64047 | 0.80831 | 0.50949
79 | 17866.1094 | 0.77599 | 0.69498 | 0.3992 | 0.45326 | 0.6403 | 0.55333 | 0.76474 | 0.63079 | 0.61389 | 0.47874 | 0.46789 | 0.51545 | 0.32825 | 0.47977 | 0.76394 | 0.72307 | 0.48197 | 0.6383 | 0.80165 | 0.50428
80 | 20786.0996 | 0.76374 | 0.68875 | 0.38914 | 0.44506 | 0.63279 | 0.54067 | 0.76302 | 0.62074 | 0.60785 | 0.46957 | 0.45858 | 0.4994 | 0.2997 | 0.46488 | 0.76107 | 0.71972 | 0.47585 | 0.63605 | 0.79408 | 0.49866
81 | 24186.791 | 0.74964 | 0.68169 | 0.37898 | 0.43701 | 0.62438 | 0.52686 | 0.76098 | 0.6094 | 0.60121 | 0.4597 | 0.44812 | 0.48204 | 0.26787 | 0.44835 | 0.75778 | 0.71611 | 0.46899 | 0.63365 | 0.78542 | 0.49251
82 | 28139.4453 | 0.73329 | 0.67361 | 0.36851 | 0.42886 | 0.6149 | 0.51153 | 0.75853 | 0.59648 | 0.59378 | 0.44888 | 0.4362 | 0.46302 | 0.23186 | 0.4298 | 0.754 | 0.71215 | 0.46113 | 0.63102 | 0.7755 | 0.48571
83 | 32713.4062 | 0.71427 | 0.66427 | 0.3575 | 0.42036 | 0.60411 | 0.49439 | 0.75556 | 0.58162 | 0.58534 | 0.43684 | 0.42257 | 0.44183 | 0.19082 | 0.40873 | 0.74959 | 0.70771 | 0.45214 | 0.62812 | 0.76406 | 0.47811
84 | 38061.5859 | 0.69204 | 0.65331 | 0.34552 | 0.41125 | 0.59161 | 0.47472 | 0.75194 | 0.56441 | 0.57567 | 0.42326 | 0.40693 | 0.41799 | 0.14381 | 0.38471 | 0.74444 | 0.70266 | 0.44167 | 0.62484 | 0.7509 | 0.46946
85 | 44289.6289 | 0.66603 | 0.64037 | 0.33231 | 0.40122 | 0.57707 | 0.45206 | 0.7475 | 0.54437 | 0.56442 | 0.40763 | 0.38875 | 0.39077 | 0.089124 | 0.35711 | 0.73839 | 0.69686 | 0.42947 | 0.62103 | 0.73566 | 0.45957
86 | 51541.6836 |  |  | 0.31743 | 0.38997 | 0.56011 | 0.42578 | [7 empty] | 0.32508 | 0.73125 | 0.69013 | 0.41516 | 0.61658 | 0.71795 | 0.44816
87 | 59965.3477 |  |  | 0.30051 | 0.37713 | 0.54025 | 0.3952 | [8 empty] | 0.72288 | 0.68231 |  | 0.61139 | 0.69743

## KTable Summary (hidden)
Row |  | E1 | E3 | E14 | E2 | E15 | E16 | E17 | E4 | E5 | E18 | E6 | E19 | E7 | E8 | E9 | E10 | E11 | E20 | E12 | E13
18 | 1.7206 | 1 | 1 | 1 | 1 | 1 | 1 | 1 | 1 | 1 | 1 | 1 | 1 | 1 | 1 | 1 | 1 | 1 | 1 | 1 | 1
19 | 2.0042 | 1 | 0.98737 | 1 | 1 | 1 | 1 | 0.98934 | 1 | 1 | 1 | 1 | 1 | 1 | 1 | 1 | 1 | 1 | 1 | 1 | 1
20 | 2.3366 | 1 | 0.97544 | 1 | 1 | 1 | 1 | 0.97834 | 1 | 1 | 1 | 1 | 1 | 1 | 1 | 1 | 1 | 0.9788 | 0.98421 | 1 | 0.98036
21 | 2.7207 | 1 | 0.96327 | 1 | 1 | 1 | 1 | 0.96789 | 1 | 1 | 1 | 1 | 1 | 1 | 1 | 1 | 1 | 0.95814 | 0.96866 | 1 | 0.9612
22 | 3.1721 | 1 | 0.95148 | 1 | 1 | 1 | 1 | 0.95748 | 1 | 1 | 1 | 1 | 1 | 1 | 1 | 1 | 1 | 0.938 | 0.95341 | 1 | 0.94249
23 | 3.6938 | 1 | 0.93964 | 1 | 1 | 1 | 1 | 0.94705 | 1 | 1 | 1 | 1 | 1 | 1 | 1 | 1 | 1 | 0.91827 | 0.93838 | 0.99511 | 0.92413
24 | 4.3018 | 0.99468 | 0.92811 | 1 | 1 | 1 | 1 | 0.93676 | 1 | 1 | 1 | 0.98168 | 1 | 1 | 1 | 1 | 1 | 0.89895 | 0.92363 | 0.99022 | 0.90613
25 | 5.0099 | 0.98936 | 0.91664 | 1 | 1 | 1 | 1 | 0.92667 | 0.98779 | 0.98528 | 1 | 0.96373 | 1 | 1 | 1 | 0.99139 | 1 | 0.88008 | 0.9091 | 0.98539 | 0.88851
26 | 5.8319 | 0.98411 | 0.90538 | 1 | 1 | 1 | 1 | 0.91669 | 0.97562 | 0.97078 | 1 | 0.94606 | 1 | 1 | 1 | 0.98286 | 1 | 0.86161 | 0.89483 | 0.98058 | 0.87124
27 | 6.7887 | 0.97888 | 0.89422 | 1 | 1 | 1 | 1 | 0.90676 | 0.96369 | 0.95667 | 1 | 0.92879 | 1 | 1 | 1 | 0.97442 | 1 | 0.84356 | 0.88079 | 0.97579 | 0.85434
28 | 7.903 | 0.97366 | 0.88321 | 1 | 1 | 1 | 1 | 0.89691 | 0.95188 | 0.94251 | 0.98055 | 0.91175 | 1 | 1 | 0.98181 | 0.96603 | 0.98982 | 0.8259 | 0.86699 | 0.97103 | 0.83778
29 | 9.1974 | 0.9685 | 0.87236 | 1 | 1 | 0.98676 | 1 | 0.8872 | 0.94028 | 0.92865 | 0.96145 | 0.89505 | 1 | 1 | 0.96397 | 0.95773 | 0.97977 | 0.8086 | 0.85339 | 0.9663 | 0.82152
30 | 10.7053 | 0.96334 | 0.86158 | 1 | 1 | 0.97372 | 1 | 0.87771 | 0.92876 | 0.91501 | 0.94268 | 0.8787 | 1 | 1 | 0.94645 | 0.94952 | 0.96983 | 0.79168 | 0.84002 | 0.96159 | 0.8056
31 | 12.4578 | 0.95819 | 0.85099 | 1 | 1 | 0.96085 | 1 | 0.86818 | 0.91734 | 0.90164 | 0.92429 | 0.86255 | 1 | 0.97731 | 0.92925 | 0.94136 | 0.95997 | 0.77512 | 0.82686 | 0.95691 | 0.79
32 | 14.5009 | 0.953 | 0.84029 | 1 | 1 | 0.94813 | 1 | 0.85859 | 0.90593 | 0.88808 | 0.90593 | 0.84647 | 1 | 0.95482 | 0.91237 | 0.93328 | 0.95023 | 0.75891 | 0.81392 | 0.95225 | 0.7747
33 | 16.8728 | 0.94795 | 0.82994 | 1 | 1 | 0.93561 | 1 | 0.84936 | 0.89486 | 0.87512 | 0.8883 | 0.83099 | 1 | 0.93258 | 0.89581 | 0.92527 | 0.94059 | 0.74304 | 0.80118 | 0.94761 | 0.75969
34 | 19.6329 | 0.94291 | 0.81976 | 1 | 1 | 0.92325 | 1 | 0.84019 | 0.88393 | 0.86229 | 0.87108 | 0.81585 | 1 | 0.91125 | 0.87955 | 0.91734 | 0.93105 | 0.72751 | 0.78864 | 0.94301 | 0.74499
35 | 22.8467 | 0.9379 | 0.80968 | 1 | 1 | 0.91106 | 1 | 0.83112 | 0.87312 | 0.84961 | 0.85412 | 0.8009 | 1 | 0.89041 | 0.8636 | 0.90947 | 0.92161 | 0.7123 | 0.77631 | 0.93841 | 0.73056
36 | 26.5834 | 0.93286 | 0.79971 | 1 | 1 | 0.89903 | 1 | 0.82215 | 0.86233 | 0.83704 | 0.83731 | 0.78626 | 1 | 0.87003 | 0.84794 | 0.90168 | 0.91227 | 0.69742 | 0.76416 | 0.93385 | 0.71643
37 | 30.933 | 0.92376 | 0.78671 | 1 | 1 | 0.88716 | 1 | 0.8063 | 0.83832 | 0.80947 | 0.80861 | 0.7587 | 1 | 0.82719 | 0.83251 | 0.89394 | 0.90302 | 0.68285 | 0.75221 | 0.92931 | 0.70256
38 | 35.0152 | 0.9208 | 0.7812 | 1 | 1 | 0.87645 | 1 | 0.79492 | 0.82937 | 0.79908 | 0.80575 | 0.74327 | 1 | 0.80618 | 0.8046 | 0.88817 | 0.89567 | 0.6708 | 0.7421 | 0.92414 | 0.68993
39 | 40.8795 | 0.91857 | 0.77006 | 1 | 1 | 0.86463 | 1 | 0.78754 | 0.8199 | 0.7881 | 0.78787 | 0.72415 | 1 | 0.7886 | 0.78974 | 0.87946 | 0.88533 | 0.65602 | 0.73093 | 0.92004 | 0.676
40 | 47.9613 | 0.91288 | 0.76062 | 1 | 1 | 0.85316 | 1 | 0.77597 | 0.81079 | 0.77757 | 0.77512 | 0.71395 | 1 | 0.77684 | 0.77491 | 0.87229 | 0.87683 | 0.64265 | 0.71922 | 0.91536 | 0.66336
41 | 55.7836 | 0.90761 | 0.74842 | 0.95674 | 1 | 0.8415 | 0.97831 | 0.77025 | 0.80067 | 0.76591 | 0.759 | 0.70277 | 1 | 0.75822 | 0.76097 | 0.86468 | 0.86781 | 0.62892 | 0.70792 | 0.91092 | 0.65033
42 | 65.1378 | 0.90239 | 0.74271 | 0.91698 | 1 | 0.83036 | 0.95654 | 0.76268 | 0.79173 | 0.75563 | 0.74567 | 0.69126 | 1 | 0.74069 | 0.74659 | 0.85734 | 0.85912 | 0.61583 | 0.69658 | 0.90652 | 0.63788
43 | 75.5975 | 0.89884 | 0.73322 | 0.87853 | 0.96494 | 0.81928 | 0.93609 | 0.75191 | 0.78043 | 0.74268 | 0.72405 | 0.67679 | 1 | 0.71905 | 0.73323 | 0.84984 | 0.85025 | 0.60267 | 0.68543 | 0.90207 | 0.62533
44 | 87.9228 | 0.89256 | 0.72174 | 0.84393 | 0.93034 | 0.80902 | 0.91579 | 0.74438 | 0.77235 | 0.73343 | 0.711 | 0.66582 | 1 | 0.70385 | 0.71977 | 0.8423 | 0.84136 | 0.58975 | 0.67464 | 0.89788 | 0.61298
45 | 102.5124 | 0.88935 | 0.71337 | 0.80793 | 0.89732 | 0.79802 | 0.89561 | 0.73809 | 0.76143 | 0.72098 | 0.70248 | 0.65137 | 1 | 0.68937 | 0.70712 | 0.83499 | 0.83273 | 0.57778 | 0.66382 | 0.89344 | 0.60152
46 | 119.8887 | 0.88411 | 0.70666 | 0.77451 | 0.86741 | 0.7875 | 0.87548 | 0.72902 | 0.75339 | 0.71184 | 0.68831 | 0.64129 | 1 | 0.67468 | 0.69402 | 0.82773 | 0.82418 | 0.56555 | 0.65346 | 0.88922 | 0.58977
47 | 139.4755 | 0.87938 | 0.69641 | 0.74159 | 0.83698 | 0.77681 | 0.85646 | 0.72214 | 0.74373 | 0.70087 | 0.67421 | 0.62992 | 1 | 0.65892 | 0.68112 | 0.82058 | 0.81577 | 0.55343 | 0.643 | 0.88476 | 0.57811
48 | 162.2192 | 0.87468 | 0.689 | 0.71154 | 0.80807 | 0.76677 | 0.83789 | 0.71389 | 0.7349 | 0.69087 | 0.66086 | 0.61845 | 1 | 0.64412 | 0.66881 | 0.81344 | 0.80738 | 0.54204 | 0.63289 | 0.8806 | 0.56712
49 | 189.4833 | 0.87039 | 0.68023 | 0.68178 | 0.77996 | 0.75652 | 0.81921 | 0.70619 | 0.72585 | 0.68065 | 0.64743 | 0.60666 | 0.97425 | 0.62887 | 0.65681 | 0.8066 | 0.79936 | 0.53063 | 0.62287 | 0.87633 | 0.5561
50 | 220.1882 | 0.86568 | 0.67242 | 0.65352 | 0.7523 | 0.7465 | 0.80154 | 0.69859 | 0.71698 | 0.67066 | 0.63543 | 0.59608 | 0.95137 | 0.61454 | 0.64457 | 0.79955 | 0.79111 | 0.51927 | 0.61315 | 0.8721 | 0.5451
51 | 256.1618 | 0.86099 | 0.66398 | 0.62666 | 0.7261 | 0.73669 | 0.78413 | 0.69067 | 0.707 | 0.65945 | 0.62347 | 0.58465 | 0.92869 | 0.60043 | 0.63293 | 0.79262 | 0.78302 | 0.50843 | 0.60355 | 0.86786 | 0.53461
52 | 298.7901 | 0.8565 | 0.65514 | 0.60062 | 0.70103 | 0.7269 | 0.76681 | 0.6834 | 0.69948 | 0.65102 | 0.61109 | 0.57402 | 0.90533 | 0.586 | 0.62145 | 0.78582 | 0.77508 | 0.49784 | 0.59401 | 0.86362 | 0.5243
53 | 347.6889 | 0.85196 | 0.64767 | 0.57588 | 0.67705 | 0.71732 | 0.75012 | 0.67613 | 0.69081 | 0.64134 | 0.59919 | 0.56343 | 0.88299 | 0.57262 | 0.61023 | 0.77909 | 0.76725 | 0.48735 | 0.58469 | 0.85946 | 0.51408
54 | 404.6118 | 0.84739 | 0.63966 | 0.55214 | 0.65336 | 0.70786 | 0.73379 | 0.66878 | 0.68236 | 0.63192 | 0.58737 | 0.55341 | 0.86093 | 0.55988 | 0.59899 | 0.77244 | 0.75952 | 0.47713 | 0.57557 | 0.8553 | 0.50411
55 | 471.4265 | 0.84271 | 0.63171 | 0.52916 | 0.63065 | 0.69843 | 0.71769 | 0.6612 | 0.67389 | 0.62251 | 0.57575 | 0.54316 | 0.83935 | 0.54698 | 0.58817 | 0.76576 | 0.75176 | 0.46712 | 0.56662 | 0.85114 | 0.49434
56 | 548.3164 | 0.8383 | 0.62392 | 0.50758 | 0.60862 | 0.68932 | 0.70213 | 0.65423 | 0.66557 | 0.61328 | 0.56425 | 0.53305 | 0.81812 | 0.53431 | 0.57742 | 0.75915 | 0.74411 | 0.4574 | 0.55769 | 0.84701 | 0.48482
57 | 638.0118 | 0.83383 | 0.61628 | 0.4864 | 0.58754 | 0.6801 | 0.68686 | 0.64718 | 0.65746 | 0.60431 | 0.55355 | 0.52337 | 0.79845 | 0.52189 | 0.56691 | 0.7527 | 0.73664 | 0.44782 | 0.54893 | 0.84289 | 0.47543
58 | 742.7723 | 0.82943 | 0.60848 | 0.46642 | 0.56712 | 0.67116 | 0.67186 | 0.63998 | 0.64921 | 0.59521 | 0.54297 | 0.51372 | 0.77913 | 0.51012 | 0.55656 | 0.74621 | 0.72915 | 0.4384 | 0.54036 | 0.8388 | 0.46617
59 | 864.4121 | 0.825 | 0.60107 | 0.44717 | 0.54743 | 0.66229 | 0.65724 | 0.63317 | 0.64147 | 0.58669 | 0.53209 | 0.50429 | 0.75935 | 0.49839 | 0.54652 | 0.73981 | 0.72176 | 0.42922 | 0.53192 | 0.83475 | 0.45714
60 | 1005.9094 | 0.82053 | 0.59365 | 0.42881 | 0.52844 | 0.65358 | 0.64293 | 0.62638 | 0.63359 | 0.57804 | 0.5218 | 0.49506 | 0.74075 | 0.48679 | 0.53663 | 0.73346 | 0.71444 | 0.42029 | 0.52356 | 0.83069 | 0.44833
61 | 1169.5989 | 0.81622 | 0.58636 | 0.41113 | 0.51021 | 0.64494 | 0.62902 | 0.61955 | 0.62575 | 0.56946 | 0.51168 | 0.48597 | 0.72255 | 0.4758 | 0.52686 | 0.72717 | 0.7072 | 0.41153 | 0.51536 | 0.82665 | 0.43968
62 | 1361.6366 | 0.81188 | 0.57912 | 0.39423 | 0.49252 | 0.63645 | 0.61529 | 0.61286 | 0.61809 | 0.56109 | 0.50162 | 0.47698 | 0.70455 | 0.46488 | 0.51729 | 0.72093 | 0.70003 | 0.40292 | 0.50733 | 0.82266 | 0.43118
63 | 1584.4767 | 0.80755 | 0.57191 | 0.37795 | 0.4754 | 0.62803 | 0.6019 | 0.60621 | 0.61054 | 0.55287 | 0.49186 | 0.46827 | 0.68717 | 0.45419 | 0.50793 | 0.71474 | 0.69293 | 0.39453 | 0.49935 | 0.81867 | 0.42286
64 | 1843.4502 | 0.80324 | 0.56493 | 0.36237 | 0.45896 | 0.61974 | 0.58882 | 0.59965 | 0.60306 | 0.54474 | 0.48232 | 0.45972 | 0.67028 | 0.44375 | 0.4987 | 0.70863 | 0.68593 | 0.38627 | 0.49159 | 0.81468 | 0.41468
65 | 2145.0859 | 0.79897 | 0.55794 | 0.34746 | 0.44305 | 0.61157 | 0.57601 | 0.59315 | 0.59567 | 0.53674 | 0.47285 | 0.45127 | 0.65361 | 0.4336 | 0.48967 | 0.70255 | 0.67897 | 0.3782 | 0.48388 | 0.81073 | 0.40665
66 | 2496.4514 | 0.79471 | 0.55103 | 0.33315 | 0.42759 | 0.6035 | 0.56347 | 0.58673 | 0.58836 | 0.52883 | 0.46366 | 0.443 | 0.63752 | 0.42361 | 0.48079 | 0.69654 | 0.6721 | 0.37029 | 0.4763 | 0.8068 | 0.39877
67 | 2904.4404 | 0.79045 | 0.54425 | 0.31944 | 0.41283 | 0.59554 | 0.55122 | 0.58037 | 0.58115 | 0.52106 | 0.45458 | 0.43487 | 0.6217 | 0.41393 | 0.47206 | 0.69057 | 0.6653 | 0.36256 | 0.46885 | 0.80288 | 0.39107
68 | 3379.6184 | 0.78624 | 0.53753 | 0.30627 | 0.39851 | 0.58767 | 0.53923 | 0.57409 | 0.57402 | 0.51338 | 0.44573 | 0.42691 | 0.60637 | 0.40438 | 0.4635 | 0.68464 | 0.65855 | 0.35498 | 0.46154 | 0.79898 | 0.3835
69 | 3931.002 | 0.78206 | 0.53091 | 0.29367 | 0.38475 | 0.57993 | 0.52753 | 0.56787 | 0.56698 | 0.50583 | 0.43705 | 0.41907 | 0.59141 | 0.39514 | 0.45511 | 0.67878 | 0.65189 | 0.34757 | 0.45431 | 0.79509 | 0.37608
70 | 4571.2031 | 0.7779 | 0.52435 | 0.28161 | 0.37143 | 0.57229 | 0.5161 | 0.56172 | 0.56003 | 0.49839 | 0.42849 | 0.41138 | 0.57673 | 0.38607 | 0.44687 | 0.67298 | 0.6453 | 0.34033 | 0.44723 | 0.79124 | 0.36883
71 | 5320.0029 | 0.77375 | 0.51788 | 0.26999 | 0.35858 | 0.56472 | 0.50486 | 0.55564 | 0.55316 | 0.49106 | 0.42013 | 0.40383 | 0.56247 | 0.3772 | 0.43875 | 0.66721 | 0.63876 | 0.33323 | 0.44024 | 0.78739 | 0.3617
72 | 6189.9429 | 0.76962 | 0.51149 | 0.25889 | 0.34614 | 0.55728 | 0.49389 | 0.54962 | 0.54638 | 0.48384 | 0.41193 | 0.39643 | 0.54856 | 0.36855 | 0.43079 | 0.66149 | 0.63228 | 0.32626 | 0.43334 | 0.78357 | 0.3547
73 | 7201.1577 | 0.76552 | 0.50518 | 0.24822 | 0.33415 | 0.54992 | 0.48316 | 0.54368 | 0.53968 | 0.47671 | 0.40389 | 0.38916 | 0.53499 | 0.3601 | 0.42298 | 0.65583 | 0.62588 | 0.31945 | 0.42658 | 0.77976 | 0.34784
74 | 8378.8887 | 0.76144 | 0.49894 | 0.238 | 0.32256 | 0.54266 | 0.47265 | 0.53779 | 0.53306 | 0.4697 | 0.39601 | 0.38203 | 0.52177 | 0.35183 | 0.41531 | 0.65019 | 0.61953 | 0.31278 | 0.4199 | 0.77597 | 0.34111
75 | 9749.665 | 0.75738 | 0.49279 | 0.22819 | 0.31139 | 0.5355 | 0.46237 | 0.53196 | 0.52653 | 0.4628 | 0.38828 | 0.37502 | 0.50886 | 0.34376 | 0.40777 | 0.64463 | 0.61326 | 0.30624 | 0.41333 | 0.77219 | 0.33451
76 | 11344.0205 | 0.75335 | 0.48671 | 0.2188 | 0.3006 | 0.52844 | 0.45232 | 0.52621 | 0.52007 | 0.45599 | 0.3807 | 0.36814 | 0.49628 | 0.33587 | 0.40038 | 0.6391 | 0.60704 | 0.29984 | 0.40687 | 0.76844 | 0.32804
77 | 13198.7178 | 0.74933 | 0.4807 | 0.20979 | 0.29019 | 0.52146 | 0.44248 | 0.52051 | 0.51369 | 0.44928 | 0.37328 | 0.36139 | 0.48401 | 0.32816 | 0.39312 | 0.63363 | 0.60089 | 0.29358 | 0.40051 | 0.76471 | 0.3217
78 | 15356.1465 | 0.74534 | 0.47477 | 0.20115 | 0.28013 | 0.51458 | 0.43287 | 0.51488 | 0.5074 | 0.44267 | 0.36599 | 0.35476 | 0.47204 | 0.32063 | 0.38599 | 0.6282 | 0.59481 | 0.28745 | 0.39424 | 0.76099 | 0.31547
79 | 17866.1094 | 0.74136 | 0.46892 | 0.19286 | 0.27042 | 0.50778 | 0.42346 | 0.5093 | 0.50117 | 0.43616 | 0.35885 | 0.34826 | 0.46037 | 0.31327 | 0.37899 | 0.62282 | 0.58878 | 0.28145 | 0.38808 | 0.75729 | 0.30937
80 | 20786.0996 | 0.73741 | 0.46313 | 0.18493 | 0.26106 | 0.50108 | 0.41425 | 0.50379 | 0.49503 | 0.42974 | 0.35184 | 0.34187 | 0.44898 | 0.30609 | 0.37211 | 0.61748 | 0.58282 | 0.27557 | 0.38201 | 0.75361 | 0.30339
81 | 24186.791 | 0.73348 | 0.45742 | 0.17731 | 0.25201 | 0.49447 | 0.40524 | 0.49833 | 0.48896 | 0.42342 | 0.34498 | 0.3356 | 0.43787 | 0.29906 | 0.36536 | 0.61219 | 0.57691 | 0.26981 | 0.37604 | 0.74995 | 0.29752
82 | 28139.4453 | 0.72957 | 0.45177 | 0.17002 | 0.24328 | 0.48795 | 0.39644 | 0.49294 | 0.48297 | 0.4172 | 0.33824 | 0.32945 | 0.42705 | 0.2922 | 0.35874 | 0.60695 | 0.57108 | 0.26419 | 0.37016 | 0.74631 | 0.29177
83 | 32713.4062 | 0.72568 | 0.4462 | 0.16305 | 0.23485 | 0.48154 | 0.38787 | 0.48761 | 0.47704 | 0.41106 | 0.33164 | 0.32341 | 0.41648 | 0.2855 | 0.35223 | 0.60176 | 0.5653 | 0.25869 | 0.3644 | 0.74268 | 0.28616
84 | 38061.5859 | 0.72182 | 0.44069 | 0.15634 | 0.22671 | 0.47519 | 0.37943 | 0.48234 | 0.4712 | 0.40502 | 0.32517 | 0.31749 | 0.40619 | 0.27896 | 0.34585 | 0.59662 | 0.55958 | 0.25329 | 0.35871 | 0.73908 | 0.28062
85 | 44289.6289 | 0.71798 | 0.43527 | 0.14989 | 0.21887 | 0.46891 | 0.37118 | 0.47712 | 0.46543 | 0.39907 | 0.31883 | 0.31167 | 0.39616 | 0.27256 | 0.33959 | 0.5915 | 0.55391 | 0.248 | 0.35309 | 0.73549 | 0.27519
86 | 51541.6836 |  |  | 0.14372 | 0.2113 | 0.46271 | 0.3631 | [7 empty] | 0.33343 | 0.58642 | 0.54829 | 0.24281 | 0.34757 | 0.73191 | 0.26986
87 | 59965.3477 |  |  | 0.1378 | 0.20398 | 0.45661 | 0.35521 | [8 empty] | 0.5814 | 0.54273 |  | 0.34213 | 0.72835

## E1 Data
MERCURY INJECTION CAPILLARY PRESSURE
Sample Metadata |  |  |  | Data Summary |  |  |  |  | System Parameters |  |  |  | Fluid Pressure Gradients |  |  |  |  | Fluid Parameters |  | Air/Hg | Air/Water | Air/Oil | Oil/Water
Client |  | Hilcorp Energy |  | Intrusion Porosity, fraction |  |  | 0.13765 |  | Pen Volume, mL |  | 14.159 |  | Water, psia/ft |  |  | 0.47 |  | Hg Contact Angle |  | 140 | 0 | 0 | 0
Well |  | OCS Y-0243 Falcon 1 |  | Total Porosity, fraction |  |  | 0.16854 |  | Pen Weight, g |  | 85.717 |  | Oil, psia/ft |  |  | 0.287 |  | Hg IFT |  | 485 | 0 | 0 | 0
Sample ID |  | E1 |  | Bulk Density, g/cc |  |  | 2.0186 |  | Sample Weight, g |  | 3.008 |  | Gas, psia/ft |  |  | 0.114 |  | Lab Contact Angle |  | 0 | 0 | 0 | 30
Sample Depth, ft |  | 1140 |  | Grain Density, g/cc |  |  | 2.5274 |  | Assembly Weight, g |  | 260.064 | [6 empty] | Lab IFT |  | 0 | 70 | 24 | 35
Sample Weight, g |  | 3.008 |  | Permeability to Air, mD (Swanson) |  |  | 1.4034 |  | Total Pore Volume, mL |  | 0.25114 |  | Threshold Pressures |  |  |  |  | Reservoir Contact Angle |  | 0 | 0 | 0 | 30
Sample Type |  | Cuttings |  | Permeability to Air, mD (500 psi) |  |  | 1.1892 |  | Hg Intrusion Volume, mL |  | 0.20511 |  | Closure Pressure, psia |  |  | 4 |  | Reservoir IFT |  | 0 | 50 | 0 | 25
Sample Material |  | +50 Mesh |  | Permeability to Air, mD (1500 psi) |  |  | 1.1455 |  | Bulk Volume, mL |  | 1.4901 |  | Intrusion Pressure, psia |  |  | 10 |  | Lab T*cos(theta) |  |  | 70 | 24 | 30.3109
Sample Cleaning |  | Solvent |  | Median Pore Throat Radius, um |  |  | 0.025275 |  | Bulk Modulus, GPa |  | 9.159 | [6 empty] | Reservoir T*cos(theta) |  |  | 50 |  | 21.6506
[18 empty] | IFT*cos(contact angle) |  | 371.5316
Raw Data |  |  |  | Pore Size | Sample Compression | [6 empty] | Mercury Intrusion | [5 empty] | Capillary Conversions
Injection Pressure | Incremental Volume | Cumulative Volume | Elapsed Time | Pore Throat Radius | Bulk Modulus | Bulk Volume | Grain Volume | Pore Volume | Total Porosity | Normalized Porosity Reduction | Normalized Permeability Reduction | Incremental Volume | Cumulative Volume | Log Normalized Pore Volume | Hg Saturation | 1.0 - Hg Saturation | Cumulative Intrusion Porosity | Leverett J Function | Gas-Water Pressure | Gas-Oil Pressure | Oil-Water Pressure | HAFW Gas-Water | HAFW Oil-Water | Swanson Stressed Sb/Pc
psia | mL/g | mL/g | minutes | um | GPa | mL | mL | mL | fraction | fraction | fraction | mL/g | mL/g | fraction | fraction | fraction | fraction |  | psia | psia | psia | ft | ft
1.5095 | 0 | 0 | 46.3 | 71.3767
1.7489 | 0.00051187 | 0.00051187 | 46.9 | 61.6049 |  | 1.4901 | 1.1902 | 0.25114 | 0.16854 | 1 | 1 | 0 | 0 | 0 | 0 | 1 | 0 | 0.0051749 | 0.32952 | 0.11298 | 0.14269 | 1.2959 | 0.94534 | 0
2.0287 | 0.00050547 | 0.0010173 | 47.5 | 53.1098 |  | 1.4901 | 1.1902 | 0.25114 | 0.16854 | 1 | 1 | 0 | 0 | 0 | 0 | 1 | 0 | 0.0060027 | 0.38223 | 0.13105 | 0.16551 | 1.5031 | 1.0966 | 0
2.3564 | 0.00047348 | 0.0014908 | 48.1167 | 45.7237 |  | 1.4901 | 1.1902 | 0.25114 | 0.16854 | 1 | 1 | 0 | 0 | 0 | 0 | 1 | 0 | 0.0069723 | 0.44397 | 0.15222 | 0.19225 | 1.746 | 1.2737 | 0
2.7439 | 0.00047348 | 0.0019643 | 48.7167 | 39.2661 |  | 1.4901 | 1.1902 | 0.25114 | 0.16854 | 1 | 1 | 0 | 0 | 0 | 0 | 1 | 0 | 0.008119 | 0.51699 | 0.17725 | 0.22386 | 2.0331 | 1.4832 | 0
3.1939 | 0.00044789 | 0.0024122 | 49.3167 | 33.7334 |  | 1.4901 | 1.1902 | 0.25114 | 0.16854 | 1 | 1 | 0 | 0 | 0 | 0 | 1 | 0 | 0.0094506 | 0.60178 | 0.20632 | 0.26058 | 2.3665 | 1.7264 | 0
3.7197 | 0.00042229 | 0.0028345 | 49.9333 | 28.9646 |  | 1.4901 | 1.1902 | 0.25114 | 0.16854 | 1 | 1 | 0 | 0 | 0 | 0 | 1 | 0 | 0.011007 | 0.70085 | 0.24029 | 0.30348 | 2.7562 | 2.0106 | 0
4.3237 | 0.0003967 | 0.0032312 | 50.5333 | 24.9184 | 0.0065959 | 1.4892 | 1.1902 | 0.25002 | 0.16789 | 0.99616 | 1 | 0 | 0 | 0 | 0 | 1 | 0 | 0.012794 | 0.81466 | 0.27931 | 0.35276 | 3.2037 | 2.3371 | 0
5.0292 | 0.0003839 | 0.0036151 | 51.15 | 21.4237 | 0.0076713 | 1.4882 | 1.1902 | 0.24889 | 0.16724 | 0.99232 | 0.99468 | 0 | 0 | 0 | 0 | 1 | 0 | 0.014881 | 0.94755 | 0.32487 | 0.4103 | 3.7263 | 2.7184 | 0
5.8546 | 0.00036471 | 0.0039798 | 51.75 | 18.4051 | 0.0089293 | 1.4873 | 1.1902 | 0.24777 | 0.16659 | 0.98847 | 0.98936 | 0 | 0 | 0 | 0 | 1 | 0 | 0.017321 | 1.103 | 0.37816 | 0.47759 | 4.3375 | 3.1642 | 0
6.8067 | 0.00036471 | 0.0043445 | 52.3667 | 15.8345 | 0.01038 | 1.4864 | 1.1902 | 0.24666 | 0.16595 | 0.98465 | 0.98411 | 0 | 0 | 0 | 0 | 1 | 0 | 0.020133 | 1.282 | 0.43955 | 0.55513 | 5.0416 | 3.6779 | 0
7.9152 | 0.00035191 | 0.0046964 | 52.9667 | 13.624 | 0.012068 | 1.4854 | 1.1902 | 0.24555 | 0.16531 | 0.98085 | 0.97888 | 0 | 0 | 0 | 0 | 1 | 0 | 0.0234 | 1.49 | 0.51086 | 0.6452 | 5.8596 | 4.2747 | 0
9.2096 | 0.00037111 | 0.0050675 | 53.5833 | 11.7203 | 0.014039 | 1.4845 | 1.1902 | 0.24444 | 0.16467 | 0.97704 | 0.97366 | 0 | 0 | 0.0069429 | 0 | 1 | 0 | 0.027201 | 1.732 | 0.59384 | 0.75 | 6.8114 | 4.969 | 0
10.708 | 0.0003967 | 0.0054642 | 54.1833 | 10.0959 | 0.01632 | 1.4836 | 1.1902 | 0.24335 | 0.16403 | 0.97326 | 0.9685 | 3.1457e-05 | 3.1457e-05 | 0.03942 | 0.00046133 | 0.99954 | 6.35e-05 | 0.031577 | 2.0107 | 0.68939 | 0.87067 | 7.9073 | 5.7685 | 0.0043083
12.4568 | 0.00051187 | 0.0059761 | 54.8 | 8.6989 | 0.01898 | 1.4826 | 1.1902 | 0.24225 | 0.16339 | 0.96949 | 0.96334 | 0.0001473 | 0.00017876 | 0.079158 | 0.0026216 | 0.99738 | 0.00036085 | 0.036648 | 2.3336 | 0.8001 | 1.0105 | 9.1772 | 6.6949 | 0.021046
14.4969 | 0.00054386 | 0.00652 | 55.4167 | 7.499 | 0.022082 | 1.4817 | 1.1902 | 0.24116 | 0.16276 | 0.96572 | 0.95819 | 0.00018037 | 0.00035913 | 0.13441 | 0.0052668 | 0.99473 | 0.00072496 | 0.042513 | 2.707 | 0.92813 | 1.1722 | 10.6457 | 7.7661 | 0.036331
16.9097 | 0.00065263 | 0.0071726 | 56.2667 | 6.4564 | 0.025748 | 1.4807 | 1.1902 | 0.24005 | 0.16212 | 0.96193 | 0.953 | 0.00028646 | 0.00064559 | 0.21078 | 0.0094679 | 0.99053 | 0.0013032 | 0.049378 | 3.1442 | 1.078 | 1.3615 | 12.3648 | 9.0202 | 0.055991
19.6603 | 0.00085099 | 0.0080236 | 57.0667 | 5.5812 | 0.029925 | 1.4798 | 1.1902 | 0.23898 | 0.1615 | 0.95824 | 0.94795 | 0.00049504 | 0.0011406 | 0.30487 | 0.016728 | 0.98327 | 0.0023025 | 0.05712 | 3.6372 | 1.247 | 1.5749 | 14.3036 | 10.4346 | 0.085084
22.8604 | 0.00095976 | 0.0089833 | 57.8333 | 4.828 | 0.034779 | 1.4789 | 1.1902 | 0.23792 | 0.16088 | 0.95458 | 0.94291 | 0.00060709 | 0.0017477 | 0.42647 | 0.025631 | 0.97437 | 0.003528 | 0.066032 | 4.2047 | 1.4416 | 1.8207 | 16.5352 | 12.0625 | 0.11212
26.5896 | 0.0011773 | 0.010161 | 58.6 | 4.1776 | 0.04043 | 1.4779 | 1.1902 | 0.23687 | 0.16027 | 0.95097 | 0.9379 | 0.00082822 | 0.0025759 | 0.62538 | 0.037777 | 0.96222 | 0.0051999 | 0.076312 | 4.8593 | 1.666 | 2.1041 | 19.1096 | 13.9406 | 0.14208
30.9739 | 0.0017532 | 0.011914 | 59.8833 | 3.6109 | 0.047067 | 1.477 | 1.1902 | 0.23583 | 0.15967 | 0.94739 | 0.93286 | 0.0014073 | 0.0039832 | 0.53261 | 0.058416 | 0.94158 | 0.0080407 | 0.088288 | 5.6218 | 1.9275 | 2.4343 | 22.1084 | 16.1282 | 0.1886
40.8836 | 0.001445 | 0.013359 | 4.8833 | 2.7708 | 0.062035 | 1.4754 | 1.1901 | 0.23408 | 0.15865 | 0.94135 | 0.92376 | 0.00086064 | 0.0048439 | 0.58339 | 0.071038 | 0.92896 | 0.0097781 | 0.11506 | 7.3265 | 2.5119 | 3.1725 | 28.812 | 21.0186 | 0.17376
44.7745 | 0.00097909 | 0.014338 | 6.4 | 2.5404 | 0.0679 | 1.4748 | 1.1901 | 0.23345 | 0.15829 | 0.93921 | 0.9208 | 0.0007722 | 0.0056161 | 0.58717 | 0.082363 | 0.91764 | 0.011337 | 0.12549 | 7.9909 | 2.7397 | 3.4602 | 31.4249 | 22.9248 | 0.18395
47.9679 | 0.001092 | 0.01543 | 7.9167 | 2.3785 | 0.072709 | 1.4744 | 1.1901 | 0.23298 | 0.15802 | 0.93759 | 0.91857 | 0.00093538 | 0.0065515 | 0.9964 | 0.096081 | 0.90392 | 0.013225 | 0.13403 | 8.5348 | 2.9262 | 3.6957 | 33.5639 | 24.4852 | 0.2003
57.1882 | 0.002008 | 0.017438 | 9.4667 | 2.0099 | 0.086568 | 1.4734 | 1.1901 | 0.23186 | 0.15737 | 0.93376 | 0.91288 | 0.0016365 | 0.008188 | 0.98658 | 0.12008 | 0.87992 | 0.016529 | 0.15861 | 10.0999 | 3.4628 | 4.3734 | 39.7186 | 28.975 | 0.20998
67.3892 | 0.0018036 | 0.019241 | 11.0167 | 1.7167 | 0.10186 | 1.4724 | 1.1901 | 0.23084 | 0.15678 | 0.93025 | 0.90761 | 0.0014617 | 0.0096497 | 0.88686 | 0.14152 | 0.85848 | 0.019479 | 0.1857 | 11.825 | 4.0543 | 5.1204 | 46.5027 | 33.9241 | 0.21
79.357 | 0.0017007 | 0.020942 | 12.5667 | 1.4664 | 0.11974 | 1.4714 | 1.1901 | 0.22983 | 0.1562 | 0.92682 | 0.90239 | 0.0013664 | 0.011016 | 0.84478 | 0.16156 | 0.83844 | 0.022238 | 0.21741 | 13.8437 | 4.7464 | 5.9945 | 54.4413 | 39.7154 | 0.20358
88.714 | 0.0011118 | 0.022054 | 14.1167 | 1.3165 | 0.13367 | 1.4707 | 1.1901 | 0.22914 | 0.1558 | 0.92445 | 0.89884 | 0.00088103 | 0.011897 | 0.79045 | 0.17448 | 0.82552 | 0.024016 | 0.24215 | 15.4194 | 5.2867 | 6.6768 | 60.6383 | 44.2361 | 0.19667
108.2236 | 0.0018839 | 0.023938 | 15.6833 | 1.0855 | 0.16261 | 1.4695 | 1.1901 | 0.22797 | 0.15513 | 0.92049 | 0.89256 | 0.001497 | 0.013394 | 0.72718 | 0.19643 | 0.80357 | 0.027038 | 0.29369 | 18.7009 | 6.4117 | 8.0977 | 73.5429 | 53.6502 | 0.18151
119.8349 | 0.00082497 | 0.024763 | 17.2333 | 0.98294 | 0.17975 | 1.4689 | 1.1901 | 0.22735 | 0.15478 | 0.91838 | 0.88935 | 0.00061907 | 0.014013 | 0.65339 | 0.20551 | 0.79449 | 0.028288 | 0.32433 | 20.6524 | 7.0808 | 8.9427 | 81.2171 | 59.2486 | 0.1715
141.7039 | 0.0012678 | 0.026031 | 18.7833 | 0.83449 | 0.21189 | 1.4679 | 1.19 | 0.22638 | 0.15422 | 0.91507 | 0.88411 | 0.00094384 | 0.014957 | 0.57913 | 0.21935 | 0.78065 | 0.030193 | 0.38203 | 24.3262 | 8.3404 | 10.5336 | 95.6649 | 69.7883 | 0.1548
164.9245 | 0.001169 | 0.0272 | 20.35 | 0.71919 | 0.24579 | 1.467 | 1.19 | 0.2255 | 0.15372 | 0.91209 | 0.87938 | 0.00087689 | 0.015834 | 0.54735 | 0.23221 | 0.76779 | 0.031963 | 0.44328 | 28.2264 | 9.6776 | 12.2224 | 111.0026 | 80.9773 | 0.1408
191.96 | 0.0010477 | 0.028247 | 21.9 | 0.61952 | 0.28497 | 1.466 | 1.19 | 0.22463 | 0.15322 | 0.90914 | 0.87468 | 0.00075823 | 0.016592 | 0.52128 | 0.24333 | 0.75667 | 0.033494 | 0.5146 | 32.7676 | 11.2346 | 14.1888 | 128.8612 | 94.0053 | 0.12676
220.6877 | 0.00093961 | 0.029187 | 23.4667 | 0.53998 | 0.32627 | 1.4652 | 1.19 | 0.22383 | 0.15277 | 0.90643 | 0.87039 | 0.00067421 | 0.017266 | 0.47793 | 0.25322 | 0.74678 | 0.034855 | 0.5904 | 37.5942 | 12.8894 | 16.2788 | 147.8423 | 107.8522 | 0.11474
257.3099 | 0.00098149 | 0.030168 | 25.0167 | 0.464 | 0.37844 | 1.4643 | 1.1899 | 0.22296 | 0.15227 | 0.9035 | 0.86568 | 0.00069337 | 0.01796 | 0.45544 | 0.26339 | 0.73661 | 0.036254 | 0.68707 | 43.7499 | 15 | 18.9443 | 172.0502 | 125.5121 | 0.10236
300.1422 | 0.00095525 | 0.031124 | 26.6 | 0.3984 | 0.43877 | 1.4633 | 1.1899 | 0.2221 | 0.15178 | 0.90058 | 0.86099 | 0.0006681 | 0.018628 | 0.44101 | 0.27319 | 0.72681 | 0.037603 | 0.80021 | 50.9541 | 17.47 | 22.0638 | 200.3814 | 146.1799 | 0.091019
348.097 | 0.0009242 | 0.032048 | 28.25 | 0.34391 | 0.50545 | 1.4624 | 1.1899 | 0.22127 | 0.15131 | 0.89777 | 0.8565 | 0.00064836 | 0.019276 | 0.43011 | 0.2827 | 0.7173 | 0.038912 | 0.92698 | 59.0265 | 20.2377 | 25.5592 | 232.1268 | 169.3384 | 0.081212
404.706 | 0.00091057 | 0.032958 | 29.8833 | 0.29607 | 0.58303 | 1.4615 | 1.1898 | 0.22043 | 0.15083 | 0.89493 | 0.85196 | 0.00063143 | 0.019908 | 0.41476 | 0.29196 | 0.70804 | 0.040186 | 1.0768 | 68.5653 | 23.5081 | 29.6896 | 269.6387 | 196.7037 | 0.07214
471.319 | 0.00087363 | 0.033832 | 31.4667 | 0.25437 | 0.67277 | 1.4605 | 1.1897 | 0.21958 | 0.15035 | 0.89207 | 0.84739 | 0.00059192 | 0.0205 | 0.39462 | 0.30064 | 0.69936 | 0.041381 | 1.2533 | 79.8035 | 27.3612 | 34.5559 | 313.8339 | 228.9444 | 0.063786
551.2261 | 0.00087976 | 0.034712 | 32.9333 | 0.21757 | 0.77826 | 1.4595 | 1.1897 | 0.21871 | 0.14985 | 0.88914 | 0.84271 | 0.0005906 | 0.02109 | 0.39167 | 0.3093 | 0.6907 | 0.042574 | 1.4653 | 93.3046 | 31.9902 | 40.4021 | 366.9283 | 267.6772 | 0.056111
639.7425 | 0.00088748 | 0.035599 | 34.3833 | 0.18747 | 0.89248 | 1.4586 | 1.1896 | 0.21788 | 0.14938 | 0.88633 | 0.8383 | 0.00061095 | 0.021701 | 0.40569 | 0.31826 | 0.68174 | 0.043807 | 1.7006 | 108.2864 | 37.1268 | 46.8894 | 425.8454 | 310.6577 | 0.049748
744.2377 | 0.00093343 | 0.036533 | 35.7667 | 0.1611 | 1.0239 | 1.4576 | 1.1895 | 0.21704 | 0.1489 | 0.88347 | 0.83383 | 0.00065172 | 0.022353 | 0.43824 | 0.32782 | 0.67218 | 0.045122 | 1.9789 | 126.0082 | 43.2028 | 54.5631 | 495.5378 | 361.4989 | 0.044047
864.7357 | 0.00099177 | 0.037524 | 37.1333 | 0.13857 | 1.1709 | 1.4567 | 1.1894 | 0.21619 | 0.14842 | 0.88062 | 0.82943 | 0.00071062 | 0.023064 | 0.47853 | 0.33824 | 0.66176 | 0.046557 | 2.3006 | 146.4921 | 50.2258 | 63.4329 | 576.0924 | 420.2641 | 0.039115
1006.2239 | 0.0010907 | 0.038615 | 38.4667 | 0.11898 | 1.3378 | 1.4556 | 1.1892 | 0.21533 | 0.14793 | 0.87772 | 0.825 | 0.00080488 | 0.023868 | 0.53025 | 0.35004 | 0.64996 | 0.048182 | 2.6793 | 170.6102 | 58.4949 | 73.8764 | 670.9391 | 489.4556 | 0.034788
1173.9182 | 0.0011944 | 0.03981 | 39.8 | 0.10186 | 1.5278 | 1.4546 | 1.1891 | 0.21445 | 0.14743 | 0.87475 | 0.82053 | 0.00090107 | 0.024769 | 0.59124 | 0.36326 | 0.63674 | 0.050001 | 3.1297 | 199.2885 | 68.3275 | 86.2944 | 783.7186 | 571.7292 | 0.030944
1362.5964 | 0.0012704 | 0.04108 | 41.1 | 0.087622 | 1.7324 | 1.4536 | 1.1889 | 0.21358 | 0.14693 | 0.87183 | 0.81622 | 0.00098257 | 0.025752 | 0.63464 | 0.37767 | 0.62233 | 0.051984 | 3.6383 | 231.6762 | 79.4318 | 100.3187 | 911.0862 | 664.6448 | 0.027717
1584.8152 | 0.0012957 | 0.042376 | 42.3667 | 0.075189 | 1.9614 | 1.4525 | 1.1887 | 0.21269 | 0.14643 | 0.86883 | 0.81188 | 0.0009993 | 0.026751 | 0.653 | 0.39232 | 0.60768 | 0.054001 | 4.24 | 269.9863 | 92.5667 | 116.9075 | 1061.744 | 774.5509 | 0.024755
1843.7434 | 0.0012696 | 0.043645 | 43.6333 | 0.064475 | 2.2134 | 1.4514 | 1.1884 | 0.21178 | 0.14591 | 0.86575 | 0.80755 | 0.00096612 | 0.027717 | 0.64003 | 0.40649 | 0.59351 | 0.055952 | 4.9446 | 314.8511 | 107.9489 | 136.3345 | 1238.1784 | 903.2613 | 0.022047
2145.6892 | 0.0012535 | 0.044899 | 44.85 | 0.055241 | 2.4889 | 1.4503 | 1.1882 | 0.21084 | 0.14538 | 0.86258 | 0.80324 | 0.00094073 | 0.028658 | 0.6239 | 0.42029 | 0.57971 | 0.057851 | 5.771 | 367.4781 | 125.9925 | 159.1227 | 1445.1388 | 1054.2406 | 0.019587
2495.6641 | 0.0012486 | 0.046147 | 46.0667 | 0.047331 | 2.7858 | 1.4491 | 1.1878 | 0.20987 | 0.14482 | 0.85931 | 0.79897 | 0.00092621 | 0.029584 | 0.61614 | 0.43387 | 0.56613 | 0.05972 | 6.7355 | 428.8942 | 147.0495 | 185.7167 | 1686.6627 | 1230.4343 | 0.017385
2904.0886 | 0.0012689 | 0.047416 | 47.2333 | 0.040508 | 3.1051 | 1.4479 | 1.1874 | 0.20885 | 0.14425 | 0.85588 | 0.79471 | 0.00093234 | 0.030517 | 0.62413 | 0.44754 | 0.55246 | 0.061602 | 7.8701 | 501.1382 | 171.8188 | 216.9992 | 1970.7682 | 1437.6916 | 0.015411
3381.4089 | 0.0013341 | 0.04875 | 48.3833 | 0.034621 | 3.4458 | 1.4466 | 1.187 | 0.20779 | 0.14364 | 0.85228 | 0.79045 | 0.0009802 | 0.031497 | 0.65051 | 0.46192 | 0.53808 | 0.063581 | 9.2083 | 586.353 | 201.0353 | 253.8983 | 2305.8825 | 1682.1602 | 0.013661
3933.7026 | 0.0014185 | 0.050169 | 49.55 | 0.029591 | 3.8021 | 1.4453 | 1.1865 | 0.20667 | 0.143 | 0.84849 | 0.78624 | 0.0010475 | 0.032544 | 0.70028 | 0.47728 | 0.52272 | 0.065695 | 10.7735 | 686.0156 | 235.2054 | 297.0535 | 2697.8142 | 1968.0776 | 0.012133
4574.9175 | 0.0015477 | 0.051717 | 50.7333 | 0.025275 | 4.1724 | 1.4439 | 1.1859 | 0.20549 | 0.14232 | 0.84446 | 0.78206 | 0.0011549 | 0.033699 | 0.77552 | 0.49422 | 0.50578 | 0.068027 | 12.6133 | 803.1679 | 275.3719 | 347.7819 | 3158.5255 | 2304.1703 | 0.010803
5321.8076 | 0.0017346 | 0.053451 | 51.95 | 0.021559 | 4.5543 | 1.4424 | 1.1851 | 0.20423 | 0.14159 | 0.84015 | 0.7779 | 0.0013148 | 0.035014 | 0.87628 | 0.5135 | 0.4865 | 0.070681 | 14.7874 | 941.6038 | 322.8356 | 407.7264 | 3702.9364 | 2701.3225 | 0.009649
6192.1704 | 0.0019576 | 0.055409 | 53.1667 | 0.01836 | 4.9439 | 1.4407 | 1.1843 | 0.20287 | 0.14081 | 0.83549 | 0.77375 | 0.001506 | 0.03652 | 0.97699 | 0.53559 | 0.46441 | 0.073721 | 17.3635 | 1105.6414 | 379.0771 | 478.7568 | 4348.0282 | 3171.9222 | 0.0086494
7204.8584 | 0.0021046 | 0.057513 | 54.4 | 0.015613 | 5.3362 | 1.439 | 1.1834 | 0.2014 | 0.13996 | 0.83044 | 0.76962 | 0.0016163 | 0.038136 | 1.0563 | 0.55929 | 0.44071 | 0.076984 | 20.4195 | 1300.2351 | 445.7949 | 563.0183 | 5113.2841 | 3730.1827 | 0.0077627
8381.9189 | 0.0022076 | 0.059721 | 55.6333 | 0.013255 | 5.7264 | 1.4372 | 1.1823 | 0.1998 | 0.13903 | 0.82491 | 0.76552 | 0.001676 | 0.039812 | 1.1502 | 0.58387 | 0.41613 | 0.080367 | 24.052 | 1531.5416 | 525.1 | 663.1769 | 6022.9162 | 4393.7668 | 0.0069658
9753.1074 | 0.0025163 | 0.062237 | 56.9167 | 0.011227 | 6.1109 | 1.4351 | 1.181 | 0.19805 | 0.138 | 0.81881 | 0.76144 | 0.001933 | 0.041745 | 1.2866 | 0.61222 | 0.38778 | 0.084269 | 28.3949 | 1808.0816 | 619.9137 | 782.9223 | 7110.4334 | 5187.1195 | 0.0062772
11346.8896 | 0.0028771 | 0.065114 | 58.2 | 0.009489 | 6.4847 | 1.4329 | 1.1795 | 0.19612 | 0.13686 | 0.81207 | 0.75738 | 0.0022348 | 0.04398 | 1.5256 | 0.64499 | 0.35501 | 0.08878 | 33.5967 | 2139.3109 | 733.478 | 926.3488 | 8413.0203 | 6137.3672 | 0.0056843
13201.4697 | 0.0034739 | 0.068588 | 59.5167 | 0.0079973 | 6.8447 | 1.4305 | 1.1777 | 0.19398 | 0.1356 | 0.80455 | 0.75335 | 0.0027625 | 0.046743 | 1.8456 | 0.68551 | 0.31449 | 0.094357 | 39.8633 | 2538.3441 | 870.2894 | 1099.1353 | 9982.2522 | 7282.1348 | 0.0051926
15359.0869 | 0.0041751 | 0.072763 | 60.85 | 0.0067184 | 7.1877 | 1.4279 | 1.1757 | 0.1916 | 0.13418 | 0.79615 | 0.74933 | 0.0033841 | 0.050127 | 2.2137 | 0.73513 | 0.26487 | 0.10119 | 47.4518 | 3021.5507 | 1035.9603 | 1308.3699 | 11882.5029 | 8668.3833 | 0.0047863
17870.1289 | 0.004792 | 0.077555 | 62.2333 | 0.0056225 | 7.5112 | 1.425 | 1.1733 | 0.18894 | 0.13259 | 0.7867 | 0.74534 | 0.0039078 | 0.054035 | 2.5073 | 0.79244 | 0.20756 | 0.10908 | 56.701 | 3610.5048 | 1237.8874 | 1563.3944 | 14198.6144 | 10358.0056 | 0.0044345
20790.3594 | 0.0050891 | 0.082645 | 63.6167 | 0.0046851 | 7.8134 | 1.4218 | 1.1705 | 0.18595 | 0.13078 | 0.77599 | 0.74136 | 0.0040953 | 0.05813 | 2.4835 | 0.8525 | 0.1475 | 0.11734 | 68.0456 | 4332.8893 | 1485.5621 | 1876.1961 | 17039.4524 | 12430.4202 | 0.0041005
24190.2031 | 0.0044064 | 0.087051 | 64.9 | 0.0038836 | 8.0935 | 1.4182 | 1.1673 | 0.18255 | 0.12872 | 0.76374 | 0.73741 | 0.003278 | 0.061408 | 2.226 | 0.90058 | 0.099423 | 0.12396 | 82.0884 | 5227.0803 | 1792.1418 | 2263.3922 | 20555.9337 | 14995.7221 | 0.0037229
28144.8594 | 0.0040261 | 0.091077 | 66.1333 | 0.0032003 | 8.3507 | 1.4143 | 1.1636 | 0.17868 | 0.12634 | 0.74964 | 0.73348 | 0.0027381 | 0.064146 | 1.7743 | 0.94073 | 0.059268 | 0.12949 | 99.6155 | 6343.1407 | 2174.7911 | 2746.6605 | 24944.9352 | 18197.5347 | 0.0033425
32744.7715 | 0.0035219 | 0.094599 | 67.3667 | 0.0026191 | 8.5851 | 1.4098 | 1.1592 | 0.17423 | 0.12359 | 0.73329 | 0.72957 | 0.0020436 | 0.06619 | 1.3508 | 0.9707 | 0.029297 | 0.13361 | 121.7201 | 7750.6813 | 2657.3764 | 3356.1434 | 30480.2072 | 22235.561 | 0.0029645
38096.6133 | 0.0030571 | 0.097656 | 68.5833 | 0.0021262 | 8.7973 | 1.4048 | 1.1541 | 0.16911 | 0.12038 | 0.71427 | 0.72568 | 0.0013532 | 0.067543 | 0.88983 | 0.99055 | 0.0094517 | 0.13634 | 149.9374 | 9547.4522 | 3273.4122 | 4134.1681 | 37546.1602 | 27390.2317 | 0.0026001
44324.1836 | 0.0026151 | 0.10027 | 69.8 | 0.0017098 | 8.9884 | 1.3991 | 1.1482 | 0.16318 | 0.11663 | 0.69204 | 0.72182 | 0.00064449 | 0.068187 | 0.4401 | 1 | 0 | 0.13765 | 186.4511 | 11872.5031 | 4070.5725 | 5140.9447 | 46689.6191 | 34060.4598 | 0.0022561
51555.2 | 0.0022757 | 0.10255 | 71.0333 | 0.0013606 | 9.159 | 1.3926 | 1.1414 | 0.15632 | 0.11225 | 0.66603 | 0.71798 | 0 | 0.068187 | 0 | 1 | 0 | 0.13765 | 234.317 | 14920.4281 | 5115.5753 | 6460.7349 | 58675.8407 | 42804.5067 | 0.0019397

## E1 Summary
|  | Sample Image Not Available | Data Summary |  |  | Pore Throat Radius Histogram
|  |  | Sample Weight | 3.008 | g | Porosity < 10 nm | 5.4809 | %
|  |  | Intrusion Pressure | 10 | psia | Porosity 10-100 nm | 3.9829 | %
|  |  | Intrusion Porosity | 13.7645 | % | Porosity 100-1000 nm | 3.1364 | %
Well | OCS Y-0243 Falcon 1 |  | Total Porosity | 16.8535 | % | Porosity 1000-10000 nm | 3.723 | %
Sample ID | E1 |  | Bulk Density | 2.0186 | g/cc | Porosity > 100000 nm | 0.53041 | %
Sample Depth, ft | 1140 |  | Grain Density | 2.5274 | g/cc | Porosity >= 10 nm | 11.3726 | %
Sample Type | Cuttings |  | Permeability to Air (Swanson) | 1.4034 | mD | Porosity >= 20 nm | 9.8803 | %
Sample Material | +50 Mesh |  | Permeability to Air (500 psi) | 1.1892 | mD | Porosity >= 40 nm | 8.8154 | %
Sample Cleaning | Solvent |  | Permeability to Air (1500 psi) | 1.1455 | mD | Median Pore Throat Radius | 0.025275 | µm

## E2 Data
MERCURY INJECTION CAPILLARY PRESSURE
Sample Metadata |  |  |  | Data Summary |  |  |  |  | System Parameters |  |  |  | Fluid Pressure Gradients |  |  |  |  | Fluid Parameters |  | Air/Hg | Air/Water | Air/Oil | Oil/Water
Client |  | Hilcorp Energy |  | Intrusion Porosity, fraction |  |  | 0.059504 |  | Pen Volume, mL |  | 14.3162 |  | Water, psia/ft |  |  | 0.47 |  | Hg Contact Angle |  | 140 | 0 | 0 | 0
Well |  | OCS Y-0243 Falcon 1 |  | Total Porosity, fraction |  |  | 0.15218 |  | Pen Weight, g |  | 85.728 |  | Oil, psia/ft |  |  | 0.287 |  | Hg IFT |  | 485 | 0 | 0 | 0
Sample ID |  | E2 |  | Bulk Density, g/cc |  |  | 2.161 |  | Sample Weight, g |  | 3.003 |  | Gas, psia/ft |  |  | 0.114 |  | Lab Contact Angle |  | 0 | 0 | 0 | 30
Sample Depth, ft |  | 2000 |  | Grain Density, g/cc |  |  | 2.5905 |  | Assembly Weight, g |  | 262.229 | [6 empty] | Lab IFT |  | 0 | 70 | 24 | 35
Sample Weight, g |  | 3.003 |  | Permeability to Air, mD (Swanson) |  |  | 0.00083075 |  | Total Pore Volume, mL |  | 0.21148 |  | Threshold Pressures |  |  |  |  | Reservoir Contact Angle |  | 0 | 0 | 0 | 30
Sample Type |  | Cuttings |  | Permeability to Air, mD (500 psi) |  |  | 0.00052391 |  | Hg Intrusion Volume, mL |  | 0.082691 |  | Closure Pressure, psia |  |  | 65 |  | Reservoir IFT |  | 0 | 50 | 0 | 25
Sample Material |  | +50 Mesh |  | Permeability to Air, mD (1500 psi) |  |  | 0.00040916 |  | Bulk Volume, mL |  | 1.3897 |  | Intrusion Pressure, psia |  |  | 4573 |  | Lab T*cos(theta) |  |  | 70 | 24 | 30.3109
Sample Cleaning |  | Solvent |  | Median Pore Throat Radius, um |  |  | 0.0056228 |  | Bulk Modulus, GPa |  | 11.9452 | [6 empty] | Reservoir T*cos(theta) |  |  | 50 |  | 21.6506
[18 empty] | IFT*cos(contact angle) |  | 371.5316
Raw Data |  |  |  | Pore Size | Sample Compression | [6 empty] | Mercury Intrusion | [5 empty] | Capillary Conversions
Injection Pressure | Incremental Volume | Cumulative Volume | Elapsed Time | Pore Throat Radius | Bulk Modulus | Bulk Volume | Grain Volume | Pore Volume | Total Porosity | Normalized Porosity Reduction | Normalized Permeability Reduction | Incremental Volume | Cumulative Volume | Log Normalized Pore Volume | Hg Saturation | 1.0 - Hg Saturation | Cumulative Intrusion Porosity | Leverett J Function | Gas-Water Pressure | Gas-Oil Pressure | Oil-Water Pressure | HAFW Gas-Water | HAFW Oil-Water | Swanson Stressed Sb/Pc
psia | mL/g | mL/g | minutes | um | GPa | mL | mL | mL | fraction | fraction | fraction | mL/g | mL/g | fraction | fraction | fraction | fraction |  | psia | psia | psia | ft | ft
1.4638 | 0 | 0 | 37.0333 | 73.6024
1.4891 | 0.00021948 | 0.00021948 | 37.6333 | 72.3536 |  | 1.3897 | 1.1593 | 0.21148 | 0.15218 | 1 | 1 | 0 | 0 | 0 | 0 | 1 | 0 | 0.00023797 | 0.28057 | 0.096194 | 0.12149 | 1.1034 | 0.8049 | 0
1.7224 | 0.0014137 | 0.0016332 | 38.3333 | 62.5527 |  | 1.3897 | 1.1593 | 0.21148 | 0.15218 | 1 | 1 | 0 | 0 | 0 | 0 | 1 | 0 | 0.00027526 | 0.32453 | 0.11127 | 0.14052 | 1.2762 | 0.93102 | 0
2.0058 | 0.0016461 | 0.0032792 | 39.0667 | 53.7157 |  | 1.3897 | 1.1593 | 0.21148 | 0.15218 | 1 | 1 | 0 | 0 | 0 | 0 | 1 | 0 | 0.00032054 | 0.37792 | 0.12957 | 0.16364 | 1.4862 | 1.0842 | 0
2.3368 | 0.0018462 | 0.0051254 | 39.85 | 46.1057 |  | 1.3897 | 1.1593 | 0.21148 | 0.15218 | 1 | 1 | 0 | 0 | 0 | 0 | 1 | 0 | 0.00037345 | 0.44029 | 0.15096 | 0.19065 | 1.7315 | 1.2631 | 0
2.7216 | 0.0018139 | 0.0069393 | 40.6667 | 39.5876 |  | 1.3897 | 1.1593 | 0.21148 | 0.15218 | 1 | 1 | 0 | 0 | 0 | 0 | 1 | 0 | 0.00043493 | 0.51279 | 0.17581 | 0.22204 | 2.0166 | 1.4711 | 0
3.1717 | 0.0018268 | 0.0087661 | 41.5 | 33.9695 |  | 1.3897 | 1.1593 | 0.21148 | 0.15218 | 1 | 1 | 0 | 0 | 0 | 0 | 1 | 0 | 0.00050687 | 0.5976 | 0.20489 | 0.25877 | 2.3501 | 1.7144 | 0
3.6966 | 0.0016977 | 0.010464 | 42.3667 | 29.1456 |  | 1.3897 | 1.1593 | 0.21148 | 0.15218 | 1 | 1 | 0 | 0 | 0 | 0 | 1 | 0 | 0.00059076 | 0.6965 | 0.2388 | 0.30159 | 2.7391 | 1.9982 | 0
4.3017 | 0.0016332 | 0.012097 | 43.2333 | 25.046 |  | 1.3897 | 1.1593 | 0.21148 | 0.15218 | 1 | 1 | 0 | 0 | 0 | 0 | 1 | 0 | 0.00068746 | 0.81051 | 0.27789 | 0.35096 | 3.1874 | 2.3252 | 0
5.0115 | 0.0017429 | 0.01384 | 44.1 | 21.4995 |  | 1.3897 | 1.1593 | 0.21148 | 0.15218 | 1 | 1 | 0 | 0 | 0 | 0 | 1 | 0 | 0.00080086 | 0.94421 | 0.32373 | 0.40885 | 3.7132 | 2.7088 | 0
5.833 | 0.0016009 | 0.015441 | 45 | 18.4732 |  | 1.3897 | 1.1593 | 0.21148 | 0.15218 | 1 | 1 | 0 | 0 | 0 | 0 | 1 | 0 | 0.00093206 | 1.0989 | 0.37676 | 0.47583 | 4.3215 | 3.1526 | 0
6.7913 | 0.0015105 | 0.016951 | 45.9167 | 15.8704 |  | 1.3897 | 1.1593 | 0.21148 | 0.15218 | 1 | 1 | 0 | 0 | 0 | 0 | 1 | 0 | 0.0010849 | 1.2791 | 0.43855 | 0.55387 | 5.0302 | 3.6696 | 0
7.9046 | 0.001446 | 0.018397 | 46.8667 | 13.6422 |  | 1.3897 | 1.1593 | 0.21148 | 0.15218 | 1 | 1 | 0 | 0 | 0 | 0 | 1 | 0 | 0.0012621 | 1.488 | 0.51018 | 0.64433 | 5.8518 | 4.2689 | 0
9.1995 | 0.0014331 | 0.01983 | 47.85 | 11.733 |  | 1.3897 | 1.1593 | 0.21148 | 0.15218 | 1 | 1 | 0 | 0 | 0 | 0 | 1 | 0 | 0.0014675 | 1.7302 | 0.5932 | 0.74918 | 6.804 | 4.9636 | 0
10.7056 | 0.0015751 | 0.021405 | 48.8667 | 10.0981 |  | 1.3897 | 1.1593 | 0.21148 | 0.15218 | 1 | 1 | 0 | 0 | 0 | 0 | 1 | 0 | 0.0017051 | 2.0103 | 0.68924 | 0.87048 | 7.9056 | 5.7672 | 0
12.4592 | 0.0014653 | 0.022871 | 49.9167 | 8.6972 |  | 1.3897 | 1.1593 | 0.21148 | 0.15218 | 1 | 1 | 0 | 0 | 0 | 0 | 1 | 0 | 0.0019797 | 2.3341 | 0.80026 | 1.0107 | 9.179 | 6.6961 | 0
14.4986 | 0.0015492 | 0.02442 | 51.0167 | 7.4981 |  | 1.3897 | 1.1593 | 0.21148 | 0.15218 | 1 | 1 | 0 | 0 | 0 | 0 | 1 | 0 | 0.0022963 | 2.7073 | 0.92823 | 1.1723 | 10.6469 | 7.767 | 0
16.8723 | 0.0014847 | 0.025905 | 52.1833 | 6.4702 |  | 1.3897 | 1.1593 | 0.21148 | 0.15218 | 1 | 1 | 0 | 0 | 0 | 0 | 1 | 0 | 0.0026611 | 3.1374 | 1.0757 | 1.3586 | 12.3383 | 9.0009 | 0
19.6338 | 0.0015428 | 0.027447 | 53.4333 | 5.5885 |  | 1.3897 | 1.1593 | 0.21148 | 0.15218 | 1 | 1 | 0 | 0 | 0 | 0 | 1 | 0 | 0.003081 | 3.6325 | 1.2454 | 1.5729 | 14.2849 | 10.421 | 0
22.8432 | 0.0015299 | 0.028977 | 54.7833 | 4.8315 |  | 1.3897 | 1.1593 | 0.21148 | 0.15218 | 1 | 1 | 0 | 0 | 0 | 0 | 1 | 0 | 0.0035637 | 4.2016 | 1.4406 | 1.8194 | 16.5232 | 12.0538 | 0
26.5801 | 0.0016913 | 0.030669 | 56.2667 | 4.179 |  | 1.3897 | 1.1593 | 0.21148 | 0.15218 | 1 | 1 | 0 | 0 | 0 | 0 | 1 | 0 | 0.0041201 | 4.8576 | 1.6655 | 2.1034 | 19.103 | 13.9358 | 0
30.9221 | 0.0016525 | 0.032321 | 58 | 3.6167 |  | 1.3897 | 1.1593 | 0.21148 | 0.15218 | 1 | 1 | 0 | 0 | 0 | 0 | 1 | 0 | 0.0047607 | 5.6129 | 1.9244 | 2.4304 | 22.0731 | 16.1025 | 0
35.1972 | 0.00034544 | 0.032667 | 3.95 | 3.1964 |  | 1.3897 | 1.1593 | 0.21148 | 0.15218 | 1 | 1 | 0 | 0 | 0 | 0 | 1 | 0 | 0.0053867 | 6.3509 | 2.1775 | 2.75 | 24.9756 | 18.2199 | 0
41.0634 | 0.0004767 | 0.033143 | 5.1167 | 2.7592 |  | 1.3897 | 1.1593 | 0.21148 | 0.15218 | 1 | 1 | 0 | 0 | 0 | 0 | 1 | 0 | 0.0062402 | 7.3572 | 2.5225 | 3.1858 | 28.9329 | 21.1068 | 0
48.1957 | 0.0010273 | 0.03417 | 6.3 | 2.3677 |  | 1.3897 | 1.1593 | 0.21148 | 0.15218 | 1 | 1 | 0 | 0 | 0 | 0 | 1 | 0 | 0.0072719 | 8.5736 | 2.9395 | 3.7125 | 33.7164 | 24.5964 | 0
56.0064 | 0.0013417 | 0.035512 | 7.4833 | 2.0506 |  | 1.3897 | 1.1593 | 0.21148 | 0.15218 | 1 | 1 | 0 | 0 | 0 | 0 | 1 | 0 | 0.0083967 | 9.8996 | 3.3942 | 4.2867 | 38.9312 | 28.4006 | 0
65.0386 | 0.0013224 | 0.036835 | 8.6833 | 1.7764 | 0.018856 | 1.3854 | 1.1593 | 0.20651 | 0.14906 | 0.97949 | 1 | 0 | 0 | 0 | 0 | 1 | 0 | 0.0096929 | 11.4279 | 3.9181 | 4.9484 | 44.9413 | 32.785 | 0
75.8115 | 0.0012572 | 0.038092 | 9.8167 | 1.5325 | 0.022078 | 1.3811 | 1.1592 | 0.20153 | 0.14592 | 0.95886 | 0.96494 | 0 | 0 | 0 | 0 | 1 | 0 | 0.011235 | 13.2461 | 4.5415 | 5.7357 | 52.0912 | 38.001 | 0
88.6814 | 0.0013222 | 0.039414 | 10.95 | 1.317 | 0.025945 | 1.3768 | 1.1592 | 0.19656 | 0.14277 | 0.93818 | 0.93034 | 0 | 0 | 0 | 0 | 1 | 0 | 0.013074 | 15.4139 | 5.2848 | 6.6744 | 60.6167 | 44.2203 | 0
103.5693 | 0.001267 | 0.040681 | 12.0667 | 1.1329 | 0.030436 | 1.3725 | 1.1592 | 0.19175 | 0.13971 | 0.91805 | 0.89732 | 0 | 0 | 0 | 0 | 1 | 0 | 0.015198 | 17.9184 | 6.1435 | 7.7589 | 70.4657 | 51.4053 | 0
119.7954 | 0.0012584 | 0.041939 | 13.2 | 0.98325 | 0.035353 | 1.3685 | 1.1592 | 0.18731 | 0.13687 | 0.89944 | 0.86741 | 0 | 0 | 0 | 0 | 1 | 0 | 0.017511 | 20.6457 | 7.0785 | 8.9399 | 81.191 | 59.2295 | 0
139.6502 | 0.0012925 | 0.043232 | 14.3167 | 0.84649 | 0.041393 | 1.3643 | 1.1592 | 0.18276 | 0.13396 | 0.88027 | 0.83698 | 0 | 0 | 0 | 0 | 1 | 0 | 0.02034 | 23.9813 | 8.2221 | 10.3842 | 94.3083 | 68.7987 | 0
162.4057 | 0.0013623 | 0.044594 | 15.55 | 0.73013 | 0.048344 | 1.3602 | 1.1592 | 0.17838 | 0.13114 | 0.86176 | 0.80807 | 0 | 0 | 0 | 0 | 1 | 0 | 0.023582 | 27.8033 | 9.5326 | 12.0392 | 109.3389 | 79.7636 | 0
189.0728 | 0.0013778 | 0.045972 | 16.7167 | 0.62882 | 0.056522 | 1.3562 | 1.1592 | 0.17408 | 0.12836 | 0.84352 | 0.77996 | 0 | 0 | 0 | 0 | 1 | 0 | 0.027381 | 32.2825 | 11.0683 | 13.9788 | 126.9538 | 92.6139 | 0
220.7832 | 0.0013896 | 0.047362 | 18 | 0.53975 | 0.066285 | 1.352 | 1.1592 | 0.16982 | 0.1256 | 0.82534 | 0.7523 | 0 | 0 | 0 | 0 | 1 | 0 | 0.0319 | 37.6102 | 12.8949 | 16.2857 | 147.9055 | 107.8982 | 0
257.0839 | 0.0013251 | 0.048687 | 19.3 | 0.4644 | 0.077505 | 1.348 | 1.1592 | 0.16572 | 0.12294 | 0.80786 | 0.7261 | 0 | 0 | 0 | 0 | 1 | 0 | 0.037076 | 43.7119 | 14.9869 | 18.9278 | 171.9008 | 125.4031 | 0
298.9686 | 0.0012874 | 0.049974 | 20.6 | 0.39995 | 0.090497 | 1.3441 | 1.1592 | 0.16176 | 0.12035 | 0.79087 | 0.70103 | 0 | 0 | 0 | 0 | 1 | 0 | 0.043051 | 50.7567 | 17.4023 | 21.9783 | 199.6048 | 145.6134 | 0
347.1501 | 0.0012763 | 0.05125 | 21.9333 | 0.34484 | 0.1055 | 1.3402 | 1.1592 | 0.15793 | 0.11784 | 0.77439 | 0.67705 | 0 | 0 | 0 | 0 | 1 | 0 | 0.04993 | 58.8671 | 20.183 | 25.4902 | 231.4997 | 168.8809 | 0
404.5361 | 0.0012502 | 0.052501 | 23.25 | 0.29619 | 0.12342 | 1.3362 | 1.1591 | 0.15411 | 0.11533 | 0.75789 | 0.65336 | 0 | 0 | 0 | 0 | 1 | 0 | 0.058131 | 68.5366 | 23.4983 | 29.6772 | 269.5261 | 196.6215 | 0
470.905 | 0.0012433 | 0.053744 | 24.6 | 0.2546 | 0.14421 | 1.3323 | 1.1591 | 0.15041 | 0.11289 | 0.74185 | 0.63065 | 0 | 0 | 0 | 0 | 1 | 0 | 0.067628 | 79.7336 | 27.3372 | 34.5257 | 313.5591 | 228.7439 | 0
548.5632 | 0.0011957 | 0.05494 | 25.9833 | 0.21862 | 0.16861 | 1.3284 | 1.1591 | 0.14678 | 0.11049 | 0.72607 | 0.60862 | 0 | 0 | 0 | 0 | 1 | 0 | 0.078757 | 92.8544 | 31.8358 | 40.2071 | 365.1576 | 266.3855 | 0
638.2457 | 0.0012193 | 0.056159 | 27.4 | 0.18791 | 0.19686 | 1.3246 | 1.1591 | 0.14326 | 0.10816 | 0.71074 | 0.58754 | 0 | 0 | 0 | 0 | 1 | 0 | 0.091631 | 108.0328 | 37.0398 | 46.7796 | 424.8483 | 309.9303 | 0
742.9355 | 0.0012541 | 0.057413 | 28.8 | 0.16138 | 0.22992 | 1.3207 | 1.159 | 0.13983 | 0.10587 | 0.69571 | 0.56712 | 0 | 0 | 0 | 0 | 1 | 0 | 0.10669 | 125.7871 | 43.127 | 54.4674 | 494.6684 | 360.8647 | 0
864.6603 | 0.0012523 | 0.058665 | 30.2333 | 0.13859 | 0.26843 | 1.3169 | 1.159 | 0.13648 | 0.10364 | 0.68103 | 0.54743 | 0 | 0 | 0 | 0 | 1 | 0 | 0.12424 | 146.4792 | 50.2214 | 63.4274 | 576.0419 | 420.2273 | 0
1006.2092 | 0.0012916 | 0.059957 | 31.7 | 0.11899 | 0.31327 | 1.3132 | 1.159 | 0.13323 | 0.10146 | 0.6667 | 0.52844 | 0 | 0 | 0 | 0 | 1 | 0 | 0.14471 | 170.6077 | 58.4941 | 73.8753 | 670.9293 | 489.4484 | 0
1169.9081 | 0.0013326 | 0.06129 | 33.1333 | 0.10221 | 0.36517 | 1.3094 | 1.1589 | 0.13008 | 0.099342 | 0.6528 | 0.51021 | 0 | 0 | 0 | 0 | 1 | 0 | 0.16845 | 198.6015 | 68.0919 | 85.997 | 781.0171 | 569.7584 | 0
1361.412 | 0.0013327 | 0.062622 | 34.55 | 0.087699 | 0.42592 | 1.3057 | 1.1588 | 0.127 | 0.097268 | 0.63917 | 0.49252 | 0 | 0 | 0 | 0 | 1 | 0 | 0.19633 | 231.4725 | 79.362 | 100.2305 | 910.285 | 664.0604 | 0
1584.7737 | 0.0013369 | 0.063959 | 35.9333 | 0.075191 | 0.49674 | 1.302 | 1.1588 | 0.124 | 0.095242 | 0.62586 | 0.4754 | 0 | 0 | 0 | 0 | 1 | 0 | 0.22899 | 269.9792 | 92.5643 | 116.9044 | 1061.7158 | 774.5304 | 0
1843.1935 | 0.0013297 | 0.065289 | 37.2833 | 0.064494 | 0.57858 | 1.2983 | 1.1587 | 0.1211 | 0.093278 | 0.61295 | 0.45896 | 0 | 0 | 0 | 0 | 1 | 0 | 0.26697 | 314.7555 | 107.9162 | 136.2931 | 1237.8027 | 902.9872 | 0
2144.8108 | 0.0013365 | 0.066625 | 38.6167 | 0.055264 | 0.67389 | 1.2946 | 1.1586 | 0.11827 | 0.091356 | 0.60032 | 0.44305 | 0 | 0 | 0 | 0 | 1 | 0 | 0.31156 | 367.3246 | 125.9398 | 159.0562 | 1444.5348 | 1053.8 | 0
2498.2458 | 0.0013357 | 0.067961 | 39.9167 | 0.047281 | 0.78522 | 1.2909 | 1.1585 | 0.1155 | 0.08947 | 0.58793 | 0.42759 | 0 | 0 | 0 | 0 | 1 | 0 | 0.36416 | 429.349 | 147.2054 | 185.9136 | 1688.4511 | 1231.7389 | 0
2904.9915 | 0.001304 | 0.069265 | 41.2167 | 0.040495 | 0.91276 | 1.2873 | 1.1584 | 0.11283 | 0.087648 | 0.57596 | 0.41283 | 0 | 0 | 0 | 0 | 1 | 0 | 0.42519 | 501.2986 | 171.8738 | 217.0687 | 1971.3989 | 1438.1517 | 0
3380.3452 | 0.0013177 | 0.070583 | 42.5 | 0.034632 | 1.0609 | 1.2837 | 1.1582 | 0.11022 | 0.08586 | 0.56421 | 0.39851 | 0 | 0 | 0 | 0 | 1 | 0 | 0.49717 | 586.1621 | 200.9699 | 253.8156 | 2305.1319 | 1681.6126 | 0
3931.0562 | 0.0013449 | 0.071928 | 43.7333 | 0.029612 | 1.2313 | 1.28 | 1.158 | 0.10768 | 0.08412 | 0.55278 | 0.38475 | 0 | 0 | 0.1323 | 0 | 1 | 0 | 0.58146 | 685.5353 | 235.0407 | 296.8455 | 2695.9254 | 1966.6996 | 0
4573.0815 | 0.0014255 | 0.073353 | 45 | 0.025286 | 1.4279 | 1.2764 | 1.1578 | 0.1052 | 0.082418 | 0.54159 | 0.37143 | 0.00060031 | 0.00060031 | 0.2979 | 0.021801 | 0.9782 | 0.0012972 | 0.68094 | 802.8303 | 275.2561 | 347.6357 | 3157.1977 | 2303.2016 | 0.00047672
5319.4399 | 0.0015525 | 0.074906 | 46.2333 | 0.021569 | 1.6539 | 1.2728 | 1.1576 | 0.10279 | 0.080761 | 0.5307 | 0.35858 | 0.00075034 | 0.0013507 | 0.48361 | 0.04905 | 0.95095 | 0.0029187 | 0.79827 | 941.1616 | 322.684 | 407.5349 | 3701.1973 | 2700.0538 | 0.00092209
6190.647 | 0.0016283 | 0.076534 | 47.4833 | 0.018365 | 1.9138 | 1.2691 | 1.1573 | 0.10044 | 0.079141 | 0.52005 | 0.34614 | 0.00084559 | 0.0021962 | 0.547 | 0.079758 | 0.92024 | 0.004746 | 0.93754 | 1105.3517 | 378.9777 | 478.6313 | 4346.8889 | 3171.0911 | 0.0012884
7202.2583 | 0.0016498 | 0.078184 | 48.75 | 0.015619 | 2.2103 | 1.2655 | 1.157 | 0.098153 | 0.077562 | 0.50968 | 0.33415 | 0.00088858 | 0.0030848 | 0.59895 | 0.11203 | 0.88797 | 0.0066662 | 1.1024 | 1299.7303 | 445.6218 | 562.7997 | 5111.2989 | 3728.7344 | 0.0015555
8380.7139 | 0.0017318 | 0.079916 | 50.0333 | 0.013257 | 2.5486 | 1.2618 | 1.1566 | 0.095921 | 0.076019 | 0.49954 | 0.32256 | 0.00098845 | 0.0040733 | 0.65522 | 0.14792 | 0.85208 | 0.0088021 | 1.2988 | 1531.3019 | 525.0178 | 663.0732 | 6021.9737 | 4393.0792 | 0.0017651
9751.3633 | 0.0018257 | 0.081741 | 51.35 | 0.01123 | 2.9323 | 1.2581 | 1.1562 | 0.093742 | 0.07451 | 0.48963 | 0.31139 | 0.0011001 | 0.0051733 | 0.78277 | 0.18787 | 0.81213 | 0.011179 | 1.5333 | 1807.725 | 619.7914 | 782.7679 | 7109.0308 | 5186.0962 | 0.0019266
11344.9258 | 0.002173 | 0.083914 | 52.6667 | 0.0094909 | 3.3656 | 1.2544 | 1.1557 | 0.091625 | 0.073044 | 0.47999 | 0.3006 | 0.0014682 | 0.0066415 | 0.98222 | 0.24119 | 0.75881 | 0.014352 | 1.8142 | 2138.8961 | 733.3358 | 926.1692 | 8411.3893 | 6136.1775 | 0.002126
13198.2793 | 0.0025735 | 0.086488 | 54 | 0.0079995 | 3.8526 | 1.2506 | 1.1551 | 0.08958 | 0.071628 | 0.47069 | 0.29019 | 0.0018926 | 0.0085341 | 1.2674 | 0.30992 | 0.69008 | 0.018442 | 2.1524 | 2537.6449 | 870.0497 | 1098.8325 | 9979.5023 | 7280.1288 | 0.0023482
15357.5371 | 0.0030499 | 0.089538 | 55.35 | 0.0067192 | 4.3977 | 1.2468 | 1.1544 | 0.087616 | 0.070271 | 0.46177 | 0.28013 | 0.0023958 | 0.01093 | 1.5466 | 0.39693 | 0.60307 | 0.023619 | 2.5625 | 3021.1962 | 1035.8387 | 1308.2163 | 11881.1086 | 8667.3661 | 0.0025846
17869.252 | 0.0033641 | 0.092902 | 56.75 | 0.0056228 | 5.0032 | 1.243 | 1.1536 | 0.085735 | 0.068975 | 0.45326 | 0.27042 | 0.0027379 | 0.013668 | 1.7371 | 0.49635 | 0.50365 | 0.029535 | 3.0622 | 3610.294 | 1237.8151 | 1563.3032 | 14197.7854 | 10357.4008 | 0.0027777
20789.2188 | 0.0033634 | 0.096265 | 58.1333 | 0.0046854 | 5.6707 | 1.2391 | 1.1527 | 0.08392 | 0.067728 | 0.44506 | 0.26106 | 0.0027587 | 0.016426 | 1.7945 | 0.59654 | 0.40346 | 0.035497 | 3.6748 | 4332.5991 | 1485.4625 | 1876.0704 | 17038.311 | 12429.5875 | 0.0028695
24189.1191 | 0.0032496 | 0.099515 | 59.4333 | 0.0038838 | 6.402 | 1.2351 | 1.1516 | 0.082137 | 0.066504 | 0.43701 | 0.25201 | 0.0026559 | 0.019082 | 1.6752 | 0.69299 | 0.30701 | 0.041236 | 4.4332 | 5226.7858 | 1792.0408 | 2263.2646 | 20554.7754 | 14994.8772 | 0.0028649
28145.0469 | 0.0027954 | 0.10231 | 60.6833 | 0.0032003 | 7.196 | 1.231 | 1.1504 | 0.080336 | 0.065263 | 0.42886 | 0.24328 | 0.0021958 | 0.021278 | 1.4823 | 0.77273 | 0.22727 | 0.045981 | 5.3802 | 6343.1956 | 2174.8099 | 2746.6843 | 24945.1512 | 18197.6923 | 0.0027455
32744.6641 | 0.0025028 | 0.10481 | 61.9333 | 0.0026191 | 8.0496 | 1.2267 | 1.1489 | 0.078473 | 0.06397 | 0.42036 | 0.23485 | 0.0018824 | 0.023161 | 1.2454 | 0.84109 | 0.15891 | 0.050049 | 6.5739 | 7750.6469 | 2657.3647 | 3356.1286 | 30480.0723 | 22235.4625 | 0.0025686
38096.9141 | 0.0022368 | 0.10705 | 63.1667 | 0.0021262 | 8.9591 | 1.2223 | 1.1472 | 0.076497 | 0.062584 | 0.41125 | 0.22671 | 0.0015786 | 0.024739 | 1.0149 | 0.89842 | 0.10158 | 0.05346 | 8.098 | 9547.5582 | 3273.4485 | 4134.214 | 37546.5773 | 27390.5359 | 0.0023583
44319.082 | 0.0018626 | 0.10891 | 64.4167 | 0.0017101 | 9.917 | 1.2177 | 1.1453 | 0.074348 | 0.061056 | 0.40122 | 0.21887 | 0.0011472 | 0.025886 | 0.81362 | 0.94008 | 0.059917 | 0.055939 | 10.0683 | 11870.4891 | 4069.882 | 5140.0725 | 46681.6986 | 34054.6818 | 0.0021212
51551.6172 | 0.0017566 | 0.11067 | 65.6667 | 0.0013607 | 10.9151 | 1.2129 | 1.143 | 0.071977 | 0.059345 | 0.38997 | 0.2113 | 0.00096678 | 0.026853 | 0.61633 | 0.97519 | 0.024808 | 0.058028 | 12.6538 | 14918.8187 | 5115.0236 | 6460.038 | 58669.5117 | 42799.8897 | 0.0018917
59976.7266 | 0.0015702 | 0.11224 | 66.9167 | 0.0010686 | 11.9452 | 1.2077 | 1.1403 | 0.069313 | 0.057391 | 0.37713 | 0.20398 | 0.00068311 | 0.027536 | 0 | 1 | 0 | 0.059504 | 16.1133 | 18997.5428 | 6513.4433 | 8226.1774 | 74709.4381 | 54501.1475 | 0.0016673

## E2 Summary
|  | Sample Image Not Available | Data Summary |  |  | Pore Throat Radius Histogram
|  |  | Sample Weight | 3.003 | g | Porosity < 10 nm | 5.4482 | %
|  |  | Intrusion Pressure | 4573 | psia | Porosity 10-100 nm | 4.2245 | %
|  |  | Intrusion Porosity | 5.9504 | % | Porosity 100-1000 nm | 4.4292 | %
Well | OCS Y-0243 Falcon 1 |  | Total Porosity | 15.2178 | % | Porosity 1000-10000 nm | 1.1159 | %
Sample ID | E2 |  | Bulk Density | 2.161 | g/cc | Porosity > 100000 nm | 0 | %
Sample Depth, ft | 2000 |  | Grain Density | 2.5905 | g/cc | Porosity >= 10 nm | 9.7696 | %
Sample Type | Cuttings |  | Permeability to Air (Swanson) | 0.00083075 | mD | Porosity >= 20 nm | 8.3932 | %
Sample Material | +50 Mesh |  | Permeability to Air (500 psi) | 0.00052391 | mD | Porosity >= 40 nm | 7.2291 | %
Sample Cleaning | Solvent |  | Permeability to Air (1500 psi) | 0.00040916 | mD | Median Pore Throat Radius | 0.0056228 | µm

## E3 Data
MERCURY INJECTION CAPILLARY PRESSURE
Sample Metadata |  |  |  | Data Summary |  |  |  |  | System Parameters |  |  |  | Fluid Pressure Gradients |  |  |  |  | Fluid Parameters |  | Air/Hg | Air/Water | Air/Oil | Oil/Water
Client |  | Hilcorp Energy |  | Intrusion Porosity, fraction |  |  | 0.16209 |  | Pen Volume, mL |  | 14.298 |  | Water, psia/ft |  |  | 0.47 |  | Hg Contact Angle |  | 140 | 0 | 0 | 0
Well |  | OCS Y-0243 Falcon 1 |  | Total Porosity, fraction |  |  | 0.26688 |  | Pen Weight, g |  | 85.714 |  | Oil, psia/ft |  |  | 0.287 |  | Hg IFT |  | 485 | 0 | 0 | 0
Sample ID |  | E3 |  | Bulk Density, g/cc |  |  | 1.8154 |  | Sample Weight, g |  | 2.009 |  | Gas, psia/ft |  |  | 0.114 |  | Lab Contact Angle |  | 0 | 0 | 0 | 30
Sample Depth, ft |  | 1470 |  | Grain Density, g/cc |  |  | 2.5719 |  | Assembly Weight, g |  | 266.215 | [6 empty] | Lab IFT |  | 0 | 70 | 24 | 35
Sample Weight, g |  | 2.009 |  | Permeability to Air, mD (Swanson) |  |  | 31.5622 |  | Total Pore Volume, mL |  | 0.29534 |  | Threshold Pressures |  |  |  |  | Reservoir Contact Angle |  | 0 | 0 | 0 | 30
Sample Type |  | Cuttings |  | Permeability to Air, mD (500 psi) |  |  | 20.1892 |  | Hg Intrusion Volume, mL |  | 0.17937 |  | Closure Pressure, psia |  |  | 2 |  | Reservoir IFT |  | 0 | 50 | 0 | 25
Sample Material |  | +50 Mesh |  | Permeability to Air, mD (1500 psi) |  |  | 18.5068 |  | Bulk Volume, mL |  | 1.1066 |  | Intrusion Pressure, psia |  |  | 5 |  | Lab T*cos(theta) |  |  | 70 | 24 | 30.3109
Sample Cleaning |  | Solvent |  | Median Pore Throat Radius, um |  |  | 0.84558 |  | Bulk Modulus, GPa |  | 5.6097 | [6 empty] | Reservoir T*cos(theta) |  |  | 50 |  | 21.6506
[18 empty] | IFT*cos(contact angle) |  | 371.5316
Raw Data |  |  |  | Pore Size | Sample Compression | [6 empty] | Mercury Intrusion | [5 empty] | Capillary Conversions
Injection Pressure | Incremental Volume | Cumulative Volume | Elapsed Time | Pore Throat Radius | Bulk Modulus | Bulk Volume | Grain Volume | Pore Volume | Total Porosity | Normalized Porosity Reduction | Normalized Permeability Reduction | Incremental Volume | Cumulative Volume | Log Normalized Pore Volume | Hg Saturation | 1.0 - Hg Saturation | Cumulative Intrusion Porosity | Leverett J Function | Gas-Water Pressure | Gas-Oil Pressure | Oil-Water Pressure | HAFW Gas-Water | HAFW Oil-Water | Swanson Stressed Sb/Pc
psia | mL/g | mL/g | minutes | um | GPa | mL | mL | mL | fraction | fraction | fraction | mL/g | mL/g | fraction | fraction | fraction | fraction |  | psia | psia | psia | ft | ft
1.5098 | 0 | 0 | 34.9167 | 71.3631
1.7461 | 0.0012262 | 0.0012262 | 35.5167 | 61.7045 |  | 1.1066 | 0.78115 | 0.29534 | 0.26688 | 1 | 1 | 0 | 0 | 0 | 0 | 1 | 0 | 0.019643 | 0.32899 | 0.1128 | 0.14246 | 1.2938 | 0.94382 | 0
2.025 | 0.0012646 | 0.0024908 | 36.1167 | 53.2055 | 0.00091598 | 1.1043 | 0.78115 | 0.29279 | 0.26513 | 0.99344 | 1 | 0 | 0 | 0 | 0 | 1 | 0 | 0.022781 | 0.38154 | 0.13081 | 0.16521 | 1.5004 | 1.0946 | 0
2.3645 | 0.0013125 | 0.0038033 | 36.7333 | 45.5664 | 0.001056 | 1.1019 | 0.78115 | 0.29011 | 0.26329 | 0.98656 | 0.98737 | 0 | 0 | 0 | 0 | 1 | 0 | 0.0266 | 0.4455 | 0.15274 | 0.19291 | 1.752 | 1.2781 | 0
2.7426 | 0.001322 | 0.0051253 | 37.3333 | 39.2844 | 0.0012101 | 1.0995 | 0.78115 | 0.28754 | 0.26151 | 0.9799 | 0.97544 | 0 | 0 | 0 | 0 | 1 | 0 | 0.030853 | 0.51674 | 0.17717 | 0.22376 | 2.0321 | 1.4825 | 0
3.1963 | 0.0013029 | 0.0064282 | 37.95 | 33.708 | 0.0013926 | 1.0971 | 0.78115 | 0.28488 | 0.25967 | 0.97301 | 0.96327 | 0 | 0 | 0 | 0 | 1 | 0 | 0.035958 | 0.60223 | 0.20648 | 0.26077 | 2.3683 | 1.7277 | 0
3.7142 | 0.0013795 | 0.0078077 | 38.55 | 29.0076 | 0.0015985 | 1.0946 | 0.78114 | 0.28225 | 0.25785 | 0.96619 | 0.95148 | 0 | 0 | 0 | 0 | 1 | 0 | 0.041784 | 0.69982 | 0.23994 | 0.30303 | 2.7521 | 2.0077 | 0
4.3272 | 0.0014753 | 0.0092831 | 39.1667 | 24.8983 | 0.0018391 | 1.0921 | 0.78114 | 0.27958 | 0.256 | 0.95923 | 0.93964 | 0 | 0 | 0.060499 | 0 | 1 | 0 | 0.04868 | 0.81532 | 0.27954 | 0.35304 | 3.2063 | 2.339 | 0
5.0301 | 0.0015903 | 0.010873 | 39.7667 | 21.4199 | 0.0021115 | 1.0896 | 0.78114 | 0.27693 | 0.25416 | 0.95233 | 0.92811 | 0.00027433 | 0.00027433 | 0.1539 | 0.0030726 | 0.99693 | 0.00049803 | 0.056586 | 0.94772 | 0.32493 | 0.41037 | 3.727 | 2.7189 | 0.061084
5.8543 | 0.0017532 | 0.012627 | 40.3833 | 18.406 | 0.0024271 | 1.0871 | 0.78114 | 0.27427 | 0.25229 | 0.94536 | 0.91664 | 0.00042592 | 0.00070025 | 0.3229 | 0.0078429 | 0.99216 | 0.0012712 | 0.065851 | 1.1029 | 0.37814 | 0.47757 | 4.3373 | 3.1641 | 0.13397
6.8064 | 0.0020789 | 0.014705 | 40.9833 | 15.8354 | 0.002787 | 1.0845 | 0.78114 | 0.27162 | 0.25045 | 0.93843 | 0.90538 | 0.00076225 | 0.0014625 | 0.59951 | 0.01638 | 0.98362 | 0.002655 | 0.076541 | 1.2819 | 0.43952 | 0.5551 | 5.0413 | 3.6777 | 0.24066
7.9185 | 0.0028453 | 0.017551 | 41.6 | 13.6183 | 0.0032023 | 1.082 | 0.78114 | 0.26898 | 0.2486 | 0.93153 | 0.89422 | 0.0015322 | 0.0029947 | 0.8386 | 0.033541 | 0.96646 | 0.0054366 | 0.089002 | 1.4906 | 0.51108 | 0.64547 | 5.8621 | 4.2764 | 0.42358
9.2099 | 0.002807 | 0.020358 | 42.2 | 11.7199 | 0.0036785 | 1.0794 | 0.78114 | 0.26637 | 0.24678 | 0.92468 | 0.88321 | 0.0015052 | 0.0044999 | 1.0369 | 0.0504 | 0.9496 | 0.0081692 | 0.10342 | 1.7321 | 0.59386 | 0.75002 | 6.8116 | 4.9691 | 0.54723
10.7088 | 0.0029507 | 0.023308 | 42.8167 | 10.0952 | 0.0042245 | 1.0768 | 0.78114 | 0.26378 | 0.24497 | 0.9179 | 0.87236 | 0.0016621 | 0.006162 | 1.0595 | 0.069015 | 0.93099 | 0.011187 | 0.12006 | 2.0109 | 0.68944 | 0.87073 | 7.9079 | 5.7689 | 0.64447
12.4623 | 0.0029219 | 0.02623 | 43.4167 | 8.6951 | 0.0048552 | 1.0742 | 0.78114 | 0.2612 | 0.24316 | 0.91114 | 0.86158 | 0.0016375 | 0.0077995 | 1.2019 | 0.087356 | 0.91264 | 0.014159 | 0.1394 | 2.3346 | 0.80045 | 1.0109 | 9.1812 | 6.6978 | 0.70096
14.4914 | 0.0034105 | 0.029641 | 44.0333 | 7.5017 | 0.005576 | 1.0715 | 0.78114 | 0.25866 | 0.24139 | 0.90451 | 0.85099 | 0.0021485 | 0.009948 | 1.327 | 0.11142 | 0.88858 | 0.01806 | 0.16157 | 2.706 | 0.92779 | 1.1717 | 10.6417 | 7.7632 | 0.76886
16.9078 | 0.0035446 | 0.033185 | 44.9333 | 6.4571 | 0.0064236 | 1.0688 | 0.78114 | 0.25611 | 0.23962 | 0.89785 | 0.84029 | 0.0022745 | 0.012222 | 1.4897 | 0.13689 | 0.86311 | 0.022189 | 0.18771 | 3.1438 | 1.0779 | 1.3613 | 12.3634 | 9.0192 | 0.80965
19.6678 | 0.0036021 | 0.036787 | 45.75 | 5.5792 | 0.0073796 | 1.0662 | 0.78114 | 0.25365 | 0.2379 | 0.89143 | 0.82994 | 0.0023743 | 0.014597 | 1.5602 | 0.16349 | 0.83651 | 0.026499 | 0.21725 | 3.6385 | 1.2475 | 1.5755 | 14.3087 | 10.4383 | 0.83124
22.8646 | 0.0036692 | 0.040457 | 46.5333 | 4.8271 | 0.008473 | 1.0635 | 0.78113 | 0.25123 | 0.23623 | 0.88515 | 0.81976 | 0.0024664 | 0.017063 | 1.6396 | 0.19111 | 0.80889 | 0.030977 | 0.25109 | 4.2054 | 1.4419 | 1.821 | 16.5381 | 12.0647 | 0.83583
26.589 | 0.003765 | 0.044222 | 47.2833 | 4.1777 | 0.009731 | 1.0608 | 0.78113 | 0.24885 | 0.23459 | 0.879 | 0.80968 | 0.0025821 | 0.019645 | 1.7169 | 0.22003 | 0.77997 | 0.035664 | 0.29013 | 4.8592 | 1.666 | 2.1041 | 19.1091 | 13.9403 | 0.82752
30.9224 | 0.0038799 | 0.048101 | 48.0333 | 3.6167 | 0.011176 | 1.0581 | 0.78113 | 0.24652 | 0.23298 | 0.873 | 0.79971 | 0.0027206 | 0.022366 | 1.2024 | 0.2505 | 0.7495 | 0.040603 | 0.33513 | 5.6129 | 1.9244 | 2.4305 | 22.0733 | 16.1026 | 0.81009
37.7651 | 0.0022279 | 0.050329 | 3.3833 | 2.9887 | 0.013425 | 1.0546 | 0.78113 | 0.24352 | 0.23091 | 0.86525 | 0.78671 | 0.00073086 | 0.023097 | 1.1429 | 0.25869 | 0.74131 | 0.04193 | 0.40555 | 6.7922 | 2.3288 | 2.9411 | 26.711 | 19.4859 | 0.68499
41.1465 | 0.0022071 | 0.052536 | 4.8833 | 2.7539 | 0.014524 | 1.053 | 0.78112 | 0.24217 | 0.22999 | 0.86179 | 0.7812 | 0.001539 | 0.024636 | 1.2149 | 0.27592 | 0.72408 | 0.044724 | 0.44013 | 7.3714 | 2.5273 | 3.1919 | 28.9888 | 21.1475 | 0.67059
49.0253 | 0.0046035 | 0.05714 | 6.45 | 2.3294 | 0.017054 | 1.0498 | 0.78112 | 0.23961 | 0.22825 | 0.85525 | 0.77006 | 0.003329 | 0.027965 | 1.819 | 0.31321 | 0.68679 | 0.050767 | 0.52033 | 8.7147 | 2.9879 | 3.7736 | 34.2712 | 25.0012 | 0.63887
56.9872 | 0.0036985 | 0.060838 | 7.9833 | 2.0167 | 0.019577 | 1.047 | 0.78111 | 0.23744 | 0.22677 | 0.84973 | 0.76062 | 0.0026163 | 0.030581 | 1.8208 | 0.34251 | 0.65749 | 0.055517 | 0.601 | 10.0658 | 3.4511 | 4.3586 | 39.5847 | 28.8774 | 0.60103
69.4035 | 0.0049172 | 0.065756 | 9.55 | 1.6687 | 0.023453 | 1.0435 | 0.78111 | 0.23474 | 0.22496 | 0.84294 | 0.74842 | 0.0035736 | 0.034155 | 1.7252 | 0.38254 | 0.61746 | 0.062005 | 0.72634 | 12.1651 | 4.1709 | 5.2676 | 47.8402 | 34.8998 | 0.55118
76.2047 | 0.0020789 | 0.067835 | 11.1 | 1.5249 | 0.02555 | 1.0417 | 0.7811 | 0.23342 | 0.22407 | 0.83962 | 0.74271 | 0.0014199 | 0.035574 | 1.6252 | 0.39844 | 0.60156 | 0.064582 | 0.79484 | 13.3123 | 4.5642 | 5.7644 | 52.3519 | 38.1911 | 0.52285
89.1398 | 0.0033276 | 0.071162 | 12.65 | 1.3104 | 0.029496 | 1.0388 | 0.7811 | 0.23131 | 0.22267 | 0.83436 | 0.73322 | 0.0022771 | 0.037852 | 1.4485 | 0.42394 | 0.57606 | 0.068716 | 0.92493 | 15.4911 | 5.3112 | 6.7078 | 60.9201 | 44.4417 | 0.47559
108.0692 | 0.0039529 | 0.075115 | 13.9667 | 1.087 | 0.035183 | 1.0352 | 0.78108 | 0.22882 | 0.22104 | 0.82824 | 0.72174 | 0.0027174 | 0.040569 | 1.3698 | 0.45438 | 0.54562 | 0.073649 | 1.115 | 18.6749 | 6.4028 | 8.0865 | 73.4408 | 53.5757 | 0.42045
124.5904 | 0.0026567 | 0.077772 | 15.1167 | 0.94633 | 0.040076 | 1.0325 | 0.78107 | 0.22698 | 0.21983 | 0.82373 | 0.71337 | 0.0017397 | 0.042309 | 1.3062 | 0.47386 | 0.52614 | 0.076808 | 1.2808 | 21.4514 | 7.3548 | 9.2887 | 84.3593 | 61.5408 | 0.38034
139.8044 | 0.0021616 | 0.079933 | 16.6667 | 0.84558 | 0.044531 | 1.0303 | 0.78107 | 0.22549 | 0.21887 | 0.8201 | 0.70666 | 0.0014212 | 0.04373 | 1.1692 | 0.48978 | 0.51022 | 0.079388 | 1.4334 | 24.0072 | 8.231 | 10.3954 | 94.4102 | 68.873 | 0.35033
167.0634 | 0.0030217 | 0.082955 | 18.2167 | 0.71015 | 0.052409 | 1.0269 | 0.78105 | 0.2233 | 0.21745 | 0.81481 | 0.69641 | 0.0019322 | 0.045662 | 1.1001 | 0.51142 | 0.48858 | 0.082896 | 1.7068 | 28.5856 | 9.8008 | 12.3779 | 112.4154 | 82.0079 | 0.30612
190.3435 | 0.0021122 | 0.085067 | 19.7833 | 0.62469 | 0.059045 | 1.0244 | 0.78104 | 0.22169 | 0.21642 | 0.81093 | 0.689 | 0.0013089 | 0.046971 | 1.0143 | 0.52608 | 0.47392 | 0.085272 | 1.9402 | 32.496 | 11.1415 | 14.0712 | 127.7933 | 93.2263 | 0.27639
222.5556 | 0.0024102 | 0.087477 | 21.35 | 0.53551 | 0.068109 | 1.0213 | 0.78102 | 0.21981 | 0.21522 | 0.80645 | 0.68023 | 0.0014745 | 0.048445 | 0.96281 | 0.5426 | 0.4574 | 0.087949 | 2.2634 | 37.9081 | 12.9971 | 16.4147 | 149.0767 | 108.7527 | 0.2438
256.184 | 0.0021678 | 0.089645 | 22.9167 | 0.46602 | 0.077442 | 1.0185 | 0.781 | 0.21813 | 0.21416 | 0.80248 | 0.67242 | 0.0013329 | 0.049778 | 0.90688 | 0.55752 | 0.44248 | 0.090368 | 2.6009 | 43.5606 | 14.9351 | 18.8623 | 171.3058 | 124.969 | 0.21763
298.8902 | 0.0021804 | 0.091826 | 24.5 | 0.40005 | 0.089133 | 1.0155 | 0.78097 | 0.21633 | 0.21304 | 0.79825 | 0.66398 | 0.0012849 | 0.051063 | 0.82863 | 0.57192 | 0.42808 | 0.092701 | 3.0298 | 50.7435 | 17.3978 | 21.9726 | 199.553 | 145.5755 | 0.19135
351.9358 | 0.0021117 | 0.093937 | 26.1167 | 0.34019 | 0.10344 | 1.0122 | 0.78094 | 0.21446 | 0.21187 | 0.79388 | 0.65514 | 0.0011796 | 0.052243 | 0.78887 | 0.58513 | 0.41487 | 0.094842 | 3.5629 | 59.673 | 20.4593 | 25.8392 | 234.6693 | 171.1932 | 0.16626
404.811 | 0.0019405 | 0.095878 | 27.7167 | 0.29599 | 0.11749 | 1.0094 | 0.78091 | 0.21286 | 0.21088 | 0.79018 | 0.64767 | 0.0011447 | 0.053388 | 0.72756 | 0.59795 | 0.40205 | 0.096921 | 4.0949 | 68.583 | 23.5142 | 29.6973 | 269.7083 | 196.7545 | 0.14771
471.0987 | 0.0018337 | 0.097712 | 29.1833 | 0.25449 | 0.13485 | 1.0063 | 0.78087 | 0.21116 | 0.20984 | 0.78627 | 0.63966 | 0.00098599 | 0.054374 | 0.70804 | 0.60899 | 0.39101 | 0.098711 | 4.7626 | 79.7663 | 27.3484 | 34.5398 | 313.6877 | 228.8377 | 0.12927
548.7165 | 0.001856 | 0.099568 | 30.6167 | 0.21856 | 0.15486 | 1.0032 | 0.78083 | 0.20947 | 0.20881 | 0.78241 | 0.63171 | 0.0010139 | 0.055387 | 0.6521 | 0.62035 | 0.37965 | 0.10055 | 5.5456 | 92.8803 | 31.8447 | 40.2183 | 365.2595 | 266.4598 | 0.11305
638.4538 | 0.0017986 | 0.10137 | 31.9833 | 0.18784 | 0.17764 | 1 | 0.78077 | 0.20781 | 0.2078 | 0.77865 | 0.62392 | 0.00097128 | 0.056359 | 0.64983 | 0.63123 | 0.36877 | 0.10231 | 6.4524 | 108.0681 | 37.0519 | 46.7949 | 424.9869 | 310.0314 | 0.098868
741.9419 | 0.0017783 | 0.10314 | 33.35 | 0.1616 | 0.20348 | 0.99686 | 0.78071 | 0.20618 | 0.20683 | 0.77498 | 0.61628 | 0.00096634 | 0.057325 | 0.62972 | 0.64205 | 0.35795 | 0.10407 | 7.5003 | 125.6184 | 43.0692 | 54.3944 | 494.005 | 360.3807 | 0.086536
866.7177 | 0.0017708 | 0.10492 | 34.7167 | 0.13826 | 0.2341 | 0.99356 | 0.78064 | 0.20451 | 0.20583 | 0.77127 | 0.60848 | 0.00094104 | 0.058266 | 0.63312 | 0.65259 | 0.34741 | 0.10578 | 8.7668 | 146.8294 | 50.3415 | 63.579 | 577.419 | 421.2319 | 0.075294
1006.2711 | 0.0017639 | 0.10668 | 36.1167 | 0.11898 | 0.26775 | 0.99035 | 0.78056 | 0.20292 | 0.2049 | 0.76776 | 0.60107 | 0.00097304 | 0.059239 | 0.63102 | 0.66349 | 0.33651 | 0.10754 | 10.1871 | 170.6183 | 58.4977 | 73.8799 | 670.9709 | 489.4787 | 0.065935
1170.8618 | 0.0017588 | 0.10844 | 37.45 | 0.10213 | 0.30673 | 0.98705 | 0.78046 | 0.20132 | 0.20397 | 0.76427 | 0.59365 | 0.00096477 | 0.060204 | 0.64273 | 0.67429 | 0.32571 | 0.1093 | 11.8677 | 198.7649 | 68.148 | 86.0677 | 781.6596 | 570.2271 | 0.057589
1361.3459 | 0.0017476 | 0.11019 | 38.75 | 0.087704 | 0.35097 | 0.98373 | 0.78035 | 0.19975 | 0.20305 | 0.76085 | 0.58636 | 0.0009642 | 0.061168 | 0.65006 | 0.68509 | 0.31491 | 0.11105 | 13.8199 | 231.4611 | 79.3581 | 100.2256 | 910.2404 | 664.0278 | 0.050325
1584.0211 | 0.0018007 | 0.11199 | 40.05 | 0.075227 | 0.40166 | 0.98036 | 0.78022 | 0.19818 | 0.20215 | 0.75748 | 0.57912 | 0.0010205 | 0.062189 | 0.66213 | 0.69652 | 0.30348 | 0.1129 | 16.1119 | 269.8491 | 92.5197 | 116.8481 | 1061.2044 | 774.1573 | 0.043972
1845.6177 | 0.0018094 | 0.1138 | 41.3 | 0.064408 | 0.45995 | 0.97691 | 0.78007 | 0.19661 | 0.20126 | 0.75414 | 0.57191 | 0.0010285 | 0.063217 | 0.68599 | 0.70804 | 0.29196 | 0.11477 | 18.8183 | 315.1767 | 108.0606 | 136.4755 | 1239.459 | 904.1955 | 0.038363
2143.9863 | 0.0018282 | 0.11562 | 42.5333 | 0.055286 | 0.52494 | 0.97347 | 0.77989 | 0.19508 | 0.2004 | 0.75091 | 0.56493 | 0.0010668 | 0.064284 | 0.68791 | 0.71999 | 0.28001 | 0.1167 | 21.9233 | 367.1804 | 125.8904 | 158.9938 | 1443.9679 | 1053.3864 | 0.033582
2495.375 | 0.0017985 | 0.11742 | 43.7333 | 0.047337 | 0.59966 | 0.96995 | 0.77969 | 0.19354 | 0.19954 | 0.74768 | 0.55794 | 0.0010311 | 0.065315 | 0.69972 | 0.73154 | 0.26846 | 0.11857 | 25.605 | 428.8433 | 147.032 | 185.6946 | 1686.4625 | 1230.2882 | 0.029316
2904.8694 | 0.0018422 | 0.11926 | 44.9 | 0.040497 | 0.68453 | 0.96636 | 0.77945 | 0.192 | 0.19869 | 0.74448 | 0.55103 | 0.0010759 | 0.066391 | 0.70698 | 0.74359 | 0.25641 | 0.12053 | 29.9299 | 501.2769 | 171.8664 | 217.0593 | 1971.3136 | 1438.0895 | 0.025598
3378.397 | 0.0018695 | 0.12113 | 46.0667 | 0.034653 | 0.77998 | 0.96274 | 0.77917 | 0.19047 | 0.19784 | 0.74133 | 0.54425 | 0.0011079 | 0.067499 | 0.72541 | 0.756 | 0.244 | 0.12254 | 34.9772 | 585.8126 | 200.85 | 253.6643 | 2303.7574 | 1680.6099 | 0.022377
3931.6035 | 0.0018808 | 0.12302 | 47.2667 | 0.029608 | 0.88823 | 0.95904 | 0.77885 | 0.18893 | 0.197 | 0.73817 | 0.53753 | 0.001114 | 0.068613 | 0.74296 | 0.76847 | 0.23153 | 0.12456 | 40.9373 | 685.6346 | 235.0747 | 296.8885 | 2696.316 | 1966.9846 | 0.019546
4572.3579 | 0.0019167 | 0.12493 | 48.4667 | 0.02529 | 1.0097 | 0.95529 | 0.77848 | 0.18739 | 0.19616 | 0.73501 | 0.53091 | 0.0011485 | 0.069761 | 0.75906 | 0.78134 | 0.21866 | 0.12665 | 47.9268 | 802.6972 | 275.2105 | 347.5781 | 3156.6743 | 2302.8198 | 0.017088
5321.6943 | 0.0019662 | 0.1269 | 49.7 | 0.021559 | 1.1468 | 0.95145 | 0.77804 | 0.18582 | 0.19531 | 0.73182 | 0.52435 | 0.0011866 | 0.070948 | 0.78488 | 0.79463 | 0.20537 | 0.1288 | 56.2193 | 941.5827 | 322.8283 | 407.7173 | 3702.8532 | 2701.2618 | 0.014932
6191.9385 | 0.002019 | 0.12892 | 50.95 | 0.018361 | 1.3001 | 0.94753 | 0.77753 | 0.18424 | 0.19444 | 0.72858 | 0.51788 | 0.0012298 | 0.072178 | 0.80869 | 0.8084 | 0.1916 | 0.13103 | 66.0121 | 1105.5973 | 379.0619 | 478.7377 | 4347.8547 | 3171.7957 | 0.013056
7204.3335 | 0.0020649 | 0.13098 | 52.2167 | 0.015614 | 1.4713 | 0.94351 | 0.77694 | 0.18262 | 0.19355 | 0.72525 | 0.51149 | 0.0012603 | 0.073438 | 0.8152 | 0.82252 | 0.17748 | 0.13332 | 77.6273 | 1300.1332 | 445.76 | 562.9742 | 5112.8833 | 3729.8903 | 0.011417
8381.5547 | 0.002039 | 0.13302 | 53.5 | 0.013255 | 1.6615 | 0.9394 | 0.77625 | 0.18096 | 0.19263 | 0.72181 | 0.50518 | 0.0012129 | 0.074651 | 0.80264 | 0.8361 | 0.1639 | 0.13552 | 91.4398 | 1531.4691 | 525.0751 | 663.1456 | 6022.6313 | 4393.5589 | 0.0099755
9751.9297 | 0.0020283 | 0.13505 | 54.8167 | 0.011229 | 1.8723 | 0.93518 | 0.77545 | 0.17924 | 0.19167 | 0.71818 | 0.49894 | 0.0011726 | 0.075823 | 0.7762 | 0.84923 | 0.15077 | 0.13765 | 107.9411 | 1807.8408 | 619.8311 | 782.818 | 7109.4863 | 5186.4285 | 0.0087084
11346.5723 | 0.0020337 | 0.13708 | 56.1333 | 0.0094893 | 2.1047 | 0.93082 | 0.77452 | 0.17745 | 0.19063 | 0.71431 | 0.49279 | 0.0011403 | 0.076964 | 0.74942 | 0.862 | 0.138 | 0.13972 | 127.7283 | 2139.2438 | 733.455 | 926.3198 | 8412.7567 | 6137.175 | 0.007597
13200.5117 | 0.0020314 | 0.13911 | 57.5 | 0.007998 | 2.3594 | 0.92633 | 0.77344 | 0.17556 | 0.18952 | 0.71014 | 0.48671 | 0.0010911 | 0.078055 | 0.75727 | 0.87423 | 0.12577 | 0.1417 | 151.5449 | 2538.1342 | 870.2174 | 1099.0443 | 9981.4265 | 7281.5324 | 0.0066227
15358.7432 | 0.0022052 | 0.14132 | 58.8833 | 0.0067186 | 2.6372 | 0.92167 | 0.77217 | 0.17356 | 0.1883 | 0.70558 | 0.4807 | 0.0012082 | 0.079263 | 0.7801 | 0.88776 | 0.11224 | 0.1439 | 180.4037 | 3021.4721 | 1035.9333 | 1308.3358 | 11882.1936 | 8668.1577 | 0.0057801
17869.998 | 0.002309 | 0.14363 | 60.3 | 0.0056225 | 2.9384 | 0.91684 | 0.77071 | 0.17142 | 0.18696 | 0.70056 | 0.47477 | 0.0012439 | 0.080507 | 0.85225 | 0.90169 | 0.098311 | 0.14615 | 215.5713 | 3610.4734 | 1237.8766 | 1563.3808 | 14198.4907 | 10357.9154 | 0.0050458
20790.7949 | 0.0025635 | 0.14619 | 61.7167 | 0.004685 | 3.2625 | 0.91181 | 0.769 | 0.16912 | 0.18547 | 0.69498 | 0.46892 | 0.0014193 | 0.081926 | 0.97168 | 0.91759 | 0.082415 | 0.14873 | 258.7114 | 4333.0002 | 1485.6001 | 1876.2441 | 17039.8883 | 12430.7382 | 0.0044134
24190.2031 | 0.0029861 | 0.14918 | 63.05 | 0.0038836 | 3.6091 | 0.90655 | 0.76701 | 0.16663 | 0.18381 | 0.68875 | 0.46313 | 0.0017508 | 0.083677 | 1.0332 | 0.93719 | 0.062806 | 0.15191 | 312.0944 | 5227.0803 | 1792.1418 | 2263.3922 | 20555.9337 | 14995.7221 | 0.0038743
28144.6543 | 0.0028723 | 0.15205 | 64.3167 | 0.0032003 | 3.9766 | 0.90104 | 0.7647 | 0.16392 | 0.18193 | 0.68169 | 0.45742 | 0.001523 | 0.0852 | 1.0522 | 0.95425 | 0.045748 | 0.15467 | 378.7277 | 6343.0806 | 2174.7705 | 2746.6345 | 24944.699 | 18197.3624 | 0.0033905
32744.0527 | 0.0029918 | 0.15504 | 65.55 | 0.0026192 | 4.3631 | 0.89524 | 0.76201 | 0.16094 | 0.17977 | 0.67361 | 0.45177 | 0.0015055 | 0.086706 | 0.97256 | 0.97111 | 0.028886 | 0.15741 | 462.7579 | 7750.4517 | 2657.2977 | 3356.044 | 30479.3045 | 22234.9025 | 0.0029658
38095.9336 | 0.0030409 | 0.15808 | 66.8 | 0.0021263 | 4.7663 | 0.8891 | 0.75887 | 0.15762 | 0.17728 | 0.66427 | 0.4462 | 0.0013884 | 0.088094 | 0.82772 | 0.98667 | 0.013335 | 0.15993 | 570.0375 | 9547.2125 | 3273.33 | 4134.0643 | 37545.2179 | 27389.5442 | 0.0025899
44324.9688 | 0.0027252 | 0.16081 | 68.0333 | 0.0017098 | 5.1834 | 0.88258 | 0.75523 | 0.15388 | 0.17435 | 0.65331 | 0.44069 | 0.00086547 | 0.088959 | 0.56811 | 0.99636 | 0.0036414 | 0.1615 | 708.8927 | 11872.8131 | 4070.6788 | 5141.0789 | 46690.8381 | 34061.3491 | 0.0022478
51557.0312 | 0.0024332 | 0.16324 | 69.2833 | 0.0013605 | 5.6097 | 0.87563 | 0.75099 | 0.14965 | 0.1709 | 0.64037 | 0.43527 | 0.00032512 | 0.089285 | 0 | 1 | 0 | 0.16209 | 890.9064 | 14921.2507 | 5115.8574 | 6461.0911 | 58679.0757 | 42806.8667 | 0.0019396

## E3 Summary
|  | Sample Image Not Available | Data Summary |  |  | Pore Throat Radius Histogram
|  |  | Sample Weight | 2.009 | g | Porosity < 10 nm | 2.908 | %
|  |  | Intrusion Pressure | 5 | psia | Porosity 10-100 nm | 4.378 | %
|  |  | Intrusion Porosity | 16.2088 | % | Porosity 100-1000 nm | 5.9934 | %
Well | OCS Y-0243 Falcon 1 |  | Total Porosity | 26.6877 | % | Porosity 1000-10000 nm | 9.3999 | %
Sample ID | E3 |  | Bulk Density | 1.8154 | g/cc | Porosity > 100000 nm | 4.0083 | %
Sample Depth, ft | 1470 |  | Grain Density | 2.5719 | g/cc | Porosity >= 10 nm | 23.7797 | %
Sample Type | Cuttings |  | Permeability to Air (Swanson) | 31.5622 | mD | Porosity >= 20 nm | 22.5338 | %
Sample Material | +50 Mesh |  | Permeability to Air (500 psi) | 20.1892 | mD | Porosity >= 40 nm | 21.2756 | %
Sample Cleaning | Solvent |  | Permeability to Air (1500 psi) | 18.5068 | mD | Median Pore Throat Radius | 0.84558 | µm

## E4 Data
MERCURY INJECTION CAPILLARY PRESSURE
Sample Metadata |  |  |  | Data Summary |  |  |  |  | System Parameters |  |  |  | Fluid Pressure Gradients |  |  |  |  | Fluid Parameters |  | Air/Hg | Air/Water | Air/Oil | Oil/Water
Client |  | Hilcorp Energy |  | Intrusion Porosity, fraction |  |  | 0.10525 |  | Pen Volume, mL |  | 14.367 |  | Water, psia/ft |  |  | 0.47 |  | Hg Contact Angle |  | 140 | 0 | 0 | 0
Well |  | OCS Y-0243 Falcon 1 |  | Total Porosity, fraction |  |  | 0.16632 |  | Pen Weight, g |  | 85.97 |  | Oil, psia/ft |  |  | 0.287 |  | Hg IFT |  | 485 | 0 | 0 | 0
Sample ID |  | E4 |  | Bulk Density, g/cc |  |  | 2.0289 |  | Sample Weight, g |  | 3.009 |  | Gas, psia/ft |  |  | 0.114 |  | Lab Contact Angle |  | 0 | 0 | 0 | 30
Sample Depth, ft |  | 2040 |  | Grain Density, g/cc |  |  | 2.5055 |  | Assembly Weight, g |  | 263.083 | [6 empty] | Lab IFT |  | 0 | 70 | 24 | 35
Sample Weight, g |  | 3.009 |  | Permeability to Air, mD (Swanson) |  |  | 0.45244 |  | Total Pore Volume, mL |  | 0.24667 |  | Threshold Pressures |  |  |  |  | Reservoir Contact Angle |  | 0 | 0 | 0 | 30
Sample Type |  | Cuttings |  | Permeability to Air, mD (500 psi) |  |  | 0.31255 |  | Hg Intrusion Volume, mL |  | 0.15609 |  | Closure Pressure, psia |  |  | 5 |  | Reservoir IFT |  | 0 | 50 | 0 | 25
Sample Material |  | +50 Mesh |  | Permeability to Air, mD (1500 psi) |  |  | 0.28666 |  | Bulk Volume, mL |  | 1.4831 |  | Intrusion Pressure, psia |  |  | 8 |  | Lab T*cos(theta) |  |  | 70 | 24 | 30.3109
Sample Cleaning |  | Solvent |  | Median Pore Throat Radius, um |  |  | 0.018363 |  | Bulk Modulus, GPa |  | 11.7773 | [6 empty] | Reservoir T*cos(theta) |  |  | 50 |  | 21.6506
[18 empty] | IFT*cos(contact angle) |  | 371.5316
Raw Data |  |  |  | Pore Size | Sample Compression | [6 empty] | Mercury Intrusion | [5 empty] | Capillary Conversions
Injection Pressure | Incremental Volume | Cumulative Volume | Elapsed Time | Pore Throat Radius | Bulk Modulus | Bulk Volume | Grain Volume | Pore Volume | Total Porosity | Normalized Porosity Reduction | Normalized Permeability Reduction | Incremental Volume | Cumulative Volume | Log Normalized Pore Volume | Hg Saturation | 1.0 - Hg Saturation | Cumulative Intrusion Porosity | Leverett J Function | Gas-Water Pressure | Gas-Oil Pressure | Oil-Water Pressure | HAFW Gas-Water | HAFW Oil-Water | Swanson Stressed Sb/Pc
psia | mL/g | mL/g | minutes | um | GPa | mL | mL | mL | fraction | fraction | fraction | mL/g | mL/g | fraction | fraction | fraction | fraction |  | psia | psia | psia | ft | ft
1.5089 | 0 | 0 | 64.6 | 71.4053
1.7497 | 0.00089294 | 0.00089294 | 65.2167 | 61.5792 |  | 1.4831 | 1.2009 | 0.24667 | 0.16632 | 1 | 1 | 0 | 0 | 0 | 0 | 1 | 0 | 0.0076716 | 0.32966 | 0.11303 | 0.14275 | 1.2964 | 0.94574 | 0
2.025 | 0.00089294 | 0.0017859 | 65.8167 | 53.2069 |  | 1.4831 | 1.2009 | 0.24667 | 0.16632 | 1 | 1 | 0 | 0 | 0 | 0 | 1 | 0 | 0.0088787 | 0.38153 | 0.13081 | 0.16521 | 1.5004 | 1.0946 | 0
2.3585 | 0.00099427 | 0.0027801 | 66.4167 | 45.6827 |  | 1.4831 | 1.2009 | 0.24667 | 0.16632 | 1 | 1 | 0 | 0 | 0 | 0 | 1 | 0 | 0.010341 | 0.44437 | 0.15236 | 0.19242 | 1.7475 | 1.2748 | 0
2.7473 | 0.0009626 | 0.0037428 | 67.0333 | 39.2165 |  | 1.4831 | 1.2009 | 0.24667 | 0.16632 | 1 | 1 | 0 | 0 | 0 | 0 | 1 | 0 | 0.012046 | 0.51764 | 0.17748 | 0.22414 | 2.0357 | 1.485 | 0
3.1905 | 0.00089294 | 0.0046357 | 67.6333 | 33.7692 |  | 1.4831 | 1.2009 | 0.24667 | 0.16632 | 1 | 1 | 0 | 0 | 0 | 0 | 1 | 0 | 0.013989 | 0.60114 | 0.20611 | 0.2603 | 2.364 | 1.7246 | 0
3.7176 | 0.00090561 | 0.0055413 | 68.2333 | 28.9809 |  | 1.4831 | 1.2009 | 0.24667 | 0.16632 | 1 | 1 | 0 | 0 | 0 | 0 | 1 | 0 | 0.016301 | 0.70046 | 0.24016 | 0.30331 | 2.7546 | 2.0095 | 0
4.3256 | 0.00085494 | 0.0063962 | 68.85 | 24.9079 |  | 1.4831 | 1.2009 | 0.24667 | 0.16632 | 1 | 1 | 0 | 0 | 0 | 0 | 1 | 0 | 0.018966 | 0.815 | 0.27943 | 0.35291 | 3.2051 | 2.3381 | 0
5.0293 | 0.00081061 | 0.0072069 | 69.45 | 21.4232 | 0.0034284 | 1.481 | 1.2009 | 0.24428 | 0.16494 | 0.99169 | 1 | 0 | 0 | 0 | 0 | 1 | 0 | 0.022051 | 0.94757 | 0.32488 | 0.41031 | 3.7264 | 2.7184 | 0
5.8478 | 0.00079161 | 0.0079985 | 70.0667 | 18.4266 | 0.0039862 | 1.4789 | 1.2009 | 0.2419 | 0.16357 | 0.98344 | 0.98779 | 0 | 0 | 0 | 0 | 1 | 0 | 0.025637 | 1.1017 | 0.37771 | 0.47704 | 4.3324 | 3.1605 | 0
6.8086 | 0.00078528 | 0.0087838 | 70.6667 | 15.8301 | 0.004641 | 1.4769 | 1.2009 | 0.23953 | 0.16219 | 0.97518 | 0.97562 | 0 | 0 | 0 | 0 | 1 | 0 | 0.029843 | 1.2824 | 0.43967 | 0.55528 | 5.043 | 3.6789 | 0
7.9183 | 0.00074728 | 0.009531 | 71.2833 | 13.6186 | 0.0053972 | 1.4748 | 1.2009 | 0.2372 | 0.16084 | 0.96703 | 0.96369 | 0 | 0 | 0.021421 | 0 | 1 | 0 | 0.034689 | 1.4906 | 0.51107 | 0.64545 | 5.8619 | 4.2763 | 0
9.2126 | 0.00086761 | 0.010399 | 71.8833 | 11.7165 | 0.006279 | 1.4727 | 1.2009 | 0.23488 | 0.15949 | 0.95892 | 0.95188 | 9.7362e-05 | 9.7362e-05 | 0.049768 | 0.0018769 | 0.99812 | 0.00019753 | 0.04032 | 1.7326 | 0.59403 | 0.75024 | 6.8136 | 4.9706 | 0.020373
10.7089 | 0.00088661 | 0.011285 | 72.5 | 10.095 | 0.0072984 | 1.4707 | 1.2009 | 0.2326 | 0.15816 | 0.95093 | 0.94028 | 0.00012803 | 0.00022539 | 0.071826 | 0.0043449 | 0.99566 | 0.00045729 | 0.046796 | 2.0109 | 0.68945 | 0.87074 | 7.908 | 5.769 | 0.040572
12.4578 | 0.00085494 | 0.01214 | 73.1167 | 8.6982 | 0.0084897 | 1.4686 | 1.2009 | 0.23033 | 0.15683 | 0.94296 | 0.92876 | 0.0001001 | 0.00032549 | 0.084569 | 0.0062745 | 0.99373 | 0.00066038 | 0.054311 | 2.3338 | 0.80017 | 1.0106 | 9.1779 | 6.6954 | 0.050366
14.5014 | 0.00090561 | 0.013046 | 73.7167 | 7.4967 | 0.0098815 | 1.4666 | 1.2009 | 0.22807 | 0.15551 | 0.93503 | 0.91734 | 0.00015554 | 0.00048103 | 0.097112 | 0.0092729 | 0.99073 | 0.00097596 | 0.063016 | 2.7079 | 0.92841 | 1.1725 | 10.6489 | 7.7685 | 0.063945
16.9077 | 0.00093727 | 0.013983 | 74.5167 | 6.4571 | 0.01152 | 1.4645 | 1.2009 | 0.22582 | 0.15419 | 0.9271 | 0.90593 | 0.00018786 | 0.00066889 | 0.11507 | 0.012894 | 0.98711 | 0.0013571 | 0.073161 | 3.1438 | 1.0779 | 1.3613 | 12.3633 | 9.0191 | 0.076263
19.6633 | 0.00091194 | 0.014895 | 75.35 | 5.5804 | 0.013396 | 1.4625 | 1.2009 | 0.22362 | 0.15291 | 0.91936 | 0.89486 | 0.00018177 | 0.00085066 | 0.13837 | 0.016398 | 0.9836 | 0.0017259 | 0.084655 | 3.6377 | 1.2472 | 1.5752 | 14.3056 | 10.4361 | 0.083396
22.8645 | 0.0009816 | 0.015877 | 76.1167 | 4.8272 | 0.015575 | 1.4604 | 1.2009 | 0.22145 | 0.15163 | 0.91171 | 0.88393 | 0.00026044 | 0.0011111 | 0.16668 | 0.021419 | 0.97858 | 0.0022543 | 0.097865 | 4.2054 | 1.4418 | 1.821 | 16.538 | 12.0646 | 0.093678
26.592 | 0.0010259 | 0.016903 | 76.8833 | 4.1772 | 0.018111 | 1.4584 | 1.2009 | 0.2193 | 0.15037 | 0.90413 | 0.87312 | 0.00031257 | 0.0014237 | 0.19806 | 0.027444 | 0.97256 | 0.0028885 | 0.11309 | 4.8597 | 1.6662 | 2.1043 | 19.1112 | 13.9418 | 0.10321
30.9765 | 0.0010386 | 0.017941 | 78 | 3.6106 | 0.021094 | 1.4563 | 1.2009 | 0.21716 | 0.14912 | 0.89656 | 0.86233 | 0.0003271 | 0.0017508 | 0.13282 | 0.03375 | 0.96625 | 0.0035521 | 0.13084 | 5.6223 | 1.9276 | 2.4345 | 22.1101 | 16.1295 | 0.10895
43.8045 | 0.0016734 | 0.019615 | 6.45 | 2.5941 | 0.029813 | 1.4521 | 1.2009 | 0.2128 | 0.14655 | 0.88112 | 0.83832 | 0.00022386 | 0.0019746 | 0.14982 | 0.038065 | 0.96193 | 0.0040063 | 0.18211 | 7.8255 | 2.683 | 3.3885 | 30.7743 | 22.4501 | 0.086898
49.9691 | 0.00099424 | 0.020609 | 7.85 | 2.2873 | 0.034 | 1.4503 | 1.2009 | 0.21099 | 0.14548 | 0.87471 | 0.82937 | 0.00039407 | 0.0023687 | 0.19673 | 0.045662 | 0.95434 | 0.0048058 | 0.20654 | 8.8751 | 3.0429 | 3.843 | 34.9022 | 25.4615 | 0.09138
57.5367 | 0.0012305 | 0.021839 | 9.3333 | 1.9982 | 0.039137 | 1.4484 | 1.2009 | 0.2091 | 0.14436 | 0.86798 | 0.8199 | 0.0006002 | 0.0029689 | 0.3625 | 0.057232 | 0.94277 | 0.0060236 | 0.23641 | 10.1589 | 3.4831 | 4.3989 | 39.9508 | 29.1444 | 0.099471
65.9981 | 0.0010975 | 0.022937 | 10.9 | 1.7515 | 0.044877 | 1.4466 | 1.2009 | 0.20727 | 0.14328 | 0.8615 | 0.81079 | 0.00049156 | 0.0034605 | 0.36237 | 0.066708 | 0.93329 | 0.0070209 | 0.26972 | 11.59 | 3.9737 | 5.0186 | 45.5788 | 33.2501 | 0.10108
76.9977 | 0.0011409 | 0.024078 | 12.45 | 1.5097 | 0.052333 | 1.4446 | 1.2009 | 0.20527 | 0.1421 | 0.85438 | 0.80067 | 0.00047501 | 0.0039355 | 0.42119 | 0.075865 | 0.92414 | 0.0079846 | 0.31291 | 13.446 | 4.6101 | 5.8223 | 52.8776 | 38.5747 | 0.098529
88.3708 | 0.0014295 | 0.025507 | 13.9833 | 1.3215 | 0.060035 | 1.4427 | 1.2009 | 0.2035 | 0.14105 | 0.84809 | 0.79173 | 0.00084083 | 0.0047763 | 0.46193 | 0.092074 | 0.90793 | 0.0096905 | 0.35749 | 15.3617 | 5.2669 | 6.6518 | 60.4111 | 44.0704 | 0.10419
105.4189 | 0.0015729 | 0.02708 | 15.55 | 1.1136 | 0.071566 | 1.4404 | 1.2009 | 0.20132 | 0.13976 | 0.84033 | 0.78043 | 0.00084743 | 0.0056237 | 0.54045 | 0.10841 | 0.89159 | 0.01141 | 0.42422 | 18.2294 | 6.2501 | 7.8936 | 71.6887 | 52.2975 | 0.10284
119.7893 | 0.0012291 | 0.028309 | 17.1 | 0.9833 | 0.081274 | 1.4387 | 1.2009 | 0.19973 | 0.13882 | 0.83468 | 0.77235 | 0.00070031 | 0.006324 | 0.52349 | 0.12191 | 0.87809 | 0.012831 | 0.48043 | 20.6447 | 7.0782 | 8.9394 | 81.187 | 59.2266 | 0.10177
142.649 | 0.0016508 | 0.02996 | 18.5 | 0.82908 | 0.096693 | 1.4364 | 1.2009 | 0.19764 | 0.13759 | 0.82729 | 0.76143 | 0.00095898 | 0.007283 | 0.58389 | 0.1404 | 0.8596 | 0.014776 | 0.5698 | 24.485 | 8.3948 | 10.6023 | 96.2892 | 70.2438 | 0.098421
162.4962 | 0.0013841 | 0.031344 | 20.0667 | 0.72973 | 0.11006 | 1.4347 | 1.2008 | 0.19609 | 0.13668 | 0.82177 | 0.75339 | 0.00086728 | 0.0081503 | 0.59259 | 0.15711 | 0.84289 | 0.016536 | 0.64738 | 27.8185 | 9.5378 | 12.0458 | 109.3987 | 79.8073 | 0.096688
190.3883 | 0.0015269 | 0.032871 | 21.6333 | 0.62455 | 0.1288 | 1.4326 | 1.2008 | 0.19426 | 0.1356 | 0.81528 | 0.74373 | 0.00091938 | 0.0090697 | 0.63661 | 0.17484 | 0.82516 | 0.018401 | 0.7564 | 32.5035 | 11.1441 | 14.0744 | 127.8229 | 93.2478 | 0.091832
220.45 | 0.0015377 | 0.034409 | 23.1833 | 0.54055 | 0.14895 | 1.4307 | 1.2008 | 0.1926 | 0.13462 | 0.80938 | 0.7349 | 0.00098439 | 0.010054 | 0.62584 | 0.19381 | 0.80619 | 0.020398 | 0.87394 | 37.5543 | 12.8757 | 16.2615 | 147.6853 | 107.7376 | 0.087918
256.6465 | 0.0015169 | 0.035926 | 24.7667 | 0.46519 | 0.17316 | 1.4287 | 1.2008 | 0.19091 | 0.13362 | 0.80341 | 0.72585 | 0.00095659 | 0.011011 | 0.63029 | 0.21225 | 0.78775 | 0.022339 | 1.0155 | 43.6384 | 14.9617 | 18.896 | 171.6116 | 125.1921 | 0.082703
298.4832 | 0.0014388 | 0.037365 | 26.35 | 0.40059 | 0.20104 | 1.4268 | 1.2008 | 0.18927 | 0.13266 | 0.7976 | 0.71698 | 0.00089309 | 0.011904 | 0.57107 | 0.22947 | 0.77053 | 0.024151 | 1.1793 | 50.675 | 17.3743 | 21.9429 | 199.2837 | 145.3791 | 0.076879
354.5001 | 0.0014662 | 0.038831 | 27.9333 | 0.33774 | 0.23823 | 1.4245 | 1.2007 | 0.18745 | 0.13159 | 0.79118 | 0.707 | 0.00086313 | 0.012767 | 0.56365 | 0.24611 | 0.75389 | 0.025902 | 1.3987 | 60.1049 | 20.6074 | 26.0262 | 236.3678 | 172.4322 | 0.069424
404.2585 | 0.0012657 | 0.040096 | 29.55 | 0.29639 | 0.27112 | 1.4228 | 1.2007 | 0.18607 | 0.13077 | 0.78628 | 0.69948 | 0.00080474 | 0.013572 | 0.53977 | 0.26162 | 0.73838 | 0.027535 | 1.5939 | 68.4898 | 23.4822 | 29.657 | 269.3421 | 196.4872 | 0.064717
471.0504 | 0.0013166 | 0.041413 | 31.0667 | 0.25452 | 0.31506 | 1.4208 | 1.2007 | 0.1845 | 0.12985 | 0.78073 | 0.69081 | 0.00079483 | 0.014366 | 0.53569 | 0.27694 | 0.72306 | 0.029148 | 1.8561 | 79.7582 | 27.3457 | 34.5363 | 313.6557 | 228.8144 | 0.058793
547.9389 | 0.001241 | 0.042654 | 32.5 | 0.21887 | 0.36535 | 1.4189 | 1.2006 | 0.18297 | 0.12895 | 0.77534 | 0.68236 | 0.00073313 | 0.0151 | 0.48355 | 0.29108 | 0.70892 | 0.030635 | 2.1584 | 92.7488 | 31.7996 | 40.1614 | 364.7424 | 266.0826 | 0.053122
638.6567 | 0.0011897 | 0.043844 | 33.9333 | 0.18778 | 0.42428 | 1.4169 | 1.2006 | 0.18144 | 0.12806 | 0.76996 | 0.67389 | 0.00068339 | 0.015783 | 0.44786 | 0.30425 | 0.69575 | 0.032022 | 2.5157 | 108.1025 | 37.0637 | 46.8097 | 425.1221 | 310.13 | 0.047639
743.818 | 0.0011266 | 0.04497 | 35.3 | 0.16119 | 0.49207 | 1.4149 | 1.2005 | 0.17995 | 0.12718 | 0.76469 | 0.66557 | 0.00062945 | 0.016412 | 0.41498 | 0.31639 | 0.68361 | 0.033299 | 2.9307 | 125.9369 | 43.1784 | 54.5323 | 495.2576 | 361.2945 | 0.042535
864.6964 | 0.0010661 | 0.046036 | 36.65 | 0.13858 | 0.56928 | 1.4129 | 1.2004 | 0.17849 | 0.12633 | 0.75954 | 0.65746 | 0.00058038 | 0.016993 | 0.38052 | 0.32757 | 0.67243 | 0.034476 | 3.4089 | 146.4854 | 50.2236 | 63.43 | 576.0661 | 420.2449 | 0.037883
1009.5319 | 0.0010261 | 0.047063 | 38 | 0.11859 | 0.66083 | 1.4109 | 1.2003 | 0.177 | 0.12545 | 0.7543 | 0.64921 | 0.00053247 | 0.017525 | 0.36272 | 0.33784 | 0.66216 | 0.035557 | 3.9835 | 171.175 | 58.6886 | 74.1209 | 673.1601 | 491.0758 | 0.033465
1169.7229 | 0.00099638 | 0.048059 | 39.3167 | 0.10223 | 0.76086 | 1.4089 | 1.2003 | 0.1756 | 0.12463 | 0.74934 | 0.64147 | 0.00052928 | 0.018055 | 0.34506 | 0.34804 | 0.65196 | 0.03663 | 4.621 | 198.5698 | 68.0811 | 85.9832 | 780.8923 | 569.6673 | 0.029754
1361.3339 | 0.00098126 | 0.04904 | 40.6 | 0.087705 | 0.87887 | 1.4069 | 1.2001 | 0.17416 | 0.12379 | 0.74428 | 0.63359 | 0.00050427 | 0.018559 | 0.33552 | 0.35776 | 0.64224 | 0.037654 | 5.3864 | 231.459 | 79.3574 | 100.2247 | 910.2322 | 664.0219 | 0.02628
1586.0629 | 0.00096035 | 0.050001 | 41.9 | 0.075129 | 1.0151 | 1.4049 | 1.2 | 0.17272 | 0.12294 | 0.7392 | 0.62575 | 0.00048222 | 0.019041 | 0.32418 | 0.36706 | 0.63294 | 0.038632 | 6.288 | 270.2019 | 92.6407 | 117.0009 | 1062.5918 | 775.1695 | 0.023143
1845.0092 | 0.00096335 | 0.050964 | 43.15 | 0.06443 | 1.1691 | 1.4029 | 1.1999 | 0.1713 | 0.12211 | 0.73418 | 0.61809 | 0.00049087 | 0.019532 | 0.32628 | 0.37652 | 0.62348 | 0.039628 | 7.3322 | 315.071 | 108.0243 | 136.4297 | 1239.0432 | 903.8922 | 0.020407
2145.5227 | 0.00098257 | 0.051946 | 44.3667 | 0.055246 | 1.344 | 1.4008 | 1.1997 | 0.16988 | 0.12127 | 0.72916 | 0.61054 | 0.00051119 | 0.020043 | 0.33969 | 0.38637 | 0.61363 | 0.040665 | 8.5511 | 367.449 | 125.9825 | 159.1101 | 1445.0243 | 1054.1571 | 0.018008
2495.8264 | 0.0010113 | 0.052958 | 45.6 | 0.047328 | 1.543 | 1.3987 | 1.1995 | 0.16846 | 0.12043 | 0.72412 | 0.60306 | 0.00053798 | 0.020581 | 0.35993 | 0.39675 | 0.60325 | 0.041757 | 9.9816 | 428.9228 | 147.0593 | 185.729 | 1686.7752 | 1230.5163 | 0.015896
2903.2808 | 0.0010581 | 0.054016 | 46.7333 | 0.040519 | 1.7679 | 1.3966 | 1.1992 | 0.16703 | 0.11959 | 0.71905 | 0.59567 | 0.00058262 | 0.021164 | 0.39357 | 0.40798 | 0.59202 | 0.042939 | 11.6589 | 500.9947 | 171.7696 | 216.9371 | 1970.2038 | 1437.2799 | 0.014052
3378.7366 | 0.0011467 | 0.055163 | 47.9 | 0.034649 | 2.0221 | 1.3945 | 1.1989 | 0.16558 | 0.11874 | 0.71392 | 0.58836 | 0.00066669 | 0.02183 | 0.44253 | 0.42083 | 0.57917 | 0.044291 | 13.6341 | 585.8735 | 200.8709 | 253.6907 | 2303.997 | 1680.7847 | 0.012455
3930.5837 | 0.001244 | 0.056407 | 49.0667 | 0.029616 | 2.3063 | 1.3923 | 1.1986 | 0.16413 | 0.11788 | 0.70875 | 0.58115 | 0.00076051 | 0.022591 | 0.50682 | 0.43549 | 0.56451 | 0.045834 | 15.9514 | 685.4496 | 235.0113 | 296.8084 | 2695.5882 | 1966.4537 | 0.011079
4573.9985 | 0.001367 | 0.057774 | 50.25 | 0.02528 | 2.6239 | 1.3901 | 1.1982 | 0.16265 | 0.11701 | 0.7035 | 0.57402 | 0.00087654 | 0.023467 | 0.59223 | 0.45239 | 0.54761 | 0.047613 | 18.6869 | 802.9989 | 275.3139 | 347.7087 | 3157.8609 | 2303.6854 | 0.0098904
5321.9229 | 0.001551 | 0.059325 | 51.4667 | 0.021558 | 2.9758 | 1.3879 | 1.1978 | 0.16116 | 0.11612 | 0.69816 | 0.56698 | 0.0010537 | 0.024521 | 0.69659 | 0.4727 | 0.5273 | 0.04975 | 21.913 | 941.6254 | 322.843 | 407.7357 | 3703.0211 | 2701.3842 | 0.0088821
6191.481 | 0.0017411 | 0.061066 | 52.6833 | 0.018363 | 3.3632 | 1.3855 | 1.1973 | 0.15963 | 0.11521 | 0.69272 | 0.56003 | 0.001235 | 0.025756 | 0.81783 | 0.49651 | 0.50349 | 0.052256 | 25.7268 | 1105.5103 | 379.0321 | 478.7 | 4347.5126 | 3171.5461 | 0.0080192
7203.6484 | 0.0019434 | 0.063009 | 53.9167 | 0.015615 | 3.7871 | 1.3832 | 1.1967 | 0.15808 | 0.11429 | 0.68715 | 0.55316 | 0.0014259 | 0.027182 | 0.92685 | 0.52399 | 0.47601 | 0.055149 | 30.2529 | 1300.0002 | 445.7143 | 562.9166 | 5112.3603 | 3729.5087 | 0.007274
8380.1973 | 0.0020791 | 0.065088 | 55.1833 | 0.013258 | 4.2468 | 1.3807 | 1.196 | 0.15648 | 0.11333 | 0.68141 | 0.54638 | 0.0015473 | 0.028729 | 1.0196 | 0.55382 | 0.44618 | 0.058288 | 35.6332 | 1531.1992 | 524.9826 | 663.0287 | 6021.5697 | 4392.7845 | 0.0066087
9752.3613 | 0.0022113 | 0.067299 | 56.4667 | 0.011228 | 4.7428 | 1.3781 | 1.1952 | 0.15481 | 0.11234 | 0.67543 | 0.53968 | 0.0016594 | 0.030389 | 1.1071 | 0.58581 | 0.41419 | 0.061655 | 42.0731 | 1807.9291 | 619.8614 | 782.8563 | 7109.8334 | 5186.6818 | 0.0060068
11346.5293 | 0.0023975 | 0.069697 | 57.7667 | 0.0094894 | 5.271 | 1.3755 | 1.1942 | 0.15309 | 0.1113 | 0.66917 | 0.53306 | 0.001823 | 0.032212 | 1.2169 | 0.62095 | 0.37905 | 0.065354 | 49.7831 | 2139.2348 | 733.4519 | 926.3158 | 8412.721 | 6137.1489 | 0.0054726
13200.4736 | 0.0026499 | 0.072347 | 59.0833 | 0.007998 | 5.8287 | 1.3727 | 1.1931 | 0.15127 | 0.1102 | 0.66258 | 0.52653 | 0.0020471 | 0.034259 | 1.3301 | 0.66041 | 0.33959 | 0.069507 | 59.0658 | 2538.1258 | 870.2146 | 1099.0407 | 9981.3936 | 7281.5085 | 0.005003
15358.5986 | 0.0028095 | 0.075156 | 60.4333 | 0.0067187 | 6.4123 | 1.3698 | 1.1919 | 0.14935 | 0.10903 | 0.65556 | 0.52007 | 0.002171 | 0.03643 | 1.451 | 0.70226 | 0.29774 | 0.073912 | 70.3132 | 3021.439 | 1035.922 | 1308.3215 | 11882.0636 | 8668.0628 | 0.0045724
17868.9961 | 0.0030533 | 0.07821 | 61.8167 | 0.0056229 | 7.0158 | 1.3667 | 1.1904 | 0.1473 | 0.10778 | 0.64802 | 0.51369 | 0.0023717 | 0.038801 | 1.5444 | 0.74798 | 0.25202 | 0.078724 | 84.0153 | 3610.2325 | 1237.794 | 1563.2765 | 14197.5436 | 10357.2244 | 0.0041859
20790.4824 | 0.0032075 | 0.081417 | 63.2 | 0.0046851 | 7.6335 | 1.3634 | 1.1887 | 0.14509 | 0.10641 | 0.63982 | 0.5074 | 0.0024726 | 0.041274 | 1.5689 | 0.79565 | 0.20435 | 0.08374 | 100.8333 | 4332.9206 | 1485.5728 | 1876.2097 | 17039.5755 | 12430.51 | 0.003827
24190.0137 | 0.003085 | 0.084502 | 64.5 | 0.0038837 | 8.2585 | 1.3599 | 1.1866 | 0.14267 | 0.10491 | 0.63079 | 0.50117 | 0.0022825 | 0.043557 | 1.5589 | 0.83965 | 0.16035 | 0.088371 | 121.6405 | 5227.0288 | 1792.1242 | 2263.3699 | 20555.7312 | 14995.5744 | 0.0034711
28144.332 | 0.0032108 | 0.087713 | 65.75 | 0.0032004 | 8.8834 | 1.3562 | 1.1843 | 0.14001 | 0.10324 | 0.62074 | 0.49503 | 0.0023268 | 0.045883 | 1.4338 | 0.8845 | 0.1155 | 0.093092 | 147.6104 | 6342.9862 | 2174.7381 | 2746.5936 | 24944.3277 | 18197.0915 | 0.0031427
32745.2695 | 0.0028904 | 0.090603 | 66.9667 | 0.0026191 | 9.5014 | 1.3521 | 1.1816 | 0.13705 | 0.10135 | 0.6094 | 0.48896 | 0.0019039 | 0.047787 | 1.2908 | 0.9212 | 0.078795 | 0.096955 | 180.3732 | 7750.8403 | 2657.431 | 3356.2123 | 30480.8327 | 22236.0173 | 0.0028132
38096.0898 | 0.0027422 | 0.093346 | 68.1833 | 0.0021263 | 10.1055 | 1.3477 | 1.1784 | 0.1337 | 0.099206 | 0.59648 | 0.48297 | 0.0016316 | 0.049419 | 1.0591 | 0.95266 | 0.047342 | 0.10027 | 222.1786 | 9547.2676 | 3273.3489 | 4134.0882 | 37545.4345 | 27389.7022 | 0.0025007
44324.6133 | 0.0025364 | 0.095882 | 69.4167 | 0.0017098 | 10.6899 | 1.3429 | 1.1747 | 0.12991 | 0.096734 | 0.58162 | 0.47704 | 0.0012748 | 0.050694 | 0.77551 | 0.97723 | 0.022768 | 0.10285 | 276.2941 | 11872.6728 | 4070.6307 | 5141.0181 | 46690.2862 | 34060.9465 | 0.0022047
51560.2266 | 0.0020568 | 0.097939 | 70.6333 | 0.0013603 | 11.2482 | 1.3377 | 1.1705 | 0.12557 | 0.093871 | 0.56441 | 0.4712 | 0.00061436 | 0.051308 | 0.54103 | 0.98907 | 0.010925 | 0.1041 | 347.2723 | 14922.6861 | 5116.3495 | 6461.7126 | 58684.7207 | 42810.9848 | 0.0019183
59981.2305 | 0.0022238 | 0.10016 | 71.8667 | 0.0010684 | 11.7773 | 1.3318 | 1.1655 | 0.12058 | 0.090539 | 0.54437 | 0.46543 | 0.00056674 | 0.051875 | 0 | 1 | 0 | 0.10525 | 442.1546 | 18999.8875 | 6514.2472 | 8227.1926 | 74718.6588 | 54507.8741 | 0.0016672

## E4 Summary
|  | Sample Image Not Available | Data Summary |  |  | Pore Throat Radius Histogram
|  |  | Sample Weight | 3.009 | g | Porosity < 10 nm | 4.6638 | %
|  |  | Intrusion Pressure | 8 | psia | Porosity 10-100 nm | 3.5617 | %
|  |  | Intrusion Porosity | 10.5248 | % | Porosity 100-1000 nm | 4.2139 | %
Well | OCS Y-0243 Falcon 1 |  | Total Porosity | 16.6319 | % | Porosity 1000-10000 nm | 3.2008 | %
Sample ID | E4 |  | Bulk Density | 2.0289 | g/cc | Porosity > 100000 nm | 0.99167 | %
Sample Depth, ft | 2040 |  | Grain Density | 2.5055 | g/cc | Porosity >= 10 nm | 11.9681 | %
Sample Type | Cuttings |  | Permeability to Air (Swanson) | 0.45244 | mD | Porosity >= 20 nm | 10.5266 | %
Sample Material | +50 Mesh |  | Permeability to Air (500 psi) | 0.31255 | mD | Porosity >= 40 nm | 9.5459 | %
Sample Cleaning | Solvent |  | Permeability to Air (1500 psi) | 0.28666 | mD | Median Pore Throat Radius | 0.018363 | µm

## E5 Data
MERCURY INJECTION CAPILLARY PRESSURE
Sample Metadata |  |  |  | Data Summary |  |  |  |  | System Parameters |  |  |  | Fluid Pressure Gradients |  |  |  |  | Fluid Parameters |  | Air/Hg | Air/Water | Air/Oil | Oil/Water
Client |  | Hilcorp Energy |  | Intrusion Porosity, fraction |  |  | 0.099197 |  | Pen Volume, mL |  | 14.361 |  | Water, psia/ft |  |  | 0.47 |  | Hg Contact Angle |  | 140 | 0 | 0 | 0
Well |  | OCS Y-0243 Falcon 1 |  | Total Porosity, fraction |  |  | 0.17182 |  | Pen Weight, g |  | 85.762 |  | Oil, psia/ft |  |  | 0.287 |  | Hg IFT |  | 485 | 0 | 0 | 0
Sample ID |  | E5 |  | Bulk Density, g/cc |  |  | 1.8568 |  | Sample Weight, g |  | 3.008 |  | Gas, psia/ft |  |  | 0.114 |  | Lab Contact Angle |  | 0 | 0 | 0 | 30
Sample Depth, ft |  | 2280 |  | Grain Density, g/cc |  |  | 2.2815 |  | Assembly Weight, g |  | 260.837 | [6 empty] | Lab IFT |  | 0 | 70 | 24 | 35
Sample Weight, g |  | 3.008 |  | Permeability to Air, mD (Swanson) |  |  | 0.47311 |  | Total Pore Volume, mL |  | 0.27835 |  | Threshold Pressures |  |  |  |  | Reservoir Contact Angle |  | 0 | 0 | 0 | 30
Sample Type |  | Cuttings |  | Permeability to Air, mD (500 psi) |  |  | 0.30343 |  | Hg Intrusion Volume, mL |  | 0.1607 |  | Closure Pressure, psia |  |  | 5 |  | Reservoir IFT |  | 0 | 50 | 0 | 25
Sample Material |  | +50 Mesh |  | Permeability to Air, mD (1500 psi) |  |  | 0.27348 |  | Bulk Volume, mL |  | 1.62 |  | Intrusion Pressure, psia |  |  | 26 |  | Lab T*cos(theta) |  |  | 70 | 24 | 30.3109
Sample Cleaning |  | Solvent |  | Median Pore Throat Radius, um |  |  | 0.02156 |  | Bulk Modulus, GPa |  | 14.5579 | [6 empty] | Reservoir T*cos(theta) |  |  | 50 |  | 21.6506
[18 empty] | IFT*cos(contact angle) |  | 371.5316
Raw Data |  |  |  | Pore Size | Sample Compression | [6 empty] | Mercury Intrusion | [5 empty] | Capillary Conversions
Injection Pressure | Incremental Volume | Cumulative Volume | Elapsed Time | Pore Throat Radius | Bulk Modulus | Bulk Volume | Grain Volume | Pore Volume | Total Porosity | Normalized Porosity Reduction | Normalized Permeability Reduction | Incremental Volume | Cumulative Volume | Log Normalized Pore Volume | Hg Saturation | 1.0 - Hg Saturation | Cumulative Intrusion Porosity | Leverett J Function | Gas-Water Pressure | Gas-Oil Pressure | Oil-Water Pressure | HAFW Gas-Water | HAFW Oil-Water | Swanson Stressed Sb/Pc
psia | mL/g | mL/g | minutes | um | GPa | mL | mL | mL | fraction | fraction | fraction | mL/g | mL/g | fraction | fraction | fraction | fraction |  | psia | psia | psia | ft | ft
1.5087 | 0 | 0 | 80.3667 | 71.4128
1.745 | 0.0012541 | 0.0012541 | 80.9667 | 61.7444 |  | 1.62 | 1.3184 | 0.27835 | 0.17182 | 1 | 1 | 0 | 0 | 0 | 0 | 1 | 0 | 0.0076221 | 0.32877 | 0.11272 | 0.14236 | 1.2929 | 0.94321 | 0
2.0304 | 0.0013245 | 0.0025785 | 81.5833 | 53.0648 |  | 1.62 | 1.3184 | 0.27835 | 0.17182 | 1 | 1 | 0 | 0 | 0 | 0 | 1 | 0 | 0.0088688 | 0.38255 | 0.13116 | 0.16565 | 1.5044 | 1.0975 | 0
2.3588 | 0.0013437 | 0.0039222 | 82.1833 | 45.6767 |  | 1.62 | 1.3184 | 0.27835 | 0.17182 | 1 | 1 | 0 | 0 | 0 | 0 | 1 | 0 | 0.010303 | 0.44443 | 0.15238 | 0.19244 | 1.7477 | 1.275 | 0
2.7399 | 0.0012797 | 0.0052019 | 82.7833 | 39.3226 |  | 1.62 | 1.3184 | 0.27835 | 0.17182 | 1 | 1 | 0 | 0 | 0 | 0 | 1 | 0 | 0.011968 | 0.51624 | 0.177 | 0.22354 | 2.0302 | 1.481 | 0
3.1897 | 0.0013309 | 0.0065327 | 83.4 | 33.7772 |  | 1.62 | 1.3184 | 0.27835 | 0.17182 | 1 | 1 | 0 | 0 | 0 | 0 | 1 | 0 | 0.013933 | 0.601 | 0.20606 | 0.26024 | 2.3635 | 1.7242 | 0
3.7192 | 0.0012477 | 0.0077804 | 84 | 28.9687 |  | 1.62 | 1.3184 | 0.27835 | 0.17182 | 1 | 1 | 0 | 0 | 0 | 0 | 1 | 0 | 0.016246 | 0.70076 | 0.24026 | 0.30344 | 2.7558 | 2.0104 | 0
4.322 | 0.0011389 | 0.0089193 | 84.6167 | 24.9282 |  | 1.62 | 1.3184 | 0.27835 | 0.17182 | 1 | 1 | 0 | 0 | 0 | 0 | 1 | 0 | 0.018879 | 0.81434 | 0.2792 | 0.35262 | 3.2025 | 2.3362 | 0
5.0304 | 0.0011453 | 0.010065 | 85.2167 | 21.4188 | 0.0025679 | 1.617 | 1.3184 | 0.27503 | 0.17009 | 0.98993 | 1 | 0 | 0 | 0 | 0 | 1 | 0 | 0.021972 | 0.94777 | 0.32495 | 0.4104 | 3.7272 | 2.719 | 0
5.8533 | 0.0010749 | 0.01114 | 85.8333 | 18.4093 | 0.002988 | 1.614 | 1.3184 | 0.27175 | 0.16838 | 0.97996 | 0.98528 | 0 | 0 | 0 | 0 | 1 | 0 | 0.025564 | 1.1027 | 0.37807 | 0.47748 | 4.3365 | 3.1635 | 0
6.8105 | 0.0010109 | 0.012151 | 86.4333 | 15.8257 | 0.0034766 | 1.611 | 1.3184 | 0.26851 | 0.16668 | 0.97007 | 0.97078 | 0 | 0 | 0 | 0 | 1 | 0 | 0.029738 | 1.2827 | 0.43979 | 0.55544 | 5.0444 | 3.6799 | 0
7.9102 | 0.0010621 | 0.013213 | 87.05 | 13.6325 | 0.0040379 | 1.608 | 1.3184 | 0.26534 | 0.16501 | 0.96038 | 0.95667 | 0 | 0 | 0 | 0 | 1 | 0 | 0.034522 | 1.4891 | 0.51055 | 0.64479 | 5.856 | 4.272 | 0
9.2116 | 0.0011133 | 0.014326 | 87.65 | 11.7178 | 0.004702 | 1.605 | 1.3184 | 0.26215 | 0.16334 | 0.95063 | 0.94251 | 0 | 0 | 0 | 0 | 1 | 0 | 0.040163 | 1.7324 | 0.59397 | 0.75016 | 6.8129 | 4.97 | 0
10.717 | 0.0010941 | 0.01542 | 88.2667 | 10.0875 | 0.0054703 | 1.602 | 1.3184 | 0.25902 | 0.16169 | 0.94102 | 0.92865 | 0 | 0 | 0 | 0 | 1 | 0 | 0.046654 | 2.0124 | 0.68997 | 0.87139 | 7.9139 | 5.7733 | 0
12.466 | 0.0011453 | 0.016565 | 88.8667 | 8.6925 | 0.0063629 | 1.599 | 1.3184 | 0.25593 | 0.16005 | 0.93153 | 0.91501 | 0 | 0 | 0 | 0 | 1 | 0 | 0.054141 | 2.3353 | 0.80069 | 1.0112 | 9.1839 | 6.6997 | 0
14.4891 | 0.0011133 | 0.017679 | 89.4833 | 7.5029 | 0.0073952 | 1.5961 | 1.3184 | 0.25289 | 0.15845 | 0.92218 | 0.90164 | 0 | 0 | 0 | 0 | 1 | 0 | 0.062726 | 2.7056 | 0.92764 | 1.1716 | 10.6401 | 7.762 | 0
16.9158 | 0.0012285 | 0.018907 | 90.4333 | 6.4541 | 0.0086334 | 1.593 | 1.3184 | 0.24981 | 0.15682 | 0.91268 | 0.88808 | 0 | 0 | 0 | 0 | 1 | 0 | 0.072918 | 3.1453 | 1.0784 | 1.3619 | 12.3691 | 9.0233 | 0
19.6583 | 0.0011517 | 0.020059 | 91.25 | 5.5818 | 0.010033 | 1.5901 | 1.3184 | 0.24685 | 0.15525 | 0.90354 | 0.87512 | 0 | 0 | 0 | 0 | 1 | 0 | 0.084314 | 3.6368 | 1.2469 | 1.5748 | 14.3021 | 10.4335 | 0
22.8605 | 0.0011965 | 0.021255 | 92.0167 | 4.828 | 0.011666 | 1.5871 | 1.3184 | 0.24393 | 0.15369 | 0.89448 | 0.86229 | 0 | 0 | 0.065884 | 0 | 1 | 0 | 0.097479 | 4.2047 | 1.4416 | 1.8207 | 16.5352 | 12.0626 | 0
26.595 | 0.0012605 | 0.022516 | 92.7833 | 4.1768 | 0.013571 | 1.5842 | 1.3184 | 0.24103 | 0.15215 | 0.88551 | 0.84961 | 0.00029811 | 0.00029811 | 0.16557 | 0.00558 | 0.99442 | 0.00055352 | 0.11268 | 4.8602 | 1.6664 | 2.1045 | 19.1132 | 13.9433 | 0.020982
30.9726 | 0.0014076 | 0.023924 | 94.1 | 3.6111 | 0.015804 | 1.5812 | 1.3184 | 0.23816 | 0.15062 | 0.87661 | 0.83704 | 0.00045459 | 0.0007527 | 0.11654 | 0.014089 | 0.98591 | 0.0013976 | 0.13033 | 5.6216 | 1.9274 | 2.4342 | 22.1075 | 16.1276 | 0.045489
43.6098 | 0.0013264 | 0.02525 | 6.45 | 2.6052 | 0.022246 | 1.5752 | 1.3184 | 0.23234 | 0.1475 | 0.85848 | 0.80947 | 0 | 0.0007527 | 0.15841 | 0.014089 | 0.98591 | 0.0013976 | 0.18065 | 7.7922 | 2.6716 | 3.3741 | 30.6437 | 22.3548 | 0.032307
49.7649 | 0.0013456 | 0.026596 | 7.85 | 2.2963 | 0.025383 | 1.5726 | 1.3184 | 0.22991 | 0.1462 | 0.85089 | 0.79908 | 0.00053802 | 0.0012907 | 0.21032 | 0.02416 | 0.97584 | 0.0023966 | 0.20495 | 8.8404 | 3.031 | 3.828 | 34.7657 | 25.3619 | 0.048548
57.3199 | 0.0016009 | 0.028197 | 9.3333 | 2.0055 | 0.029233 | 1.5699 | 1.3184 | 0.22737 | 0.14484 | 0.84296 | 0.7881 | 0.00075657 | 0.0020473 | 0.4824 | 0.038321 | 0.96168 | 0.0038013 | 0.23467 | 10.1222 | 3.4705 | 4.383 | 39.8063 | 29.039 | 0.066855
65.7677 | 0.0014951 | 0.029692 | 10.9 | 1.7574 | 0.033536 | 1.5672 | 1.3184 | 0.22494 | 0.14353 | 0.83537 | 0.77757 | 0.00068735 | 0.0027346 | 0.51283 | 0.051187 | 0.94881 | 0.0050776 | 0.26779 | 11.5511 | 3.9604 | 5.0018 | 45.4257 | 33.1384 | 0.07783
76.7496 | 0.0016596 | 0.031351 | 12.45 | 1.5144 | 0.039128 | 1.5642 | 1.3184 | 0.22229 | 0.14211 | 0.82708 | 0.76591 | 0.00077784 | 0.0035125 | 0.60346 | 0.065747 | 0.93425 | 0.0065219 | 0.31076 | 13.4042 | 4.5957 | 5.8042 | 52.7132 | 38.4547 | 0.085664
88.1065 | 0.0019037 | 0.033255 | 13.9833 | 1.3253 | 0.044909 | 1.5616 | 1.3184 | 0.21996 | 0.14086 | 0.8198 | 0.75563 | 0.0011291 | 0.0046416 | 0.6805 | 0.086881 | 0.91312 | 0.0086183 | 0.3551 | 15.3172 | 5.2516 | 6.6325 | 60.2361 | 43.9427 | 0.098609
105.1321 | 0.0022316 | 0.035487 | 15.55 | 1.1165 | 0.05357 | 1.5583 | 1.3184 | 0.21711 | 0.13933 | 0.81091 | 0.74268 | 0.0012852 | 0.0059268 | 0.76339 | 0.11094 | 0.88906 | 0.011005 | 0.4215 | 18.1812 | 6.2336 | 7.8727 | 71.4991 | 52.1592 | 0.10552
119.4882 | 0.0016505 | 0.037137 | 17.1 | 0.98572 | 0.060869 | 1.5558 | 1.3184 | 0.21505 | 0.13823 | 0.80448 | 0.73343 | 0.00096499 | 0.0068918 | 0.7491 | 0.129 | 0.871 | 0.012796 | 0.47744 | 20.5941 | 7.0608 | 8.9175 | 80.988 | 59.0814 | 0.10796
142.3281 | 0.0022315 | 0.039369 | 18.5 | 0.83091 | 0.072474 | 1.5525 | 1.3184 | 0.21238 | 0.13679 | 0.79615 | 0.72098 | 0.0013423 | 0.0082341 | 0.79344 | 0.15413 | 0.84587 | 0.015289 | 0.5664 | 24.4311 | 8.3764 | 10.579 | 96.0772 | 70.0891 | 0.10829
162.1615 | 0.0017909 | 0.041159 | 20.0667 | 0.73121 | 0.082543 | 1.5501 | 1.3184 | 0.21039 | 0.13573 | 0.78997 | 0.71184 | 0.0011312 | 0.0093653 | 0.77591 | 0.1753 | 0.8247 | 0.017389 | 0.64362 | 27.7623 | 9.5185 | 12.0214 | 109.1776 | 79.6459 | 0.1081
190.0409 | 0.0018974 | 0.043057 | 21.6333 | 0.62567 | 0.096684 | 1.5471 | 1.3183 | 0.20808 | 0.13449 | 0.78276 | 0.70087 | 0.0011268 | 0.010492 | 0.76534 | 0.19639 | 0.80361 | 0.019482 | 0.75219 | 32.4452 | 11.1241 | 14.0492 | 127.5934 | 93.0804 | 0.10334
220.0944 | 0.0017765 | 0.044833 | 23.1833 | 0.54141 | 0.11191 | 1.5443 | 1.3183 | 0.20597 | 0.13337 | 0.77624 | 0.69087 | 0.0010783 | 0.01157 | 0.70603 | 0.21658 | 0.78342 | 0.021484 | 0.86925 | 37.4945 | 12.8553 | 16.2356 | 147.4503 | 107.5662 | 0.098401
256.2837 | 0.00173 | 0.046563 | 24.7667 | 0.46584 | 0.13023 | 1.5415 | 1.3183 | 0.20386 | 0.13225 | 0.76968 | 0.68065 | 0.0010264 | 0.012597 | 0.69257 | 0.23579 | 0.76421 | 0.023389 | 1.0103 | 43.5774 | 14.9408 | 18.8696 | 171.3717 | 125.0171 | 0.092002
298.1116 | 0.0016946 | 0.048258 | 26.35 | 0.40109 | 0.15137 | 1.5387 | 1.3183 | 0.20181 | 0.13116 | 0.76334 | 0.67066 | 0.0010135 | 0.01361 | 0.62083 | 0.25476 | 0.74524 | 0.025271 | 1.1734 | 50.6125 | 17.3528 | 21.9158 | 199.0378 | 145.1997 | 0.085457
354.1219 | 0.0016613 | 0.049919 | 27.9333 | 0.3381 | 0.17962 | 1.5355 | 1.3183 | 0.19956 | 0.12996 | 0.75638 | 0.65945 | 0.00091264 | 0.014523 | 0.61876 | 0.27184 | 0.72816 | 0.026966 | 1.392 | 60.0412 | 20.5856 | 25.9986 | 236.1173 | 172.2495 | 0.076765
403.8738 | 0.0014569 | 0.051376 | 29.55 | 0.29668 | 0.20467 | 1.5331 | 1.3183 | 0.19785 | 0.12905 | 0.75109 | 0.65102 | 0.00088803 | 0.015411 | 0.58114 | 0.28846 | 0.71154 | 0.028615 | 1.5863 | 68.425 | 23.46 | 29.6289 | 269.087 | 196.3012 | 0.071424
470.6597 | 0.0014934 | 0.052869 | 31.0667 | 0.25473 | 0.23823 | 1.5302 | 1.3182 | 0.19592 | 0.12803 | 0.74516 | 0.64134 | 0.00085318 | 0.016264 | 0.57131 | 0.30443 | 0.69557 | 0.030199 | 1.8475 | 79.6922 | 27.323 | 34.5077 | 313.3962 | 228.6251 | 0.064682
547.5438 | 0.0013683 | 0.054238 | 32.5 | 0.21903 | 0.27675 | 1.5275 | 1.3182 | 0.19406 | 0.12705 | 0.73942 | 0.63192 | 0.00074856 | 0.017013 | 0.50536 | 0.31844 | 0.68156 | 0.031589 | 2.1487 | 92.682 | 31.7767 | 40.1325 | 364.4797 | 265.8909 | 0.058159
638.2571 | 0.0013251 | 0.055563 | 33.9333 | 0.1879 | 0.32207 | 1.5246 | 1.3182 | 0.19221 | 0.12607 | 0.73374 | 0.62251 | 0.00071099 | 0.017724 | 0.45753 | 0.33175 | 0.66825 | 0.032909 | 2.5046 | 108.0348 | 37.0405 | 46.7804 | 424.8558 | 309.9358 | 0.051978
743.4147 | 0.0012312 | 0.056794 | 35.3 | 0.16128 | 0.37442 | 1.5218 | 1.3181 | 0.19041 | 0.12512 | 0.7282 | 0.61328 | 0.0006319 | 0.018356 | 0.43413 | 0.34358 | 0.65642 | 0.034082 | 2.9181 | 125.8685 | 43.1549 | 54.5026 | 494.9884 | 361.0981 | 0.046217
864.288 | 0.00122 | 0.058014 | 36.65 | 0.13865 | 0.43434 | 1.519 | 1.3181 | 0.18866 | 0.1242 | 0.72283 | 0.60431 | 0.00063876 | 0.018994 | 0.41016 | 0.35554 | 0.64446 | 0.035268 | 3.3944 | 146.4158 | 50.1997 | 63.3999 | 575.7927 | 420.0455 | 0.041136
1009.1177 | 0.0011939 | 0.059208 | 38 | 0.11864 | 0.5058 | 1.5162 | 1.318 | 0.1869 | 0.12327 | 0.71742 | 0.59521 | 0.00060825 | 0.019603 | 0.40113 | 0.36692 | 0.63308 | 0.036398 | 3.9668 | 171.1043 | 58.6643 | 74.0903 | 672.882 | 490.8729 | 0.036361
1169.3046 | 0.0011193 | 0.060327 | 39.3167 | 0.10227 | 0.5844 | 1.5135 | 1.318 | 0.18524 | 0.1224 | 0.71236 | 0.58669 | 0.00056974 | 0.020172 | 0.37824 | 0.37759 | 0.62241 | 0.037456 | 4.6019 | 198.4981 | 68.0565 | 85.9522 | 780.6105 | 569.4618 | 0.032292
1360.9115 | 0.0010954 | 0.061423 | 40.6 | 0.087732 | 0.67782 | 1.5107 | 1.3179 | 0.18357 | 0.12152 | 0.70723 | 0.57804 | 0.00053923 | 0.020712 | 0.36047 | 0.38768 | 0.61232 | 0.038457 | 5.3643 | 231.3864 | 79.3325 | 100.1933 | 909.9465 | 663.8135 | 0.028487
1585.6368 | 0.001072 | 0.062495 | 41.9 | 0.075149 | 0.78658 | 1.5078 | 1.3178 | 0.18191 | 0.12064 | 0.70215 | 0.56946 | 0.00052005 | 0.021232 | 0.34603 | 0.39741 | 0.60259 | 0.039422 | 6.2625 | 270.1283 | 92.6154 | 116.969 | 1062.3023 | 774.9583 | 0.025063
1844.58 | 0.0010578 | 0.063552 | 43.15 | 0.064445 | 0.91081 | 1.505 | 1.3177 | 0.18029 | 0.11979 | 0.69718 | 0.56109 | 0.00051808 | 0.02175 | 0.34141 | 0.40711 | 0.59289 | 0.040384 | 7.3027 | 314.9964 | 107.9988 | 136.3975 | 1238.75 | 903.6783 | 0.022071
2145.0911 | 0.0010478 | 0.0646 | 44.3667 | 0.055257 | 1.0536 | 1.5022 | 1.3176 | 0.17869 | 0.11895 | 0.69228 | 0.55287 | 0.00051538 | 0.022265 | 0.34395 | 0.41676 | 0.58324 | 0.041341 | 8.517 | 367.3736 | 125.9566 | 159.0774 | 1444.7275 | 1053.9405 | 0.019428
2495.3936 | 0.0010543 | 0.065655 | 45.6 | 0.047336 | 1.2181 | 1.4994 | 1.3174 | 0.1771 | 0.11811 | 0.68741 | 0.54474 | 0.0005262 | 0.022791 | 0.35307 | 0.42661 | 0.57339 | 0.042318 | 9.9421 | 428.8466 | 147.0331 | 185.696 | 1686.4754 | 1230.2976 | 0.017096
2902.8469 | 0.0010828 | 0.066737 | 46.7333 | 0.040526 | 1.4069 | 1.4966 | 1.3173 | 0.17552 | 0.11728 | 0.68259 | 0.53674 | 0.00055937 | 0.023351 | 0.36965 | 0.43708 | 0.56292 | 0.043357 | 11.613 | 500.9176 | 171.7432 | 216.9037 | 1969.9008 | 1437.0588 | 0.015057
3378.304 | 0.0011144 | 0.067852 | 47.9 | 0.034654 | 1.6238 | 1.4937 | 1.3171 | 0.17396 | 0.11646 | 0.67779 | 0.52883 | 0.00059337 | 0.023944 | 0.39978 | 0.44819 | 0.55181 | 0.044459 | 13.5807 | 585.7959 | 200.8443 | 253.6571 | 2303.6917 | 1680.562 | 0.013267
3930.1533 | 0.0011799 | 0.069032 | 49.0667 | 0.029619 | 1.8712 | 1.4908 | 1.3169 | 0.1724 | 0.11564 | 0.67303 | 0.52106 | 0.0006632 | 0.024607 | 0.43759 | 0.4606 | 0.5394 | 0.04569 | 15.8893 | 685.3715 | 234.9845 | 296.7745 | 2695.281 | 1966.2296 | 0.01172
4573.5718 | 0.0012482 | 0.07028 | 50.25 | 0.025283 | 2.1537 | 1.4879 | 1.3166 | 0.17085 | 0.11482 | 0.66828 | 0.51338 | 0.00073274 | 0.02534 | 0.47457 | 0.47431 | 0.52569 | 0.047051 | 18.6144 | 802.9204 | 275.287 | 347.6747 | 3157.5522 | 2303.4602 | 0.010371
5321.5059 | 0.0012748 | 0.071555 | 51.4667 | 0.02156 | 2.4745 | 1.485 | 1.3164 | 0.1693 | 0.11401 | 0.66354 | 0.50583 | 0.00076044 | 0.0261 | 0.54251 | 0.48855 | 0.51145 | 0.048463 | 21.8283 | 941.5475 | 322.8163 | 407.702 | 3702.7148 | 2701.1608 | 0.0091806
6191.0728 | 0.0014854 | 0.07304 | 52.6833 | 0.018364 | 2.8376 | 1.482 | 1.316 | 0.16776 | 0.11319 | 0.6588 | 0.49839 | 0.00097215 | 0.027073 | 0.62961 | 0.50674 | 0.49326 | 0.050268 | 25.6277 | 1105.4327 | 379.0055 | 478.6664 | 4347.2073 | 3171.3234 | 0.0081851
7203.2505 | 0.001641 | 0.074681 | 53.9167 | 0.015616 | 3.2472 | 1.479 | 1.3156 | 0.16621 | 0.11238 | 0.65406 | 0.49106 | 0.0011273 | 0.0282 | 0.75477 | 0.52785 | 0.47215 | 0.052361 | 30.1367 | 1299.9229 | 445.6879 | 562.8831 | 5112.0564 | 3729.2871 | 0.0073279
8379.8066 | 0.0018417 | 0.076523 | 55.1833 | 0.013258 | 3.7067 | 1.476 | 1.3152 | 0.16467 | 0.11156 | 0.64931 | 0.48384 | 0.0013277 | 0.029528 | 0.86576 | 0.5527 | 0.4473 | 0.054826 | 35.4966 | 1531.1215 | 524.9559 | 662.995 | 6021.2642 | 4392.5616 | 0.0065956
9751.9795 | 0.0019965 | 0.078519 | 56.4667 | 0.011229 | 4.2214 | 1.4729 | 1.3146 | 0.16311 | 0.11074 | 0.64452 | 0.47671 | 0.0014786 | 0.031006 | 0.99021 | 0.58038 | 0.41962 | 0.057571 | 41.9122 | 1807.851 | 619.8346 | 782.8224 | 7109.5264 | 5186.4577 | 0.0059514
11346.1533 | 0.002214 | 0.080733 | 57.7667 | 0.0094897 | 4.7923 | 1.4697 | 1.314 | 0.16154 | 0.10991 | 0.6397 | 0.4697 | 0.0016927 | 0.032699 | 1.1517 | 0.61206 | 0.38794 | 0.060714 | 49.5929 | 2139.1554 | 733.4247 | 926.2814 | 8412.4088 | 6136.9211 | 0.0053944
13200.0996 | 0.0025879 | 0.083321 | 59.0833 | 0.0079983 | 5.4223 | 1.4665 | 1.3133 | 0.15996 | 0.10908 | 0.63483 | 0.4628 | 0.0020619 | 0.034761 | 1.3206 | 0.65065 | 0.34935 | 0.064543 | 58.8405 | 2538.0438 | 870.1865 | 1099.0052 | 9981.0713 | 7281.2733 | 0.0049292
15358.2256 | 0.0027777 | 0.086099 | 60.4333 | 0.0067188 | 6.1135 | 1.4632 | 1.3125 | 0.15835 | 0.10822 | 0.62987 | 0.45599 | 0.0022432 | 0.037004 | 1.4818 | 0.69264 | 0.30736 | 0.068708 | 70.0453 | 3021.3537 | 1035.8927 | 1308.2845 | 11881.728 | 8667.818 | 0.0045099
17868.627 | 0.0029718 | 0.089071 | 61.8167 | 0.005623 | 6.8656 | 1.4598 | 1.3115 | 0.15671 | 0.10735 | 0.62479 | 0.44928 | 0.0024249 | 0.039429 | 1.5713 | 0.73803 | 0.26197 | 0.07321 | 83.6955 | 3610.1438 | 1237.7636 | 1563.2381 | 14197.1946 | 10356.9698 | 0.0041303
20790.1191 | 0.0030357 | 0.092106 | 63.2 | 0.0046852 | 7.6776 | 1.4562 | 1.3104 | 0.155 | 0.10644 | 0.61949 | 0.44267 | 0.0024695 | 0.041898 | 1.6057 | 0.78426 | 0.21574 | 0.077796 | 100.4498 | 4332.8282 | 1485.5411 | 1876.1696 | 17039.212 | 12430.2448 | 0.0037722
24189.6523 | 0.0029946 | 0.095101 | 64.5 | 0.0038837 | 8.5463 | 1.4526 | 1.309 | 0.15322 | 0.10548 | 0.61389 | 0.43616 | 0.0024 | 0.044298 | 1.5713 | 0.82918 | 0.17082 | 0.082252 | 121.1781 | 5226.9306 | 1792.0905 | 2263.3274 | 20555.3452 | 14995.2928 | 0.0034278
28143.9824 | 0.0029027 | 0.098004 | 65.75 | 0.0032004 | 9.4668 | 1.4488 | 1.3075 | 0.15131 | 0.10444 | 0.60785 | 0.42974 | 0.0022688 | 0.046567 | 1.4719 | 0.87165 | 0.12835 | 0.086465 | 147.0497 | 6342.8838 | 2174.703 | 2746.5492 | 24943.925 | 18196.7977 | 0.0030971
32744.9258 | 0.0027049 | 0.10071 | 66.9667 | 0.0026191 | 10.4326 | 1.4447 | 1.3057 | 0.14924 | 0.1033 | 0.60121 | 0.42342 | 0.0020176 | 0.048585 | 1.3225 | 0.90941 | 0.090587 | 0.090211 | 179.6884 | 7750.7305 | 2657.3933 | 3356.1648 | 30480.401 | 22235.7023 | 0.0027773
38095.7539 | 0.0024765 | 0.10319 | 68.1833 | 0.0021263 | 11.4349 | 1.4405 | 1.3036 | 0.14697 | 0.10202 | 0.59378 | 0.4172 | 0.0017201 | 0.050305 | 1.1316 | 0.94161 | 0.058391 | 0.093405 | 221.3355 | 9547.1492 | 3273.3083 | 4134.0369 | 37544.9688 | 27389.3625 | 0.0024717
44324.2891 | 0.0022467 | 0.10543 | 69.4167 | 0.0017098 | 12.4648 | 1.436 | 1.3012 | 0.14443 | 0.10057 | 0.58534 | 0.41106 | 0.0014019 | 0.051707 | 0.93913 | 0.96785 | 0.03215 | 0.096008 | 275.2461 | 11872.5448 | 4070.5868 | 5140.9627 | 46689.7828 | 34060.5793 | 0.0021836
51559.9023 | 0.0020931 | 0.10752 | 70.6333 | 0.0013604 | 13.509 | 1.4312 | 1.2984 | 0.14156 | 0.098911 | 0.57567 | 0.40502 | 0.0011416 | 0.052849 | 0.68723 | 0.98922 | 0.010781 | 0.098128 | 345.9555 | 14922.5405 | 5116.2996 | 6461.6496 | 58684.1479 | 42810.5669 | 0.0019186
59980.9219 | 0.0016621 | 0.10919 | 71.8667 | 0.0010684 | 14.5579 | 1.4261 | 1.2952 | 0.1383 | 0.096978 | 0.56442 | 0.39907 | 0.00057598 | 0.053424 | 0 | 1 | 0 | 0.099197 | 440.4786 | 18999.7269 | 6514.1921 | 8227.1231 | 74718.027 | 54507.4132 | 0.0016672

## E5 Summary
|  | Sample Image Not Available | Data Summary |  |  | Pore Throat Radius Histogram
|  |  | Sample Weight | 3.008 | g | Porosity < 10 nm | 4.492 | %
|  |  | Intrusion Pressure | 26 | psia | Porosity 10-100 nm | 3.1726 | %
|  |  | Intrusion Porosity | 9.9197 | % | Porosity 100-1000 nm | 4.5869 | %
Well | OCS Y-0243 Falcon 1 |  | Total Porosity | 17.1819 | % | Porosity 1000-10000 nm | 3.7236 | %
Sample ID | E5 |  | Bulk Density | 1.8568 | g/cc | Porosity > 100000 nm | 1.2069 | %
Sample Depth, ft | 2280 |  | Grain Density | 2.2815 | g/cc | Porosity >= 10 nm | 12.69 | %
Sample Type | Cuttings |  | Permeability to Air (Swanson) | 0.47311 | mD | Porosity >= 20 nm | 11.5028 | %
Sample Material | +50 Mesh |  | Permeability to Air (500 psi) | 0.30343 | mD | Porosity >= 40 nm | 10.6661 | %
Sample Cleaning | Solvent |  | Permeability to Air (1500 psi) | 0.27348 | mD | Median Pore Throat Radius | 0.02156 | µm

## E6 Data
MERCURY INJECTION CAPILLARY PRESSURE
Sample Metadata |  |  |  | Data Summary |  |  |  |  | System Parameters |  |  |  | Fluid Pressure Gradients |  |  |  |  | Fluid Parameters |  | Air/Hg | Air/Water | Air/Oil | Oil/Water
Client |  | Hilcorp Energy |  | Intrusion Porosity, fraction |  |  | 0.078201 |  | Pen Volume, mL |  | 14.257 |  | Water, psia/ft |  |  | 0.47 |  | Hg Contact Angle |  | 140 | 0 | 0 | 0
Well |  | OCS Y-0243 Falcon 1 |  | Total Porosity, fraction |  |  | 0.15852 |  | Pen Weight, g |  | 85.575 |  | Oil, psia/ft |  |  | 0.287 |  | Hg IFT |  | 485 | 0 | 0 | 0
Sample ID |  | E6 |  | Bulk Density, g/cc |  |  | 2.1203 |  | Sample Weight, g |  | 2.005 |  | Gas, psia/ft |  |  | 0.114 |  | Lab Contact Angle |  | 0 | 0 | 0 | 30
Sample Depth, ft |  | 2550 |  | Grain Density, g/cc |  |  | 2.579 |  | Assembly Weight, g |  | 267.507 | [6 empty] | Lab IFT |  | 0 | 70 | 24 | 35
Sample Weight, g |  | 2.005 |  | Permeability to Air, mD (Swanson) |  |  | 1.3386 |  | Total Pore Volume, mL |  | 0.1499 |  | Threshold Pressures |  |  |  |  | Reservoir Contact Angle |  | 0 | 0 | 0 | 30
Sample Type |  | Cuttings |  | Permeability to Air, mD (500 psi) |  |  | 0.75418 |  | Hg Intrusion Volume, mL |  | 0.073947 |  | Closure Pressure, psia |  |  | 4 |  | Reservoir IFT |  | 0 | 50 | 0 | 25
Sample Material |  | +50 Mesh |  | Permeability to Air, mD (1500 psi) |  |  | 0.66267 |  | Bulk Volume, mL |  | 0.9456 |  | Intrusion Pressure, psia |  |  | 8 |  | Lab T*cos(theta) |  |  | 70 | 24 | 30.3109
Sample Cleaning |  | Solvent |  | Median Pore Throat Radius, um |  |  | 0.029611 |  | Bulk Modulus, GPa |  | 12.3409 | [6 empty] | Reservoir T*cos(theta) |  |  | 50 |  | 21.6506
[18 empty] | IFT*cos(contact angle) |  | 371.5316
Raw Data |  |  |  | Pore Size | Sample Compression | [6 empty] | Mercury Intrusion | [5 empty] | Capillary Conversions
Injection Pressure | Incremental Volume | Cumulative Volume | Elapsed Time | Pore Throat Radius | Bulk Modulus | Bulk Volume | Grain Volume | Pore Volume | Total Porosity | Normalized Porosity Reduction | Normalized Permeability Reduction | Incremental Volume | Cumulative Volume | Log Normalized Pore Volume | Hg Saturation | 1.0 - Hg Saturation | Cumulative Intrusion Porosity | Leverett J Function | Gas-Water Pressure | Gas-Oil Pressure | Oil-Water Pressure | HAFW Gas-Water | HAFW Oil-Water | Swanson Stressed Sb/Pc
psia | mL/g | mL/g | minutes | um | GPa | mL | mL | mL | fraction | fraction | fraction | mL/g | mL/g | fraction | fraction | fraction | fraction |  | psia | psia | psia | ft | ft
1.5071 | 0 | 0 | 37.6 | 71.4908
1.7474 | 0.0013282 | 0.0013282 | 38.2 | 61.6572 |  | 0.9456 | 0.77743 | 0.1499 | 0.15852 | 1 | 1 | 0 | 0 | 0 | 0 | 1 | 0 | 0.012394 | 0.32924 | 0.11288 | 0.14256 | 1.2948 | 0.94454 | 0
2.0262 | 0.0013573 | 0.0026855 | 38.8 | 53.1733 |  | 0.9456 | 0.77743 | 0.1499 | 0.15852 | 1 | 1 | 0 | 0 | 0 | 0 | 1 | 0 | 0.014372 | 0.38177 | 0.13089 | 0.16531 | 1.5013 | 1.0952 | 0
2.3572 | 0.0014737 | 0.0041592 | 39.4167 | 45.7068 |  | 0.9456 | 0.77743 | 0.1499 | 0.15852 | 1 | 1 | 0 | 0 | 0 | 0 | 1 | 0 | 0.01672 | 0.44413 | 0.15227 | 0.19232 | 1.7466 | 1.2742 | 0
2.7447 | 0.001367 | 0.0055262 | 40.0167 | 39.2541 |  | 0.9456 | 0.77743 | 0.1499 | 0.15852 | 1 | 1 | 0 | 0 | 0 | 0 | 1 | 0 | 0.019468 | 0.51714 | 0.17731 | 0.22393 | 2.0337 | 1.4836 | 0
3.1954 | 0.0014543 | 0.0069805 | 40.6333 | 33.7171 |  | 0.9456 | 0.77743 | 0.1499 | 0.15852 | 1 | 1 | 0 | 0 | 0 | 0 | 1 | 0 | 0.022665 | 0.60207 | 0.20642 | 0.2607 | 2.3677 | 1.7272 | 0
3.7152 | 0.0012313 | 0.0082118 | 41.2333 | 28.9996 |  | 0.9456 | 0.77743 | 0.1499 | 0.15852 | 1 | 1 | 0 | 0 | 0 | 0 | 1 | 0 | 0.026352 | 0.70001 | 0.24 | 0.30311 | 2.7528 | 2.0082 | 0
4.3256 | 0.0012507 | 0.0094624 | 41.85 | 24.9077 | 0.0016815 | 0.94328 | 0.77743 | 0.14726 | 0.15612 | 0.98483 | 1 | 0 | 0 | 0 | 0 | 1 | 0 | 0.030681 | 0.81501 | 0.27943 | 0.35291 | 3.2051 | 2.3381 | 0
5.032 | 0.0011246 | 0.010587 | 42.45 | 21.4117 | 0.001965 | 0.94098 | 0.77743 | 0.14469 | 0.15376 | 0.96997 | 0.98168 | 0 | 0 | 0 | 0 | 1 | 0 | 0.035691 | 0.94808 | 0.32506 | 0.41053 | 3.7284 | 2.7199 | 0
5.8519 | 0.0011246 | 0.011712 | 43.0667 | 18.4135 | 0.0022955 | 0.93871 | 0.77743 | 0.14217 | 0.15145 | 0.95536 | 0.96373 | 0 | 0 | 0 | 0 | 1 | 0 | 0.041502 | 1.1025 | 0.37798 | 0.47738 | 4.3355 | 3.1628 | 0
6.8082 | 0.0010471 | 0.012759 | 43.6667 | 15.831 | 0.0026828 | 0.93645 | 0.77743 | 0.13968 | 0.14916 | 0.94093 | 0.94606 | 0 | 0 | 0 | 0 | 1 | 0 | 0.048273 | 1.2823 | 0.43964 | 0.55525 | 5.0427 | 3.6787 | 0
7.9158 | 0.0011052 | 0.013864 | 44.2833 | 13.6229 | 0.0031333 | 0.93421 | 0.77743 | 0.13725 | 0.14692 | 0.92678 | 0.92879 | 0 | 0 | 0 | 0 | 1 | 0 | 0.056097 | 1.4901 | 0.5109 | 0.64525 | 5.8601 | 4.275 | 0
9.2107 | 0.0011925 | 0.015056 | 44.8833 | 11.7188 | 0.0036623 | 0.93197 | 0.77743 | 0.13486 | 0.1447 | 0.9128 | 0.91175 | 0 | 0 | 0.022733 | 0 | 1 | 0 | 0.065212 | 1.7323 | 0.59392 | 0.75009 | 6.8123 | 4.9696 | 0
10.7148 | 0.0012701 | 0.016327 | 45.5 | 10.0895 | 0.0042796 | 0.92976 | 0.77743 | 0.13252 | 0.14253 | 0.8991 | 0.89505 | 0.00010309 | 0.00010309 | 0.042992 | 0.0027953 | 0.9972 | 0.0002186 | 0.075742 | 2.012 | 0.68982 | 0.87122 | 7.9123 | 5.7721 | 0.026088
12.4584 | 0.0012313 | 0.017558 | 46.1 | 8.6977 | 0.0049984 | 0.92757 | 0.77743 | 0.13023 | 0.1404 | 0.88569 | 0.8787 | 9.1891e-05 | 0.00019499 | 0.084259 | 0.0052868 | 0.99471 | 0.00041344 | 0.087863 | 2.3339 | 0.80021 | 1.0106 | 9.1784 | 6.6957 | 0.042436
14.5008 | 0.0013088 | 0.018867 | 46.7167 | 7.497 | 0.0058441 | 0.92538 | 0.77742 | 0.12798 | 0.1383 | 0.87246 | 0.86255 | 0.00018741 | 0.0003824 | 0.13697 | 0.010368 | 0.98963 | 0.00081081 | 0.10193 | 2.7077 | 0.92837 | 1.1725 | 10.6484 | 7.7681 | 0.071501
16.9136 | 0.0014543 | 0.020321 | 47.5667 | 6.4549 | 0.0068478 | 0.92318 | 0.77742 | 0.12576 | 0.13623 | 0.85935 | 0.84647 | 0.00034596 | 0.00072836 | 0.19417 | 0.019749 | 0.98025 | 0.0015444 | 0.11839 | 3.1449 | 1.0782 | 1.3618 | 12.3675 | 9.0222 | 0.11676
19.6695 | 0.0014155 | 0.021736 | 48.4 | 5.5787 | 0.0079993 | 0.92103 | 0.77742 | 0.12363 | 0.13423 | 0.84677 | 0.83099 | 0.00035335 | 0.0010817 | 0.23969 | 0.029329 | 0.97067 | 0.0022936 | 0.13699 | 3.6388 | 1.2476 | 1.5757 | 14.31 | 10.4393 | 0.14911
22.8641 | 0.0014252 | 0.023162 | 49.1833 | 4.8272 | 0.0093399 | 0.91891 | 0.77742 | 0.12156 | 0.13229 | 0.83451 | 0.81585 | 0.00039213 | 0.0014738 | 0.26893 | 0.039962 | 0.96004 | 0.0031251 | 0.15831 | 4.2053 | 1.4418 | 1.8209 | 16.5377 | 12.0644 | 0.17478
26.5986 | 0.0014834 | 0.024645 | 49.95 | 4.1762 | 0.010914 | 0.91679 | 0.77742 | 0.11953 | 0.13038 | 0.82248 | 0.8009 | 0.00047208 | 0.0019459 | 0.30815 | 0.052762 | 0.94724 | 0.004126 | 0.18299 | 4.8609 | 1.6666 | 2.1048 | 19.1158 | 13.9451 | 0.19836
30.9306 | 0.0015124 | 0.026157 | 50.7 | 3.6157 | 0.012748 | 0.9147 | 0.77742 | 0.11757 | 0.12853 | 0.81079 | 0.78626 | 0.00053071 | 0.0024766 | 0.1688 | 0.067151 | 0.93285 | 0.0052513 | 0.21135 | 5.6143 | 1.9249 | 2.4311 | 22.0788 | 16.1067 | 0.2171
41.4151 | 0.0003329 | 0.02649 | 3.85 | 2.7368 | 0.017216 | 0.91094 | 0.77742 | 0.11403 | 0.12518 | 0.78968 | 0.7587 | 0 | 0.0024766 | 0.086871 | 0.067151 | 0.93285 | 0.0052513 | 0.27923 | 7.4174 | 2.5431 | 3.2118 | 29.1694 | 21.2793 | 0.16214
48.998 | 0.00032284 | 0.026813 | 5.4167 | 2.3306 | 0.020467 | 0.90866 | 0.77741 | 0.11191 | 0.12316 | 0.77691 | 0.74327 | 0 | 0.0024766 | 0.035559 | 0.067151 | 0.93285 | 0.0052513 | 0.32789 | 8.71 | 2.9863 | 3.7716 | 34.253 | 24.9878 | 0.13705
60.6412 | 0.001519 | 0.028332 | 6.95 | 1.9 | 0.025487 | 0.90585 | 0.77741 | 0.10934 | 0.12071 | 0.76144 | 0.72415 | 0.0002394 | 0.002716 | 0.15953 | 0.073642 | 0.92636 | 0.0057589 | 0.40222 | 10.6844 | 3.6632 | 4.6265 | 42.0174 | 30.652 | 0.12144
68.1034 | 0.0012644 | 0.029597 | 8.3333 | 1.6994 | 0.028719 | 0.90427 | 0.77741 | 0.10792 | 0.11934 | 0.75285 | 0.71395 | 0.00055406 | 0.0032701 | 0.29434 | 0.088665 | 0.91133 | 0.0069337 | 0.4497 | 11.9456 | 4.0956 | 5.1726 | 46.9771 | 34.2701 | 0.13019
77.4866 | 0.0013217 | 0.030918 | 9.8667 | 1.5005 | 0.032796 | 0.90252 | 0.77741 | 0.10638 | 0.11787 | 0.74357 | 0.70277 | 0.00055558 | 0.0038257 | 0.44884 | 0.10373 | 0.89627 | 0.0081117 | 0.50929 | 13.5284 | 4.6383 | 5.858 | 53.2017 | 38.8111 | 0.13387
88.6972 | 0.001376 | 0.032294 | 11.4167 | 1.3168 | 0.037684 | 0.90071 | 0.7774 | 0.10482 | 0.11638 | 0.73412 | 0.69126 | 0.00059707 | 0.0044227 | 0.44729 | 0.11992 | 0.88008 | 0.0093777 | 0.58037 | 15.4166 | 5.2857 | 6.6756 | 60.6271 | 44.228 | 0.1352
105.4478 | 0.0017503 | 0.034045 | 12.9667 | 1.1133 | 0.045018 | 0.89846 | 0.7774 | 0.10292 | 0.11455 | 0.72262 | 0.67679 | 0.00080285 | 0.0052256 | 0.4473 | 0.14169 | 0.85831 | 0.01108 | 0.68644 | 18.2343 | 6.2517 | 7.8957 | 71.7078 | 52.3114 | 0.13437
120.5282 | 0.0013018 | 0.035346 | 14.5167 | 0.97743 | 0.051646 | 0.8967 | 0.77739 | 0.10147 | 0.11316 | 0.71381 | 0.66582 | 0.00057617 | 0.0058018 | 0.46143 | 0.15731 | 0.84269 | 0.012302 | 0.78185 | 20.7688 | 7.1207 | 8.9932 | 81.6752 | 59.5828 | 0.13052
144.2303 | 0.001785 | 0.037131 | 15.9167 | 0.82018 | 0.062104 | 0.8944 | 0.77739 | 0.09962 | 0.11138 | 0.70262 | 0.65137 | 0.00086436 | 0.0066661 | 0.44967 | 0.18074 | 0.81926 | 0.014134 | 0.93175 | 24.7506 | 8.4859 | 10.7173 | 97.3337 | 71.0057 | 0.12532
163.856 | 0.0011943 | 0.038326 | 17.4667 | 0.72379 | 0.070795 | 0.89274 | 0.77738 | 0.098311 | 0.11012 | 0.69468 | 0.64129 | 0.00054147 | 0.0072076 | 0.45927 | 0.19543 | 0.80457 | 0.015283 | 1.0558 | 28.0469 | 9.6161 | 12.1447 | 110.2968 | 80.4624 | 0.11927
189.6803 | 0.0013976 | 0.039723 | 19.0167 | 0.62684 | 0.082267 | 0.89086 | 0.77737 | 0.096866 | 0.10873 | 0.68591 | 0.62992 | 0.00067674 | 0.0078843 | 0.44664 | 0.21378 | 0.78622 | 0.016717 | 1.2191 | 32.3846 | 11.1033 | 14.0229 | 127.3551 | 92.9066 | 0.1127
220.4549 | 0.0013939 | 0.041117 | 20.5833 | 0.54054 | 0.095982 | 0.88895 | 0.77736 | 0.095428 | 0.10735 | 0.67718 | 0.61845 | 0.00067681 | 0.0085611 | 0.42906 | 0.23213 | 0.76787 | 0.018153 | 1.4138 | 37.5551 | 12.876 | 16.2618 | 147.6885 | 107.74 | 0.10529
258.0487 | 0.0013217 | 0.042439 | 22.15 | 0.46269 | 0.11279 | 0.88697 | 0.77735 | 0.093971 | 0.10595 | 0.66833 | 0.60666 | 0.00059505 | 0.0091562 | 0.41334 | 0.24826 | 0.75174 | 0.019414 | 1.6517 | 43.8741 | 15.0426 | 18.9981 | 172.5388 | 125.8685 | 0.096207
297.9922 | 0.001245 | 0.043684 | 23.7667 | 0.40125 | 0.1307 | 0.88516 | 0.77734 | 0.092668 | 0.10469 | 0.66041 | 0.59608 | 0.00059533 | 0.0097515 | 0.36322 | 0.2644 | 0.7356 | 0.020677 | 1.9046 | 50.5924 | 17.346 | 21.9071 | 198.9588 | 145.1421 | 0.088728
349.1557 | 0.0011712 | 0.044855 | 25.3833 | 0.34288 | 0.15369 | 0.8832 | 0.77732 | 0.091282 | 0.10335 | 0.65198 | 0.58465 | 0.00047979 | 0.010231 | 0.35555 | 0.27741 | 0.72259 | 0.021694 | 2.2288 | 59.2048 | 20.2988 | 25.6364 | 232.828 | 169.8499 | 0.079452
405.6941 | 0.0011731 | 0.046028 | 27.05 | 0.29535 | 0.17916 | 0.88134 | 0.77731 | 0.09 | 0.10212 | 0.64418 | 0.57402 | 0.00053357 | 0.010765 | 0.3246 | 0.29188 | 0.70812 | 0.022825 | 2.5874 | 68.7319 | 23.5652 | 29.7618 | 270.2939 | 197.1816 | 0.071946
472.4404 | 0.001114 | 0.047142 | 28.55 | 0.25377 | 0.20928 | 0.87946 | 0.77729 | 0.088734 | 0.1009 | 0.63647 | 0.56343 | 0.00048252 | 0.011247 | 0.3309 | 0.30496 | 0.69504 | 0.023848 | 3.0114 | 79.9928 | 27.4261 | 34.6379 | 314.5785 | 229.4876 | 0.06455
547.1195 | 0.0010648 | 0.048207 | 30.0167 | 0.2192 | 0.24303 | 0.87766 | 0.77726 | 0.087541 | 0.099744 | 0.62921 | 0.55341 | 0.00047012 | 0.011718 | 0.30312 | 0.31771 | 0.68229 | 0.024845 | 3.4864 | 92.6102 | 31.7521 | 40.1014 | 364.1976 | 265.6851 | 0.058069
637.5667 | 0.001021 | 0.049228 | 31.4333 | 0.18811 | 0.28393 | 0.8758 | 0.77724 | 0.086332 | 0.098574 | 0.62183 | 0.54316 | 0.00041763 | 0.012135 | 0.28055 | 0.32903 | 0.67097 | 0.025731 | 4.0626 | 107.9178 | 37.0004 | 46.7298 | 424.3959 | 309.6003 | 0.051608
743.447 | 0.00097607 | 0.050204 | 32.7833 | 0.16127 | 0.33182 | 0.87394 | 0.7772 | 0.085145 | 0.097427 | 0.61459 | 0.53305 | 0.00038421 | 0.012519 | 0.2598 | 0.33945 | 0.66055 | 0.026545 | 4.7386 | 125.8739 | 43.1568 | 54.505 | 495.0099 | 361.1138 | 0.045659
863.8051 | 0.00095082 | 0.051155 | 34.1833 | 0.13872 | 0.38624 | 0.87213 | 0.77717 | 0.08401 | 0.096327 | 0.60765 | 0.52337 | 0.00038459 | 0.012904 | 0.25101 | 0.34988 | 0.65012 | 0.027361 | 5.5088 | 146.3337 | 50.1715 | 63.3643 | 575.4694 | 419.8097 | 0.040504
1005.879 | 0.00093759 | 0.052093 | 35.55 | 0.11903 | 0.45038 | 0.8703 | 0.77712 | 0.082883 | 0.095236 | 0.60077 | 0.51372 | 0.00037572 | 0.01328 | 0.24918 | 0.36007 | 0.63993 | 0.028158 | 6.4205 | 170.5514 | 58.4748 | 73.8509 | 670.7076 | 489.2867 | 0.035796
1170.3112 | 0.00091797 | 0.053011 | 36.8667 | 0.10218 | 0.52444 | 0.86848 | 0.77707 | 0.081785 | 0.09417 | 0.59405 | 0.50429 | 0.00037029 | 0.01365 | 0.24825 | 0.37011 | 0.62989 | 0.028943 | 7.4791 | 198.6705 | 68.1156 | 86.0269 | 781.2886 | 569.9564 | 0.031625
1361.275 | 0.00091938 | 0.05393 | 38.15 | 0.087708 | 0.61016 | 0.86667 | 0.77701 | 0.08071 | 0.093126 | 0.58746 | 0.49506 | 0.00038309 | 0.014033 | 0.2647 | 0.38049 | 0.61951 | 0.029755 | 8.713 | 231.4489 | 79.3539 | 100.2203 | 910.1924 | 663.9928 | 0.027951
1584.0815 | 0.00097596 | 0.054906 | 39.4 | 0.075224 | 0.70969 | 0.86486 | 0.77695 | 0.079653 | 0.092099 | 0.58098 | 0.48597 | 0.00044876 | 0.014482 | 0.26576 | 0.39266 | 0.60734 | 0.030706 | 10.159 | 269.8596 | 92.5233 | 116.8526 | 1061.2454 | 774.1872 | 0.024788
1845.6688 | 0.00090149 | 0.055807 | 40.65 | 0.064406 | 0.82581 | 0.86304 | 0.77687 | 0.078605 | 0.091079 | 0.57455 | 0.47698 | 0.00037889 | 0.014861 | 0.30873 | 0.40293 | 0.59707 | 0.03151 | 11.8653 | 315.1856 | 108.0636 | 136.4794 | 1239.494 | 904.221 | 0.021831
2146.0977 | 0.001084 | 0.056891 | 41.8833 | 0.055231 | 0.95809 | 0.86124 | 0.77678 | 0.07759 | 0.090091 | 0.56832 | 0.46827 | 0.00057778 | 0.015438 | 0.33627 | 0.4186 | 0.5814 | 0.032735 | 13.8366 | 367.5496 | 126.017 | 159.1536 | 1445.4196 | 1054.4455 | 0.019505
2495.3154 | 0.0010688 | 0.05796 | 43.1 | 0.047338 | 1.1103 | 0.85944 | 0.77667 | 0.076593 | 0.08912 | 0.56219 | 0.45972 | 0.00057136 | 0.01601 | 0.39029 | 0.43409 | 0.56591 | 0.033946 | 16.1436 | 428.8328 | 147.0284 | 185.6901 | 1686.4213 | 1230.2581 | 0.017396
2903.96 | 0.0011122 | 0.059072 | 44.2667 | 0.04051 | 1.2863 | 0.85762 | 0.77655 | 0.075605 | 0.088157 | 0.55611 | 0.45127 | 0.00061979 | 0.01663 | 0.41836 | 0.4509 | 0.5491 | 0.035261 | 18.8648 | 501.1153 | 171.811 | 216.9893 | 1970.6783 | 1437.626 | 0.015527
3378.7581 | 0.001192 | 0.060264 | 45.4333 | 0.034649 | 1.4876 | 0.85581 | 0.7764 | 0.074634 | 0.087209 | 0.55014 | 0.443 | 0.00070759 | 0.017337 | 0.47806 | 0.47008 | 0.52992 | 0.036761 | 22.0557 | 585.8774 | 200.8722 | 253.6923 | 2304.0121 | 1680.7957 | 0.013913
3931.1443 | 0.0013227 | 0.061587 | 46.6333 | 0.029611 | 1.7176 | 0.85398 | 0.77623 | 0.073677 | 0.086275 | 0.54424 | 0.43487 | 0.0008455 | 0.018183 | 0.55893 | 0.49301 | 0.50699 | 0.038554 | 25.8079 | 685.5513 | 235.0462 | 296.8524 | 2695.9883 | 1966.7455 | 0.012541
4572.5977 | 0.0014542 | 0.063041 | 47.8333 | 0.025288 | 1.979 | 0.85215 | 0.77604 | 0.072736 | 0.085356 | 0.53844 | 0.42691 | 0.0009845 | 0.019167 | 0.65822 | 0.5197 | 0.4803 | 0.040641 | 30.2196 | 802.7413 | 275.2256 | 347.5972 | 3156.8477 | 2302.9463 | 0.011366
5321.3716 | 0.0016244 | 0.064666 | 49.0667 | 0.021561 | 2.2764 | 0.8503 | 0.77581 | 0.071804 | 0.084446 | 0.5327 | 0.41907 | 0.0011598 | 0.020327 | 0.74337 | 0.55115 | 0.44885 | 0.0431 | 35.4441 | 941.5224 | 322.8077 | 407.6912 | 3702.6162 | 2701.0888 | 0.010357
6192.0093 | 0.0016928 | 0.066358 | 50.3167 | 0.018361 | 2.6119 | 0.84843 | 0.77554 | 0.070882 | 0.083546 | 0.52702 | 0.41138 | 0.0012331 | 0.02156 | 0.80698 | 0.58458 | 0.41542 | 0.045715 | 41.6213 | 1105.6108 | 379.0666 | 478.7435 | 4347.9077 | 3171.8343 | 0.0094409
7204.2598 | 0.0017332 | 0.068092 | 51.6 | 0.015614 | 2.9884 | 0.84653 | 0.77524 | 0.069965 | 0.082649 | 0.52137 | 0.40383 | 0.0012756 | 0.022836 | 0.82297 | 0.61917 | 0.38083 | 0.04842 | 48.9437 | 1300.1189 | 445.755 | 562.968 | 5112.827 | 3729.8492 | 0.0085945
8382.5879 | 0.0016913 | 0.069783 | 52.8833 | 0.013253 | 3.4091 | 0.84461 | 0.77488 | 0.069042 | 0.081744 | 0.51566 | 0.39643 | 0.0012311 | 0.024067 | 0.80819 | 0.65255 | 0.34745 | 0.05103 | 57.6607 | 1531.6746 | 525.1456 | 663.2346 | 6023.4394 | 4394.1484 | 0.0077846
9752.2549 | 0.0016317 | 0.071415 | 54.2 | 0.011228 | 3.8753 | 0.84265 | 0.77446 | 0.068105 | 0.080822 | 0.50984 | 0.38916 | 0.0011644 | 0.025231 | 0.76896 | 0.68412 | 0.31588 | 0.053499 | 68.0596 | 1807.9073 | 619.8539 | 782.8468 | 7109.7478 | 5186.6193 | 0.007015
11345.8232 | 0.0015773 | 0.072992 | 55.5333 | 0.00949 | 4.389 | 0.84065 | 0.77398 | 0.067142 | 0.079869 | 0.50383 | 0.38203 | 0.0010969 | 0.026328 | 0.77188 | 0.71386 | 0.28614 | 0.055825 | 80.527 | 2139.0857 | 733.4008 | 926.2513 | 8412.1346 | 6136.7212 | 0.0062918
13200.6553 | 0.0017413 | 0.074733 | 56.9167 | 0.0079979 | 4.9508 | 0.83859 | 0.77341 | 0.066144 | 0.078876 | 0.49756 | 0.37502 | 0.0012439 | 0.027572 | 0.81205 | 0.74759 | 0.25241 | 0.058462 | 95.5506 | 2538.1656 | 870.2282 | 1099.058 | 9981.5502 | 7281.6227 | 0.0056632
15359.0664 | 0.0018672 | 0.0766 | 58.3167 | 0.0067184 | 5.5597 | 0.83647 | 0.77275 | 0.065103 | 0.07783 | 0.49097 | 0.36814 | 0.0013476 | 0.02892 | 0.84564 | 0.78413 | 0.21587 | 0.061319 | 113.7477 | 3021.5461 | 1035.9586 | 1308.3678 | 11882.4845 | 8668.3698 | 0.0051053
17870.041 | 0.0018001 | 0.078401 | 59.75 | 0.0056225 | 6.2134 | 0.83427 | 0.77199 | 0.064 | 0.076714 | 0.48393 | 0.36139 | 0.0012501 | 0.03017 | 0.82188 | 0.81802 | 0.18198 | 0.06397 | 135.9186 | 3610.4837 | 1237.8801 | 1563.3853 | 14198.5313 | 10357.945 | 0.0045776
20790.1855 | 0.0017256 | 0.080126 | 61.1833 | 0.0046851 | 6.9081 | 0.83198 | 0.7711 | 0.062817 | 0.075503 | 0.47629 | 0.35476 | 0.0011354 | 0.031305 | 0.76795 | 0.8488 | 0.1512 | 0.066377 | 163.1122 | 4332.8451 | 1485.5469 | 1876.177 | 17039.2784 | 12430.2933 | 0.0040827
24189.9297 | 0.0017441 | 0.08187 | 62.5167 | 0.0038837 | 7.6394 | 0.82958 | 0.77006 | 0.061531 | 0.074171 | 0.46789 | 0.34826 | 0.0011028 | 0.032408 | 0.74784 | 0.87871 | 0.12129 | 0.068716 | 196.7734 | 5227.006 | 1792.1163 | 2263.36 | 20555.6415 | 14995.509 | 0.0036325
28144.707 | 0.0018611 | 0.083731 | 63.8 | 0.0032003 | 8.4001 | 0.82705 | 0.76886 | 0.060123 | 0.072695 | 0.45858 | 0.34187 | 0.0011587 | 0.033567 | 0.71268 | 0.91012 | 0.089876 | 0.071173 | 238.7892 | 6343.096 | 2174.7758 | 2746.6412 | 24944.7597 | 18197.4067 | 0.0032337
32745.1758 | 0.0017549 | 0.085486 | 65.05 | 0.0026191 | 9.1822 | 0.82437 | 0.76746 | 0.058561 | 0.071037 | 0.44812 | 0.3356 | 0.00097599 | 0.034543 | 0.59174 | 0.93659 | 0.063413 | 0.073242 | 291.7833 | 7750.8104 | 2657.4207 | 3356.1993 | 30480.7149 | 22235.9314 | 0.0028602
38096.8633 | 0.0014286 | 0.086915 | 66.2833 | 0.0021262 | 9.9769 | 0.82151 | 0.76583 | 0.056805 | 0.069147 | 0.4362 | 0.32945 | 0.00055296 | 0.035096 | 0.5087 | 0.95158 | 0.04842 | 0.074415 | 359.4222 | 9547.5403 | 3273.4424 | 4134.2062 | 37546.5069 | 27390.4845 | 0.0024978
44324.9492 | 0.001769 | 0.088684 | 67.5333 | 0.0017098 | 10.7751 | 0.81845 | 0.76393 | 0.054825 | 0.066987 | 0.42257 | 0.32341 | 0.00078148 | 0.035877 | 0.43513 | 0.97277 | 0.027231 | 0.076072 | 446.958 | 11872.8054 | 4070.6761 | 5141.0755 | 46690.8078 | 34061.327 | 0.0021946
51552.3828 | 0.0017588 | 0.090443 | 68.7667 | 0.0013607 | 11.5648 | 0.81515 | 0.76173 | 0.052583 | 0.064507 | 0.40693 | 0.31749 | 0.00064036 | 0.036517 | 0.39343 | 0.99013 | 0.0098681 | 0.077429 | 561.6397 | 14919.1626 | 5115.1415 | 6460.1869 | 58670.8642 | 42800.8763 | 0.0019206
59981.4844 | 0.0016458 | 0.092088 | 70.0333 | 0.0010684 | 12.3409 | 0.81155 | 0.75916 | 0.050013 | 0.061626 | 0.38875 | 0.31167 | 0.00036395 | 0.036881 | 0 | 1 | 0 | 0.078201 | 715.2658 | 19000.0197 | 6514.2925 | 8227.2499 | 74719.1787 | 54508.2533 | 0.0016672

## E6 Summary
|  | Sample Image Not Available | Data Summary |  |  | Pore Throat Radius Histogram
|  |  | Sample Weight | 2.005 | g | Porosity < 10 nm | 2.765 | %
|  |  | Intrusion Pressure | 8 | psia | Porosity 10-100 nm | 3.626 | %
|  |  | Intrusion Porosity | 7.8201 | % | Porosity 100-1000 nm | 3.9872 | %
Well | OCS Y-0243 Falcon 1 |  | Total Porosity | 15.8523 | % | Porosity 1000-10000 nm | 3.7538 | %
Sample ID | E6 |  | Bulk Density | 2.1203 | g/cc | Porosity > 100000 nm | 1.7204 | %
Sample Depth, ft | 2550 |  | Grain Density | 2.579 | g/cc | Porosity >= 10 nm | 13.0873 | %
Sample Type | Cuttings |  | Permeability to Air (Swanson) | 1.3386 | mD | Porosity >= 20 nm | 11.799 | %
Sample Material | +50 Mesh |  | Permeability to Air (500 psi) | 0.75418 | mD | Porosity >= 40 nm | 10.6908 | %
Sample Cleaning | Solvent |  | Permeability to Air (1500 psi) | 0.66267 | mD | Median Pore Throat Radius | 0.029611 | µm

## E7 Data
MERCURY INJECTION CAPILLARY PRESSURE
Sample Metadata |  |  |  | Data Summary |  |  |  |  | System Parameters |  |  |  | Fluid Pressure Gradients |  |  |  |  | Fluid Parameters |  | Air/Hg | Air/Water | Air/Oil | Oil/Water
Client |  | Hilcorp Energy |  | Intrusion Porosity, fraction |  |  | 0.057859 |  | Pen Volume, mL |  | 14.316 |  | Water, psia/ft |  |  | 0.47 |  | Hg Contact Angle |  | 140 | 0 | 0 | 0
Well |  | OCS Y-0243 Falcon 1 |  | Total Porosity, fraction |  |  | 0.12455 |  | Pen Weight, g |  | 85.454 |  | Oil, psia/ft |  |  | 0.287 |  | Hg IFT |  | 485 | 0 | 0 | 0
Sample ID |  | E7 |  | Bulk Density, g/cc |  |  | 2.1381 |  | Sample Weight, g |  | 2 |  | Gas, psia/ft |  |  | 0.114 |  | Lab Contact Angle |  | 0 | 0 | 0 | 30
Sample Depth, ft |  | 2820 |  | Grain Density, g/cc |  |  | 2.5709 |  | Assembly Weight, g |  | 268.255 | [6 empty] | Lab IFT |  | 0 | 70 | 24 | 35
Sample Weight, g |  | 2 |  | Permeability to Air, mD (Swanson) |  |  | 0.00067183 |  | Total Pore Volume, mL |  | 0.11651 |  | Threshold Pressures |  |  |  |  | Reservoir Contact Angle |  | 0 | 0 | 0 | 30
Sample Type |  | Cuttings |  | Permeability to Air, mD (500 psi) |  |  | 0.0003847 |  | Hg Intrusion Volume, mL |  | 0.05412 |  | Closure Pressure, psia |  |  | 12 |  | Reservoir IFT |  | 0 | 50 | 0 | 25
Sample Material |  | +50 Mesh |  | Permeability to Air, mD (1500 psi) |  |  | 0.00032704 |  | Bulk Volume, mL |  | 0.93539 |  | Intrusion Pressure, psia |  |  | 2496 |  | Lab T*cos(theta) |  |  | 70 | 24 | 30.3109
Sample Cleaning |  | Solvent |  | Median Pore Throat Radius, um |  |  | 0.0067189 |  | Bulk Modulus, GPa |  | 6.9473 | [6 empty] | Reservoir T*cos(theta) |  |  | 50 |  | 21.6506
[18 empty] | IFT*cos(contact angle) |  | 371.5316
Raw Data |  |  |  | Pore Size | Sample Compression | [6 empty] | Mercury Intrusion | [5 empty] | Capillary Conversions
Injection Pressure | Incremental Volume | Cumulative Volume | Elapsed Time | Pore Throat Radius | Bulk Modulus | Bulk Volume | Grain Volume | Pore Volume | Total Porosity | Normalized Porosity Reduction | Normalized Permeability Reduction | Incremental Volume | Cumulative Volume | Log Normalized Pore Volume | Hg Saturation | 1.0 - Hg Saturation | Cumulative Intrusion Porosity | Leverett J Function | Gas-Water Pressure | Gas-Oil Pressure | Oil-Water Pressure | HAFW Gas-Water | HAFW Oil-Water | Swanson Stressed Sb/Pc
psia | mL/g | mL/g | minutes | um | GPa | mL | mL | mL | fraction | fraction | fraction | mL/g | mL/g | fraction | fraction | fraction | fraction |  | psia | psia | psia | ft | ft
1.5088 | 0 | 0 | 69.7833 | 71.4084
1.7459 | 0.0010104 | 0.0010104 | 70.4 | 61.7129 |  | 0.93539 | 0.77795 | 0.11651 | 0.12455 | 1 | 1 | 0 | 0 | 0 | 0 | 1 | 0 | 0.00033777 | 0.32894 | 0.11278 | 0.14244 | 1.2936 | 0.94369 | 0
2.0287 | 0.0010393 | 0.0020497 | 71 | 53.1097 |  | 0.93539 | 0.77795 | 0.11651 | 0.12455 | 1 | 1 | 0 | 0 | 0 | 0 | 1 | 0 | 0.00039249 | 0.38223 | 0.13105 | 0.16551 | 1.5031 | 1.0966 | 0
2.3589 | 0.0010489 | 0.0030987 | 71.6 | 45.6735 |  | 0.93539 | 0.77795 | 0.11651 | 0.12455 | 1 | 1 | 0 | 0 | 0 | 0 | 1 | 0 | 0.00045639 | 0.44446 | 0.15239 | 0.19246 | 1.7479 | 1.2751 | 0
2.7465 | 0.00098156 | 0.0040802 | 72.2167 | 39.2279 |  | 0.93539 | 0.77795 | 0.11651 | 0.12455 | 1 | 1 | 0 | 0 | 0 | 0 | 1 | 0 | 0.00053138 | 0.51749 | 0.17742 | 0.22408 | 2.0351 | 1.4846 | 0
3.1893 | 0.00087571 | 0.0049559 | 72.8167 | 33.7816 |  | 0.93539 | 0.77795 | 0.11651 | 0.12455 | 1 | 1 | 0 | 0 | 0 | 0 | 1 | 0 | 0.00061705 | 0.60092 | 0.20603 | 0.26021 | 2.3632 | 1.7239 | 0
3.7186 | 0.00089495 | 0.0058509 | 73.4167 | 28.9733 |  | 0.93539 | 0.77795 | 0.11651 | 0.12455 | 1 | 1 | 0 | 0 | 0 | 0 | 1 | 0 | 0.00071945 | 0.70064 | 0.24022 | 0.30339 | 2.7553 | 2.01 | 0
4.3255 | 0.00076985 | 0.0066207 | 74.0333 | 24.9082 |  | 0.93539 | 0.77795 | 0.11651 | 0.12455 | 1 | 1 | 0 | 0 | 0 | 0 | 1 | 0 | 0.00083687 | 0.81499 | 0.27943 | 0.3529 | 3.205 | 2.3381 | 0
5.0273 | 0.00074098 | 0.0073617 | 74.6333 | 21.4319 |  | 0.93539 | 0.77795 | 0.11651 | 0.12455 | 1 | 1 | 0 | 0 | 0 | 0 | 1 | 0 | 0.00097261 | 0.94719 | 0.32475 | 0.41014 | 3.7249 | 2.7173 | 0
5.8497 | 0.00069287 | 0.0080546 | 75.25 | 18.4206 |  | 0.93539 | 0.77795 | 0.11651 | 0.12455 | 1 | 1 | 0 | 0 | 0 | 0 | 1 | 0 | 0.0011316 | 1.102 | 0.37784 | 0.47719 | 4.3338 | 3.1616 | 0
6.8132 | 0.000664 | 0.0087186 | 75.85 | 15.8194 |  | 0.93539 | 0.77795 | 0.11651 | 0.12455 | 1 | 1 | 0 | 0 | 0 | 0 | 1 | 0 | 0.0013177 | 1.2832 | 0.43996 | 0.55566 | 5.0464 | 3.6814 | 0
7.914 | 0.00061588 | 0.0093345 | 76.4667 | 13.6259 |  | 0.93539 | 0.77795 | 0.11651 | 0.12455 | 1 | 1 | 0 | 0 | 0 | 0 | 1 | 0 | 0.0015298 | 1.4898 | 0.51079 | 0.6451 | 5.8588 | 4.274 | 0
9.2048 | 0.00062551 | 0.00996 | 77.0667 | 11.7263 |  | 0.93539 | 0.77795 | 0.11651 | 0.12455 | 1 | 1 | 0 | 0 | 0 | 0 | 1 | 0 | 0.0017776 | 1.7311 | 0.59354 | 0.74961 | 6.8079 | 4.9664 | 0
10.714 | 0.00058701 | 0.010547 | 77.6833 | 10.0903 |  | 0.93539 | 0.77795 | 0.11651 | 0.12455 | 1 | 1 | 0 | 0 | 0 | 0 | 1 | 0 | 0.0020658 | 2.0118 | 0.68977 | 0.87115 | 7.9117 | 5.7717 | 0
12.4731 | 0.00058701 | 0.011134 | 78.2833 | 8.6877 | 0.010789 | 0.93436 | 0.77795 | 0.11509 | 0.12317 | 0.98893 | 1 | 0 | 0 | 0 | 0 | 1 | 0 | 0.0023994 | 2.3366 | 0.80113 | 1.0118 | 9.189 | 6.7035 | 0
14.4873 | 0.00064475 | 0.011779 | 78.9 | 7.5038 | 0.012433 | 0.93334 | 0.77795 | 0.11369 | 0.12181 | 0.97801 | 0.97731 | 0 | 0 | 0 | 0 | 1 | 0 | 0.0027779 | 2.7053 | 0.92753 | 1.1714 | 10.6388 | 7.7611 | 0
16.8628 | 0.00064475 | 0.012424 | 79.5 | 6.4738 | 0.014357 | 0.93231 | 0.77795 | 0.11228 | 0.12043 | 0.96692 | 0.95482 | 0 | 0 | 0 | 0 | 1 | 0 | 0.0032199 | 3.1357 | 1.0751 | 1.3578 | 12.3315 | 8.996 | 0
19.6646 | 0.00065438 | 0.013078 | 80.3333 | 5.5801 | 0.016608 | 0.93125 | 0.77795 | 0.11085 | 0.11904 | 0.9557 | 0.93258 | 0 | 0 | 0 | 0 | 1 | 0 | 0.0037356 | 3.638 | 1.2473 | 1.5753 | 14.3066 | 10.4368 | 0
22.8675 | 0.00063513 | 0.013713 | 81.1167 | 4.8265 | 0.019159 | 0.9302 | 0.77794 | 0.10945 | 0.11766 | 0.94466 | 0.91125 | 0 | 0 | 0 | 0 | 1 | 0 | 0.0043188 | 4.2059 | 1.442 | 1.8212 | 16.5401 | 12.0661 | 0
26.592 | 0.000664 | 0.014377 | 81.8833 | 4.1772 | 0.022101 | 0.92915 | 0.77794 | 0.10804 | 0.11628 | 0.93361 | 0.89041 | 0 | 0 | 0 | 0 | 1 | 0 | 0.0049901 | 4.8597 | 1.6662 | 2.1043 | 19.1112 | 13.9418 | 0
30.9269 | 0.00069287 | 0.01507 | 82.6167 | 3.6162 | 0.025497 | 0.92808 | 0.77794 | 0.10664 | 0.11491 | 0.92255 | 0.87003 | 0 | 0 | 0 | 0 | 1 | 0 | 0.0057644 | 5.6137 | 1.9247 | 2.4308 | 22.0764 | 16.1049 | 0
42.9907 | 0.0001767 | 0.015247 | 3.3 | 2.641 | 0.034815 | 0.92592 | 0.77793 | 0.10378 | 0.11208 | 0.89988 | 0.82719 | 0 | 0 | 0 | 0 | 1 | 0 | 0.0078929 | 7.6866 | 2.6354 | 3.3284 | 30.228 | 22.0516 | 0
50.8448 | 0.00051838 | 0.015765 | 4.8333 | 2.2496 | 0.040797 | 0.92472 | 0.77792 | 0.10221 | 0.11053 | 0.88739 | 0.80618 | 0 | 0 | 0 | 0 | 1 | 0 | 0.0092661 | 9.0239 | 3.0939 | 3.9075 | 35.4873 | 25.8883 | 0
58.7075 | 0.0004427 | 0.016208 | 6.3833 | 1.96 | 0.04673 | 0.92367 | 0.77792 | 0.10084 | 0.10917 | 0.87653 | 0.7886 | 0 | 0 | 0 | 0 | 1 | 0 | 0.010635 | 10.3572 | 3.551 | 4.4848 | 40.7304 | 29.7132 | 0
64.7527 | 0.00043458 | 0.016642 | 7.9167 | 1.7839 | 0.051258 | 0.92294 | 0.77791 | 0.099891 | 0.10823 | 0.86896 | 0.77684 | 0 | 0 | 0 | 0 | 1 | 0 | 0.011685 | 11.3796 | 3.9016 | 4.9275 | 44.7512 | 32.6464 | 0
75.8507 | 0.00065269 | 0.017295 | 9.4667 | 1.5318 | 0.059504 | 0.92178 | 0.77791 | 0.0984 | 0.10675 | 0.85707 | 0.75822 | 0 | 0 | 0 | 0 | 1 | 0 | 0.013608 | 13.2527 | 4.5438 | 5.7386 | 52.1172 | 38.0199 | 0
88.3522 | 0.00061721 | 0.017912 | 11.0167 | 1.3217 | 0.068702 | 0.92065 | 0.7779 | 0.096958 | 0.10531 | 0.84554 | 0.74069 | 0 | 0 | 0 | 0 | 1 | 0 | 0.015771 | 15.3585 | 5.2658 | 6.6504 | 60.3988 | 44.0614 | 0
107.2039 | 0.00084844 | 0.018761 | 12.1667 | 1.0956 | 0.082412 | 0.91923 | 0.77789 | 0.095165 | 0.10353 | 0.83119 | 0.71905 | 0 | 0 | 0 | 0 | 1 | 0 | 0.019027 | 18.5295 | 6.353 | 8.0235 | 72.8688 | 53.1584 | 0
123.24 | 0.0006019 | 0.019362 | 13.7167 | 0.95644 | 0.093943 | 0.91818 | 0.77788 | 0.093841 | 0.1022 | 0.82057 | 0.70385 | 0 | 0 | 0 | 0 | 1 | 0 | 0.021794 | 21.2245 | 7.277 | 9.1905 | 83.4671 | 60.8899 | 0
141.1351 | 0.00058324 | 0.019946 | 15.2667 | 0.83778 | 0.10669 | 0.91714 | 0.77786 | 0.092551 | 0.10091 | 0.81021 | 0.68937 | 0 | 0 | 0 | 0 | 1 | 0 | 0.024881 | 24.2307 | 8.3077 | 10.4922 | 95.2892 | 69.5142 | 0
162.416 | 0.00064264 | 0.020588 | 16.8167 | 0.73008 | 0.12168 | 0.91606 | 0.77785 | 0.091219 | 0.099578 | 0.79948 | 0.67468 | 0 | 0 | 0 | 0 | 1 | 0 | 0.028551 | 27.805 | 9.5332 | 12.0399 | 109.3457 | 79.7686 | 0
189.4898 | 0.00069542 | 0.021284 | 18.3833 | 0.62746 | 0.14055 | 0.91487 | 0.77783 | 0.089767 | 0.098119 | 0.78778 | 0.65892 | 0 | 0 | 0 | 0 | 1 | 0 | 0.033221 | 32.3526 | 11.0923 | 14.0091 | 127.2293 | 92.8148 | 0
219.7389 | 0.00070048 | 0.021984 | 19.9667 | 0.54228 | 0.16137 | 0.91372 | 0.77781 | 0.088369 | 0.096713 | 0.77648 | 0.64412 | 0 | 0 | 0 | 0 | 1 | 0 | 0.038439 | 37.4348 | 12.8348 | 16.2097 | 147.2154 | 107.3948 | 0
256.9077 | 0.00071678 | 0.022701 | 21.5167 | 0.46472 | 0.18662 | 0.9125 | 0.77778 | 0.086899 | 0.095232 | 0.76459 | 0.62887 | 0 | 0 | 0 | 0 | 1 | 0 | 0.044855 | 43.6823 | 14.9768 | 18.915 | 171.7843 | 125.3181 | 0
298.5988 | 0.00072308 | 0.023424 | 23.1333 | 0.40044 | 0.21454 | 0.91131 | 0.77776 | 0.085482 | 0.093801 | 0.7531 | 0.61454 | 0 | 0 | 0 | 0 | 1 | 0 | 0.052055 | 50.6945 | 17.381 | 21.9513 | 199.3602 | 145.4349 | 0
347.4525 | 0.00077083 | 0.024195 | 24.7667 | 0.34455 | 0.24678 | 0.9101 | 0.77772 | 0.084055 | 0.092358 | 0.74152 | 0.60043 | 0 | 0 | 0 | 0 | 1 | 0 | 0.060499 | 58.918 | 20.2005 | 25.5122 | 231.7 | 169.027 | 0
407.1855 | 0.00080869 | 0.025004 | 26.3833 | 0.29427 | 0.28557 | 0.90882 | 0.77768 | 0.082566 | 0.09085 | 0.72941 | 0.586 | 0 | 0 | 0 | 0 | 1 | 0 | 0.070835 | 68.9833 | 23.6514 | 29.8707 | 271.2827 | 197.903 | 0
473.386 | 0.00084437 | 0.025848 | 27.9167 | 0.25327 | 0.32781 | 0.90759 | 0.77764 | 0.081149 | 0.089412 | 0.71787 | 0.57262 | 0 | 0 | 0 | 0 | 1 | 0 | 0.082304 | 80.1524 | 27.4808 | 34.707 | 315.2062 | 229.9455 | 0
548.2332 | 0.00084316 | 0.026691 | 29.3833 | 0.21875 | 0.37472 | 0.90637 | 0.77759 | 0.079767 | 0.088007 | 0.70658 | 0.55988 | 0 | 0 | 0 | 0 | 1 | 0 | 0.095289 | 92.7985 | 31.8166 | 40.1829 | 364.9381 | 266.2253 | 0
638.1801 | 0.00080107 | 0.027492 | 30.8167 | 0.18793 | 0.42997 | 0.9051 | 0.77752 | 0.078337 | 0.086551 | 0.6949 | 0.54698 | 0 | 0 | 0 | 0 | 1 | 0 | 0.11092 | 108.0217 | 37.036 | 46.7748 | 424.8045 | 309.8984 | 0
743.6093 | 0.00077562 | 0.028268 | 32.2167 | 0.16124 | 0.49333 | 0.9038 | 0.77745 | 0.076896 | 0.085081 | 0.68309 | 0.53431 | 0 | 0 | 0 | 0 | 1 | 0 | 0.12928 | 125.9015 | 43.1662 | 54.517 | 495.1183 | 361.1928 | 0
866.8693 | 0.00073355 | 0.029001 | 33.6 | 0.13823 | 0.56562 | 0.90248 | 0.77737 | 0.075444 | 0.083596 | 0.67117 | 0.52189 | 0 | 0 | 0 | 0 | 1 | 0 | 0.1508 | 146.8552 | 50.3504 | 63.5902 | 577.5205 | 421.306 | 0
1006.0166 | 0.00070514 | 0.029707 | 34.9333 | 0.11901 | 0.64513 | 0.90118 | 0.77727 | 0.074025 | 0.082142 | 0.6595 | 0.51012 | 0 | 0 | 0 | 0 | 1 | 0 | 0.17515 | 170.5749 | 58.4828 | 73.8611 | 670.8 | 489.3541 | 0
1170.7207 | 0.00070835 | 0.030415 | 36.2667 | 0.10214 | 0.73656 | 0.89983 | 0.77716 | 0.072571 | 0.080649 | 0.64751 | 0.49839 | 0 | 0 | 0 | 0 | 1 | 0 | 0.20407 | 198.7407 | 68.1397 | 86.0572 | 781.5645 | 570.1577 | 0
1365.2378 | 0.00072083 | 0.031136 | 37.5667 | 0.087451 | 0.84111 | 0.89844 | 0.77703 | 0.071085 | 0.079121 | 0.63524 | 0.48679 | 0 | 0 | 0 | 0 | 1 | 0 | 0.23836 | 232.1305 | 79.5876 | 100.5155 | 912.8728 | 665.9482 | 0
1584.4758 | 0.00073753 | 0.031873 | 38.8333 | 0.075205 | 0.95487 | 0.89706 | 0.77688 | 0.069629 | 0.077619 | 0.62318 | 0.4758 | 0 | 0 | 0 | 0 | 1 | 0 | 0.27717 | 269.9277 | 92.5466 | 116.8821 | 1061.5134 | 774.3827 | 0
1843.4053 | 0.00076283 | 0.032636 | 40.0833 | 0.064487 | 1.0841 | 0.89562 | 0.7767 | 0.068133 | 0.076073 | 0.61077 | 0.46488 | 0 | 0 | 0 | 0 | 1 | 0 | 0.32324 | 314.7923 | 107.9288 | 136.3091 | 1237.9474 | 903.0928 | 0
2145.5664 | 0.00086548 | 0.033502 | 41.3167 | 0.055245 | 1.2285 | 0.89415 | 0.7765 | 0.066614 | 0.0745 | 0.59814 | 0.45419 | 0 | 0 | 0.016616 | 0 | 1 | 0 | 0.37732 | 367.4567 | 125.9851 | 159.1134 | 1445.0543 | 1054.179 | 0
2496.7769 | 0.00084604 | 0.034348 | 42.5333 | 0.047309 | 1.3884 | 0.89264 | 0.77626 | 0.065073 | 0.0729 | 0.58529 | 0.44375 | 7.5561e-05 | 7.5561e-05 | 0.061916 | 0.0027923 | 0.99721 | 0.00016156 | 0.44061 | 429.0902 | 147.1167 | 185.8015 | 1687.4335 | 1230.9966 | 0.00011184
2903.6245 | 0.00098594 | 0.035334 | 43.7 | 0.040514 | 1.564 | 0.89108 | 0.77598 | 0.063513 | 0.071276 | 0.57225 | 0.4336 | 0.00020575 | 0.00028131 | 0.13848 | 0.010396 | 0.9896 | 0.00060148 | 0.5145 | 501.0558 | 171.7905 | 216.9635 | 1970.444 | 1437.455 | 0.00035803
3380.5283 | 0.0011479 | 0.036481 | 44.8667 | 0.03463 | 1.7581 | 0.88947 | 0.77566 | 0.061913 | 0.069607 | 0.55886 | 0.42361 | 0.00034826 | 0.00062957 | 0.21949 | 0.023266 | 0.97673 | 0.0013461 | 0.60193 | 586.195 | 200.9811 | 253.8299 | 2305.2611 | 1681.7069 | 0.00068823
3930.7021 | 0.0012515 | 0.037733 | 46.05 | 0.029615 | 1.9677 | 0.88781 | 0.77528 | 0.060294 | 0.067914 | 0.54526 | 0.41393 | 0.00044206 | 0.0010716 | 0.31371 | 0.039602 | 0.9604 | 0.0022913 | 0.70387 | 685.4711 | 235.0186 | 296.8177 | 2695.6727 | 1966.5153 | 0.0010075
4576.4604 | 0.0014709 | 0.039204 | 47.25 | 0.025266 | 2.1966 | 0.88607 | 0.77484 | 0.058626 | 0.066165 | 0.53122 | 0.40438 | 0.00063694 | 0.0017086 | 0.44364 | 0.06314 | 0.93686 | 0.0036532 | 0.82502 | 803.4517 | 275.4692 | 347.9048 | 3159.6416 | 2304.9844 | 0.0013797
5321.5049 | 0.0017798 | 0.040984 | 48.4833 | 0.02156 | 2.4403 | 0.88427 | 0.77433 | 0.056935 | 0.064386 | 0.51694 | 0.39514 | 0.00093389 | 0.0026425 | 0.61492 | 0.097652 | 0.90235 | 0.00565 | 0.96682 | 941.5473 | 322.8162 | 407.7019 | 3702.7141 | 2701.1603 | 0.001835
6191.3379 | 0.0020921 | 0.043076 | 49.7333 | 0.018363 | 2.701 | 0.88239 | 0.77374 | 0.055196 | 0.062554 | 0.50223 | 0.38607 | 0.001223 | 0.0038654 | 0.78885 | 0.14285 | 0.85715 | 0.0082648 | 1.1352 | 1105.4831 | 379.0228 | 478.6882 | 4347.4056 | 3171.468 | 0.0023072
7204.7734 | 0.0023174 | 0.045393 | 51 | 0.015613 | 2.9768 | 0.8804 | 0.77305 | 0.053408 | 0.060663 | 0.48705 | 0.3772 | 0.0014231 | 0.0052885 | 0.90396 | 0.19544 | 0.80456 | 0.011308 | 1.3351 | 1300.2186 | 445.7892 | 563.0112 | 5113.2192 | 3730.1353 | 0.0027126
8381.835 | 0.0023842 | 0.047777 | 52.2833 | 0.013255 | 3.2649 | 0.87831 | 0.77225 | 0.051561 | 0.058705 | 0.47132 | 0.36855 | 0.0014607 | 0.0067493 | 0.94528 | 0.24942 | 0.75058 | 0.014431 | 1.5726 | 1531.5249 | 525.0942 | 663.1697 | 6022.8505 | 4393.7188 | 0.0029757
9752.0479 | 0.0023743 | 0.050152 | 53.6 | 0.011229 | 3.564 | 0.87609 | 0.77131 | 0.049634 | 0.056654 | 0.45486 | 0.3601 | 0.0014108 | 0.0081601 | 0.91797 | 0.30155 | 0.69845 | 0.017447 | 1.8564 | 1807.865 | 619.8394 | 782.8285 | 7109.5813 | 5186.4979 | 0.0030922
11346.2266 | 0.0023115 | 0.052463 | 54.95 | 0.0094897 | 3.8711 | 0.87373 | 0.77023 | 0.047606 | 0.054485 | 0.43745 | 0.35183 | 0.0012973 | 0.0094574 | 0.8773 | 0.3495 | 0.6505 | 0.020221 | 2.1966 | 2139.1708 | 733.43 | 926.2881 | 8412.4696 | 6136.9655 | 0.0030803
13201.5146 | 0.0023538 | 0.054817 | 56.3167 | 0.0079973 | 4.1834 | 0.8712 | 0.76896 | 0.045452 | 0.052172 | 0.41887 | 0.34376 | 0.0012771 | 0.010735 | 0.89795 | 0.39669 | 0.60331 | 0.022952 | 2.6065 | 2538.354 | 870.2928 | 1099.1395 | 9982.2909 | 7282.1631 | 0.0030049
15358.0352 | 0.0026518 | 0.057469 | 57.7167 | 0.0067189 | 4.4973 | 0.86849 | 0.76749 | 0.043156 | 0.049691 | 0.39896 | 0.33587 | 0.0015037 | 0.012238 | 1.0508 | 0.45226 | 0.54774 | 0.026167 | 3.1024 | 3021.3101 | 1035.8778 | 1308.2657 | 11881.5567 | 8667.693 | 0.0029448
17869.4551 | 0.0032227 | 0.060691 | 59.1333 | 0.0056227 | 4.8104 | 0.86555 | 0.76578 | 0.040695 | 0.047016 | 0.37748 | 0.32816 | 0.0019921 | 0.01423 | 1.1064 | 0.52588 | 0.47412 | 0.030426 | 3.7072 | 3610.3428 | 1237.8318 | 1563.3243 | 14197.9774 | 10357.5409 | 0.0029429
20790.3809 | 0.0028646 | 0.063556 | 60.5667 | 0.0046851 | 5.1188 | 0.86236 | 0.76379 | 0.038024 | 0.044093 | 0.35401 | 0.32063 | 0.0015292 | 0.015759 | 1.2359 | 0.58239 | 0.41761 | 0.033696 | 4.4492 | 4332.8948 | 1485.5639 | 1876.1985 | 17039.4739 | 12430.4359 | 0.0028012
24190.0352 | 0.0035481 | 0.067104 | 61.8833 | 0.0038837 | 5.42 | 0.85889 | 0.76147 | 0.035115 | 0.040884 | 0.32825 | 0.31327 | 0.0020936 | 0.017853 | 1.2368 | 0.65975 | 0.34025 | 0.038172 | 5.3673 | 5227.0346 | 1792.1262 | 2263.3724 | 20555.7542 | 14995.5912 | 0.0027274
28144.1387 | 0.0035932 | 0.070697 | 63.15 | 0.0032004 | 5.7109 | 0.85509 | 0.75877 | 0.031919 | 0.037328 | 0.2997 | 0.30609 | 0.0019952 | 0.019848 | 1.4394 | 0.73348 | 0.26652 | 0.042438 | 6.5132 | 6342.9295 | 2174.7187 | 2746.5691 | 24944.105 | 18196.929 | 0.0026062
32745.1172 | 0.0042139 | 0.074911 | 64.4 | 0.0026191 | 5.9894 | 0.85092 | 0.75563 | 0.028391 | 0.033364 | 0.26787 | 0.29906 | 0.0024497 | 0.022298 | 1.2973 | 0.82401 | 0.17599 | 0.047676 | 7.9588 | 7750.7917 | 2657.4143 | 3356.1912 | 30480.6413 | 22235.8777 | 0.0025164
38094.8359 | 0.0034218 | 0.078333 | 65.6333 | 0.0021264 | 6.2534 | 0.84631 | 0.75198 | 0.02444 | 0.028878 | 0.23186 | 0.2922 | 0.0014466 | 0.023745 | 1.2318 | 0.87747 | 0.12253 | 0.050769 | 9.803 | 9546.8256 | 3273.1973 | 4133.8967 | 37543.696 | 27388.434 | 0.0023034
44323.2383 | 0.0039218 | 0.082255 | 66.8833 | 0.0017099 | 6.5018 | 0.84121 | 0.74772 | 0.019993 | 0.023767 | 0.19082 | 0.2855 | 0.0016983 | 0.025443 | 1.0054 | 0.94023 | 0.059768 | 0.054401 | 12.1908 | 11872.1299 | 4070.4445 | 5140.7831 | 46688.1514 | 34059.3891 | 0.0021213
51554.6055 | 0.0039321 | 0.086187 | 68.1333 | 0.0013606 | 6.733 | 0.83553 | 0.74278 | 0.014966 | 0.017912 | 0.14381 | 0.27896 | 0.0014187 | 0.026862 | 0.7304 | 0.99266 | 0.0073425 | 0.057434 | 15.3206 | 14920.161 | 5115.4838 | 6460.6192 | 58674.7904 | 42803.7406 | 0.0019254
59981.2852 | 0.0030796 | 0.089266 | 69.4 | 0.0010684 | 6.9473 | 0.82918 | 0.73702 | 0.0092044 | 0.011101 | 0.089124 | 0.27256 | 0.00019869 | 0.02706 | 0 | 1 | 0 | 0.057859 | 19.5098 | 18999.916 | 6514.2569 | 8227.205 | 74718.7708 | 54507.9558 | 0.0016672

## E7 Summary
|  | Sample Image Not Available | Data Summary |  |  | Pore Throat Radius Histogram
|  |  | Sample Weight | 2 | g | Porosity < 10 nm | 4.6968 | %
|  |  | Intrusion Pressure | 2496 | psia | Porosity 10-100 nm | 3.5949 | %
|  |  | Intrusion Porosity | 5.7859 | % | Porosity 100-1000 nm | 2.4144 | %
Well | OCS Y-0243 Falcon 1 |  | Total Porosity | 12.4553 | % | Porosity 1000-10000 nm | 1.7492 | %
Sample ID | E7 |  | Bulk Density | 2.1381 | g/cc | Porosity > 100000 nm | 0 | %
Sample Depth, ft | 2820 |  | Grain Density | 2.5709 | g/cc | Porosity >= 10 nm | 7.7584 | %
Sample Type | Cuttings |  | Permeability to Air (Swanson) | 0.00067183 | mD | Porosity >= 20 nm | 6.121 | %
Sample Material | +50 Mesh |  | Permeability to Air (500 psi) | 0.0003847 | mD | Porosity >= 40 nm | 5.089 | %
Sample Cleaning | Solvent |  | Permeability to Air (1500 psi) | 0.00032704 | mD | Median Pore Throat Radius | 0.0067189 | µm

## E8 Data
MERCURY INJECTION CAPILLARY PRESSURE
Sample Metadata |  |  |  | Data Summary |  |  |  |  | System Parameters |  |  |  | Fluid Pressure Gradients |  |  |  |  | Fluid Parameters |  | Air/Hg | Air/Water | Air/Oil | Oil/Water
Client |  | Hilcorp Energy |  | Intrusion Porosity, fraction |  |  | 0.065758 |  | Pen Volume, mL |  | 14.1599 |  | Water, psia/ft |  |  | 0.47 |  | Hg Contact Angle |  | 140 | 0 | 0 | 0
Well |  | OCS Y-0243 Falcon 1 |  | Total Porosity, fraction |  |  | 0.12687 |  | Pen Weight, g |  | 85.689 |  | Oil, psia/ft |  |  | 0.287 |  | Hg IFT |  | 485 | 0 | 0 | 0
Sample ID |  | E8 |  | Bulk Density, g/cc |  |  | 1.9646 |  | Sample Weight, g |  | 2.001 |  | Gas, psia/ft |  |  | 0.114 |  | Lab Contact Angle |  | 0 | 0 | 0 | 30
Sample Depth, ft |  | 2910 |  | Grain Density, g/cc |  |  | 2.3231 |  | Assembly Weight, g |  | 265.332 | [6 empty] | Lab IFT |  | 0 | 70 | 24 | 35
Sample Weight, g |  | 2.001 |  | Permeability to Air, mD (Swanson) |  |  | 0.044646 |  | Total Pore Volume, mL |  | 0.12922 |  | Threshold Pressures |  |  |  |  | Reservoir Contact Angle |  | 0 | 0 | 0 | 30
Sample Type |  | Cuttings |  | Permeability to Air, mD (500 psi) |  |  | 0.026743 |  | Hg Intrusion Volume, mL |  | 0.066976 |  | Closure Pressure, psia |  |  | 6 |  | Reservoir IFT |  | 0 | 50 | 0 | 25
Sample Material |  | +50 Mesh |  | Permeability to Air, mD (1500 psi) |  |  | 0.023523 |  | Bulk Volume, mL |  | 1.0185 |  | Intrusion Pressure, psia |  |  | 65 |  | Lab T*cos(theta) |  |  | 70 | 24 | 30.3109
Sample Cleaning |  | Solvent |  | Median Pore Throat Radius, um |  |  | 0.01123 |  | Bulk Modulus, GPa |  | 10.4929 | [6 empty] | Reservoir T*cos(theta) |  |  | 50 |  | 21.6506
[18 empty] | IFT*cos(contact angle) |  | 371.5316
Raw Data |  |  |  | Pore Size | Sample Compression | [6 empty] | Mercury Intrusion | [5 empty] | Capillary Conversions
Injection Pressure | Incremental Volume | Cumulative Volume | Elapsed Time | Pore Throat Radius | Bulk Modulus | Bulk Volume | Grain Volume | Pore Volume | Total Porosity | Normalized Porosity Reduction | Normalized Permeability Reduction | Incremental Volume | Cumulative Volume | Log Normalized Pore Volume | Hg Saturation | 1.0 - Hg Saturation | Cumulative Intrusion Porosity | Leverett J Function | Gas-Water Pressure | Gas-Oil Pressure | Oil-Water Pressure | HAFW Gas-Water | HAFW Oil-Water | Swanson Stressed Sb/Pc
psia | mL/g | mL/g | minutes | um | GPa | mL | mL | mL | fraction | fraction | fraction | mL/g | mL/g | fraction | fraction | fraction | fraction |  | psia | psia | psia | ft | ft
1.4629 | 0 | 0 | 107.55 | 73.6488
1.4896 | 0.00017359 | 0.00017359 | 108.1333 | 72.3317 |  | 1.0185 | 0.86136 | 0.12922 | 0.12687 | 1 | 1 | 0 | 0 | 0 | 0 | 1 | 0 | 0.0031117 | 0.28065 | 0.096223 | 0.12153 | 1.1037 | 0.80515 | 0
1.7218 | 0.00084864 | 0.0010222 | 108.85 | 62.5737 |  | 1.0185 | 0.86136 | 0.12922 | 0.12687 | 1 | 1 | 0 | 0 | 0 | 0 | 1 | 0 | 0.0035969 | 0.32442 | 0.11123 | 0.14048 | 1.2758 | 0.93071 | 0
2.008 | 0.00097401 | 0.0019962 | 109.6 | 53.6572 |  | 1.0185 | 0.86136 | 0.12922 | 0.12687 | 1 | 1 | 0 | 0 | 0 | 0 | 1 | 0 | 0.0041947 | 0.37833 | 0.12971 | 0.16382 | 1.4878 | 1.0854 | 0
2.3381 | 0.00096436 | 0.0029606 | 110.4 | 46.0817 |  | 1.0185 | 0.86136 | 0.12922 | 0.12687 | 1 | 1 | 0 | 0 | 0 | 0 | 1 | 0 | 0.0048842 | 0.44052 | 0.15104 | 0.19075 | 1.7324 | 1.2638 | 0
2.7251 | 0.00088721 | 0.0038478 | 111.2333 | 39.5372 |  | 1.0185 | 0.86136 | 0.12922 | 0.12687 | 1 | 1 | 0 | 0 | 0 | 0 | 1 | 0 | 0.0056927 | 0.51344 | 0.17604 | 0.22233 | 2.0191 | 1.473 | 0
3.1734 | 0.00081971 | 0.0046675 | 112.0667 | 33.9508 |  | 1.0185 | 0.86136 | 0.12922 | 0.12687 | 1 | 1 | 0 | 0 | 0 | 0 | 1 | 0 | 0.0066294 | 0.59792 | 0.205 | 0.25891 | 2.3514 | 1.7154 | 0
3.6956 | 0.00080042 | 0.0054679 | 112.9167 | 29.1533 |  | 1.0185 | 0.86136 | 0.12922 | 0.12687 | 1 | 1 | 0 | 0 | 0 | 0 | 1 | 0 | 0.0077203 | 0.69632 | 0.23874 | 0.30151 | 2.7383 | 1.9976 | 0
4.3034 | 0.00076185 | 0.0062298 | 113.7833 | 25.0365 |  | 1.0185 | 0.86136 | 0.12922 | 0.12687 | 1 | 1 | 0 | 0 | 0 | 0 | 1 | 0 | 0.0089898 | 0.81082 | 0.27799 | 0.35109 | 3.1886 | 2.3261 | 0
5.0117 | 0.00070399 | 0.0069338 | 114.6667 | 21.4985 |  | 1.0185 | 0.86136 | 0.12922 | 0.12687 | 1 | 1 | 0 | 0 | 0 | 0 | 1 | 0 | 0.010469 | 0.94425 | 0.32374 | 0.40887 | 3.7134 | 2.7089 | 0
5.8334 | 0.00070399 | 0.0076378 | 115.5833 | 18.472 |  | 1.0185 | 0.86136 | 0.12922 | 0.12687 | 1 | 1 | 0 | 0 | 0 | 0 | 1 | 0 | 0.012185 | 1.099 | 0.37679 | 0.47586 | 4.3218 | 3.1528 | 0
6.7898 | 0.00066541 | 0.0083032 | 116.5 | 15.8739 | 0.0052905 | 1.0173 | 0.86136 | 0.12768 | 0.12551 | 0.98931 | 1 | 0 | 0 | 0 | 0 | 1 | 0 | 0.014179 | 1.2788 | 0.43846 | 0.55375 | 5.0291 | 3.6688 | 0
7.9031 | 0.00072327 | 0.0090264 | 117.45 | 13.6447 | 0.0061389 | 1.016 | 0.86136 | 0.12615 | 0.12416 | 0.97867 | 0.98181 | 0 | 0 | 0 | 0 | 1 | 0 | 0.016495 | 1.4878 | 0.51009 | 0.64422 | 5.8507 | 4.2682 | 0
9.1979 | 0.00072327 | 0.0097497 | 118.4333 | 11.735 | 0.0071225 | 1.0148 | 0.86136 | 0.12464 | 0.12282 | 0.96808 | 0.96397 | 0 | 0 | 0 | 0 | 1 | 0 | 0.01918 | 1.7299 | 0.5931 | 0.74905 | 6.8028 | 4.9627 | 0
10.7058 | 0.00070398 | 0.010454 | 119.45 | 10.098 | 0.0082644 | 1.0135 | 0.86136 | 0.12313 | 0.12148 | 0.95754 | 0.94645 | 0 | 0 | 0 | 0 | 1 | 0 | 0.022289 | 2.0103 | 0.68925 | 0.87049 | 7.9057 | 5.7673 | 0
12.4593 | 0.0006847 | 0.011138 | 120.5167 | 8.6971 | 0.0095881 | 1.0123 | 0.86136 | 0.12163 | 0.12015 | 0.94705 | 0.92925 | 0 | 0 | 0 | 0 | 1 | 0 | 0.025879 | 2.3341 | 0.80027 | 1.0107 | 9.1791 | 6.6962 | 0
14.4992 | 0.00071363 | 0.011852 | 121.6333 | 7.4978 | 0.011123 | 1.011 | 0.86135 | 0.12014 | 0.11883 | 0.93662 | 0.91237 | 0 | 0 | 0 | 0 | 1 | 0 | 0.030019 | 2.7075 | 0.92827 | 1.1724 | 10.6473 | 7.7673 | 0
16.8722 | 0.00071363 | 0.012566 | 122.8 | 6.4703 | 0.012902 | 1.0097 | 0.86135 | 0.11866 | 0.11751 | 0.92624 | 0.89581 | 0 | 0 | 0 | 0 | 1 | 0 | 0.034786 | 3.1374 | 1.0757 | 1.3585 | 12.3381 | 9.0008 | 0
19.632 | 0.00077149 | 0.013337 | 124.05 | 5.589 | 0.014965 | 1.0085 | 0.86135 | 0.11719 | 0.1162 | 0.91592 | 0.87955 | 0 | 0 | 0 | 0 | 1 | 0 | 0.040271 | 3.6321 | 1.2453 | 1.5728 | 14.2837 | 10.4201 | 0
22.8421 | 0.0007522 | 0.014089 | 125.4167 | 4.8317 | 0.017357 | 1.0072 | 0.86135 | 0.11573 | 0.1149 | 0.90567 | 0.8636 | 0 | 0 | 0 | 0 | 1 | 0 | 0.046583 | 4.2014 | 1.4405 | 1.8193 | 16.5225 | 12.0533 | 0
26.5759 | 0.00081007 | 0.014899 | 126.9667 | 4.1796 | 0.020129 | 1.0059 | 0.86135 | 0.11429 | 0.11361 | 0.89549 | 0.84794 | 0 | 0 | 0 | 0 | 1 | 0 | 0.05385 | 4.8569 | 1.6652 | 2.1031 | 19.1001 | 13.9337 | 0
30.9373 | 0.000839 | 0.015738 | 129.1833 | 3.615 | 0.023356 | 1.0047 | 0.86135 | 0.11285 | 0.11232 | 0.88535 | 0.83251 | 0 | 0 | 0 | 0 | 1 | 0 | 0.062261 | 5.6155 | 1.9253 | 2.4316 | 22.0834 | 16.11 | 0
41.0194 | 0.000588 | 0.016326 | 3.45 | 2.762 | 0.030778 | 1.0024 | 0.86134 | 0.11034 | 0.11007 | 0.86758 | 0.8046 | 0 | 0 | 0 | 0 | 1 | 0 | 0.081489 | 7.3497 | 2.5199 | 3.1825 | 28.9033 | 21.0852 | 0
47.8587 | 0.00076951 | 0.017096 | 4.6 | 2.3837 | 0.035786 | 1.0011 | 0.86134 | 0.1089 | 0.10877 | 0.85735 | 0.78974 | 0 | 0 | 0 | 0 | 1 | 0 | 0.094423 | 8.5162 | 2.9199 | 3.6876 | 33.4909 | 24.4319 | 0
55.9836 | 0.00077707 | 0.017873 | 5.7 | 2.0514 | 0.041713 | 0.99983 | 0.86134 | 0.10744 | 0.10746 | 0.84702 | 0.77491 | 0 | 0 | 0.016591 | 0 | 1 | 0 | 0.10972 | 9.8958 | 3.3928 | 4.285 | 38.916 | 28.3895 | 0
65.0542 | 0.00076904 | 0.018642 | 6.8167 | 1.7759 | 0.048304 | 0.99855 | 0.86133 | 0.10606 | 0.10621 | 0.83716 | 0.76097 | 7.6513e-05 | 7.6513e-05 | 0.058202 | 0.0022859 | 0.99771 | 0.00015032 | 0.12673 | 11.4306 | 3.919 | 4.9496 | 44.9516 | 32.7926 | 0.0035139
76.1762 | 0.00091222 | 0.019554 | 7.9167 | 1.5255 | 0.056352 | 0.99722 | 0.86133 | 0.10462 | 0.10491 | 0.82692 | 0.74659 | 0.00019401 | 0.00027052 | 0.10822 | 0.0080823 | 0.99192 | 0.00053147 | 0.14755 | 13.3075 | 4.5626 | 5.7623 | 52.333 | 38.1774 | 0.01061
88.453 | 0.00090029 | 0.020455 | 9.05 | 1.3203 | 0.065198 | 0.99595 | 0.86132 | 0.10327 | 0.10369 | 0.81727 | 0.73323 | 0.00022449 | 0.00049501 | 0.14762 | 0.014789 | 0.98521 | 0.0009725 | 0.17047 | 15.3755 | 5.2716 | 6.6578 | 60.4655 | 44.1101 | 0.01672
103.1016 | 0.00094581 | 0.0214 | 10.15 | 1.1379 | 0.075708 | 0.99465 | 0.86131 | 0.1019 | 0.10245 | 0.80749 | 0.71977 | 0.00026127 | 0.00075628 | 0.18814 | 0.022595 | 0.9774 | 0.0014858 | 0.1978 | 17.8398 | 6.1165 | 7.7249 | 70.1565 | 51.1797 | 0.021915
119.3924 | 0.0010092 | 0.02241 | 11.3833 | 0.98649 | 0.087342 | 0.9934 | 0.86131 | 0.1006 | 0.10127 | 0.79819 | 0.70712 | 0.00035968 | 0.001116 | 0.20967 | 0.033341 | 0.96666 | 0.0021924 | 0.22816 | 20.578 | 7.0553 | 8.9105 | 80.9247 | 59.0352 | 0.027926
139.3658 | 0.0010067 | 0.023416 | 12.65 | 0.84818 | 0.10154 | 0.99208 | 0.8613 | 0.099249 | 0.10004 | 0.78853 | 0.69402 | 0.00033227 | 0.0014482 | 0.2363 | 0.043268 | 0.95673 | 0.0028452 | 0.26536 | 23.9335 | 8.2058 | 10.3635 | 94.1205 | 68.6616 | 0.031047
162.7646 | 0.001055 | 0.024471 | 13.9333 | 0.72855 | 0.11808 | 0.99075 | 0.86129 | 0.097912 | 0.098826 | 0.77895 | 0.68112 | 0.00038695 | 0.0018352 | 0.24252 | 0.054829 | 0.94517 | 0.0036054 | 0.30893 | 27.8636 | 9.5532 | 12.0653 | 109.5759 | 79.9365 | 0.033686
189.2744 | 0.0010409 | 0.025512 | 15.1833 | 0.62816 | 0.13672 | 0.98946 | 0.86127 | 0.096626 | 0.097656 | 0.76973 | 0.66881 | 0.00039824 | 0.0022334 | 0.26846 | 0.066727 | 0.93327 | 0.0043878 | 0.3583 | 32.3164 | 11.0799 | 13.9934 | 127.087 | 92.711 | 0.035254
219.8752 | 0.0010692 | 0.026581 | 16.4833 | 0.54195 | 0.15811 | 0.98817 | 0.86126 | 0.095365 | 0.096507 | 0.76067 | 0.65681 | 0.00043888 | 0.0026723 | 0.27187 | 0.079839 | 0.92016 | 0.0052501 | 0.41531 | 37.4577 | 12.8426 | 16.2196 | 147.3054 | 107.4605 | 0.036311
256.8962 | 0.0010483 | 0.02763 | 17.7833 | 0.46474 | 0.18382 | 0.98683 | 0.86124 | 0.094075 | 0.09533 | 0.7514 | 0.64457 | 0.0004036 | 0.0030759 | 0.26741 | 0.091898 | 0.9081 | 0.006043 | 0.4843 | 43.6804 | 14.9761 | 18.9142 | 171.7767 | 125.3125 | 0.035772
298.6872 | 0.00099594 | 0.028626 | 19.1 | 0.40032 | 0.21265 | 0.98553 | 0.86122 | 0.092837 | 0.094201 | 0.74249 | 0.63293 | 0.00037744 | 0.0034534 | 0.24814 | 0.10317 | 0.89683 | 0.0067845 | 0.56223 | 50.7093 | 17.3861 | 21.9578 | 199.4187 | 145.4776 | 0.034543
347.5223 | 0.00096921 | 0.029595 | 20.4 | 0.34448 | 0.24609 | 0.98421 | 0.8612 | 0.091608 | 0.093077 | 0.73364 | 0.62145 | 0.00035487 | 0.0038082 | 0.24014 | 0.11378 | 0.88622 | 0.0074817 | 0.65338 | 58.9298 | 20.2045 | 25.5173 | 231.7462 | 169.0608 | 0.032739
404.0717 | 0.00096057 | 0.030555 | 21.7667 | 0.29653 | 0.28449 | 0.9829 | 0.86117 | 0.090397 | 0.09197 | 0.72491 | 0.61023 | 0.00035532 | 0.0041635 | 0.22182 | 0.12439 | 0.87561 | 0.0081797 | 0.75902 | 68.4584 | 23.4714 | 29.6433 | 269.2182 | 196.3969 | 0.030785
471.2312 | 0.00091182 | 0.031467 | 23.1333 | 0.25442 | 0.3297 | 0.98156 | 0.86114 | 0.089175 | 0.090851 | 0.71609 | 0.59899 | 0.00030122 | 0.0044648 | 0.19451 | 0.13339 | 0.86661 | 0.0087715 | 0.88465 | 79.7887 | 27.3561 | 34.5495 | 313.7756 | 228.9019 | 0.028307
547.9708 | 0.0008246 | 0.032292 | 24.4833 | 0.21886 | 0.38084 | 0.98023 | 0.86111 | 0.087984 | 0.089758 | 0.70748 | 0.58817 | 0.00022923 | 0.004694 | 0.17599 | 0.14024 | 0.85976 | 0.0092219 | 1.0284 | 92.7542 | 31.8014 | 40.1637 | 364.7637 | 266.0981 | 0.025593
638.2866 | 0.00087107 | 0.033163 | 25.9 | 0.18789 | 0.44037 | 0.97888 | 0.86106 | 0.086789 | 0.088662 | 0.69883 | 0.57742 | 0.00027418 | 0.0049682 | 0.16771 | 0.14843 | 0.85157 | 0.0097605 | 1.1979 | 108.0398 | 37.0422 | 46.7826 | 424.8755 | 309.9501 | 0.023255
742.9941 | 0.00085066 | 0.034013 | 27.35 | 0.16137 | 0.50856 | 0.97753 | 0.86102 | 0.085608 | 0.087575 | 0.69027 | 0.56691 | 0.00026023 | 0.0052284 | 0.1604 | 0.15621 | 0.84379 | 0.010272 | 1.3948 | 125.7971 | 43.1304 | 54.4717 | 494.7075 | 360.8932 | 0.021024
865.4083 | 0.0007884 | 0.034802 | 28.7667 | 0.13847 | 0.58719 | 0.97617 | 0.86096 | 0.084428 | 0.086489 | 0.68171 | 0.55656 | 0.0001986 | 0.005427 | 0.15184 | 0.16214 | 0.83786 | 0.010662 | 1.6255 | 146.6065 | 50.2651 | 63.4825 | 576.5426 | 420.5925 | 0.018736
1006.0092 | 0.00081215 | 0.035614 | 30.2667 | 0.11901 | 0.67614 | 0.97481 | 0.86089 | 0.083267 | 0.085418 | 0.67327 | 0.54652 | 0.00023198 | 0.005659 | 0.14307 | 0.16907 | 0.83093 | 0.011118 | 1.8912 | 170.5736 | 58.4824 | 73.8605 | 670.795 | 489.3505 | 0.016806
1170.0734 | 0.00079954 | 0.036414 | 31.7 | 0.1022 | 0.77819 | 0.97343 | 0.86082 | 0.082105 | 0.084346 | 0.66482 | 0.53663 | 0.00021916 | 0.0058781 | 0.14568 | 0.17562 | 0.82438 | 0.011548 | 2.2023 | 198.6298 | 68.1016 | 86.0092 | 781.1284 | 569.8396 | 0.015009
1362.0969 | 0.00079243 | 0.037206 | 33.0667 | 0.087655 | 0.89535 | 0.97204 | 0.86073 | 0.080939 | 0.083268 | 0.65632 | 0.52686 | 0.00020963 | 0.0060878 | 0.14704 | 0.18188 | 0.81812 | 0.01196 | 2.5677 | 231.5903 | 79.4024 | 100.2815 | 910.7483 | 664.3984 | 0.013353
1585.3408 | 0.00082201 | 0.038028 | 34.45 | 0.075164 | 1.0287 | 0.97063 | 0.86062 | 0.079775 | 0.082189 | 0.64782 | 0.51729 | 0.00023996 | 0.0063277 | 0.1536 | 0.18905 | 0.81095 | 0.012432 | 2.9944 | 270.0772 | 92.5979 | 116.9468 | 1062.1012 | 774.8115 | 0.011925
1843.7106 | 0.00082896 | 0.038857 | 35.8167 | 0.064476 | 1.1792 | 0.9692 | 0.8605 | 0.078614 | 0.081112 | 0.63933 | 0.50793 | 0.00024883 | 0.0065766 | 0.15868 | 0.19648 | 0.80352 | 0.01292 | 3.4908 | 314.8454 | 107.947 | 136.332 | 1238.156 | 903.2449 | 0.010657
2145.7412 | 0.0008175 | 0.039674 | 37.15 | 0.05524 | 1.3505 | 0.96775 | 0.86036 | 0.077443 | 0.080023 | 0.63075 | 0.4987 | 0.00023235 | 0.0068089 | 0.17017 | 0.20343 | 0.79657 | 0.013377 | 4.0745 | 367.4872 | 125.9956 | 159.1266 | 1445.1745 | 1054.2667 | 0.0094805
2496.1956 | 0.00087827 | 0.040553 | 38.4667 | 0.047321 | 1.5431 | 0.96628 | 0.8602 | 0.076268 | 0.07893 | 0.62213 | 0.48967 | 0.00029135 | 0.0071003 | 0.18141 | 0.21213 | 0.78787 | 0.013949 | 4.7563 | 428.9879 | 147.0816 | 185.7572 | 1687.0309 | 1230.7029 | 0.0084982
2904.0442 | 0.00089253 | 0.041445 | 39.75 | 0.040508 | 1.7595 | 0.96479 | 0.86001 | 0.075084 | 0.077824 | 0.61341 | 0.48079 | 0.00030047 | 0.0074007 | 0.21441 | 0.22111 | 0.77889 | 0.01454 | 5.5562 | 501.1303 | 171.8161 | 216.9958 | 1970.7372 | 1437.6689 | 0.0076138
3379.2583 | 0.0009809 | 0.042426 | 41.0333 | 0.034644 | 2.002 | 0.96326 | 0.85979 | 0.073885 | 0.076703 | 0.60458 | 0.47206 | 0.00038194 | 0.0077827 | 0.26567 | 0.23252 | 0.76748 | 0.01529 | 6.4968 | 585.9671 | 200.903 | 253.7312 | 2304.3651 | 1681.0532 | 0.0068808
3931.6272 | 0.0011298 | 0.043556 | 42.25 | 0.029607 | 2.2715 | 0.9617 | 0.85953 | 0.072674 | 0.075569 | 0.59563 | 0.4635 | 0.00052447 | 0.0083071 | 0.36773 | 0.24819 | 0.75181 | 0.01632 | 7.6019 | 685.6389 | 235.0762 | 296.8904 | 2696.3329 | 1966.997 | 0.0063126
4573.2148 | 0.0013749 | 0.044931 | 43.4833 | 0.025285 | 2.5693 | 0.9601 | 0.85923 | 0.071451 | 0.07442 | 0.58658 | 0.45511 | 0.00076351 | 0.0090707 | 0.52479 | 0.271 | 0.729 | 0.01782 | 8.9015 | 802.8548 | 275.2645 | 347.6463 | 3157.2941 | 2303.2719 | 0.0059258
5319.7974 | 0.0017115 | 0.046642 | 44.7333 | 0.021568 | 2.8969 | 0.95845 | 0.85889 | 0.070214 | 0.073257 | 0.57742 | 0.44687 | 0.0010934 | 0.010164 | 0.70052 | 0.30367 | 0.69633 | 0.019968 | 10.4357 | 941.2284 | 322.7069 | 407.5638 | 3701.4599 | 2700.2453 | 0.0057082
6190.5503 | 0.0019506 | 0.048593 | 46.0167 | 0.018366 | 3.2557 | 0.95675 | 0.85848 | 0.068958 | 0.072076 | 0.5681 | 0.43875 | 0.0013233 | 0.011487 | 0.85147 | 0.3432 | 0.6568 | 0.022568 | 12.2552 | 1105.3334 | 378.9714 | 478.6234 | 4346.8166 | 3171.0383 | 0.005544
7203.1147 | 0.0020893 | 0.050682 | 47.3 | 0.015617 | 3.6445 | 0.95499 | 0.85801 | 0.067682 | 0.070872 | 0.55862 | 0.43079 | 0.0014516 | 0.012939 | 0.95268 | 0.38657 | 0.61343 | 0.02542 | 14.4124 | 1299.8966 | 445.6788 | 562.8717 | 5111.9528 | 3729.2115 | 0.0053667
8380.4395 | 0.0022068 | 0.052889 | 48.6167 | 0.013257 | 4.0624 | 0.95317 | 0.85746 | 0.066378 | 0.069639 | 0.5489 | 0.42298 | 0.0015548 | 0.014494 | 1.0241 | 0.43302 | 0.56698 | 0.028474 | 16.9775 | 1531.2473 | 524.9991 | 663.0495 | 6021.7591 | 4392.9226 | 0.005167
9750.9463 | 0.0023186 | 0.055208 | 49.9667 | 0.01123 | 4.5084 | 0.95126 | 0.85682 | 0.065033 | 0.068365 | 0.53886 | 0.41531 | 0.0016467 | 0.01614 | 1.0885 | 0.48222 | 0.51778 | 0.03171 | 20.042 | 1807.6397 | 619.7622 | 782.731 | 7108.6955 | 5185.8516 | 0.0049454
11345.1777 | 0.0024404 | 0.057648 | 51.3167 | 0.0094906 | 4.9795 | 0.94926 | 0.85608 | 0.063638 | 0.06704 | 0.52841 | 0.40777 | 0.0017433 | 0.017884 | 1.1494 | 0.5343 | 0.4657 | 0.035135 | 23.7153 | 2138.9493 | 733.3541 | 926.1922 | 8411.5986 | 6136.3301 | 0.0047095
13200.4082 | 0.0025619 | 0.06021 | 52.6667 | 0.0079981 | 5.4725 | 0.94716 | 0.85522 | 0.062179 | 0.065647 | 0.51744 | 0.40038 | 0.0018324 | 0.019716 | 1.2023 | 0.58905 | 0.41095 | 0.038735 | 28.141 | 2538.1115 | 870.2096 | 1099.0345 | 9981.3372 | 7281.4673 | 0.0044624
15357.2188 | 0.0026552 | 0.062865 | 54.05 | 0.0067194 | 5.9829 | 0.94494 | 0.85421 | 0.060638 | 0.064172 | 0.5058 | 0.39312 | 0.0018854 | 0.021602 | 1.2338 | 0.64538 | 0.35462 | 0.042439 | 33.4963 | 3021.1233 | 1035.8137 | 1308.1848 | 11880.8221 | 8667.1571 | 0.0042024
17868.9883 | 0.0027093 | 0.065574 | 55.4667 | 0.0056229 | 6.5064 | 0.94258 | 0.85304 | 0.058993 | 0.062587 | 0.49331 | 0.38599 | 0.001887 | 0.023489 | 1.2386 | 0.70176 | 0.29824 | 0.046146 | 40.028 | 3610.2306 | 1237.7934 | 1563.2757 | 14197.5362 | 10357.219 | 0.0039272
20789.791 | 0.0027398 | 0.068314 | 56.8667 | 0.0046853 | 7.037 | 0.94005 | 0.85168 | 0.057219 | 0.060868 | 0.47977 | 0.37899 | 0.0018533 | 0.025342 | 1.2119 | 0.75713 | 0.24287 | 0.049787 | 48.0387 | 4332.7447 | 1485.5125 | 1876.1335 | 17038.8836 | 12430.0053 | 0.0036418
24190.0312 | 0.0027334 | 0.071048 | 58.1833 | 0.0038837 | 7.5695 | 0.93733 | 0.8501 | 0.055284 | 0.05898 | 0.46488 | 0.37211 | 0.0017662 | 0.027108 | 1.1436 | 0.8099 | 0.1901 | 0.053257 | 57.954 | 5227.0336 | 1792.1258 | 2263.3719 | 20555.75 | 14995.5881 | 0.0033481
28144.6777 | 0.0026419 | 0.073689 | 59.45 | 0.0032003 | 8.0974 | 0.93439 | 0.84826 | 0.053151 | 0.056883 | 0.44835 | 0.36536 | 0.0015759 | 0.028684 | 1.0487 | 0.85698 | 0.14302 | 0.056353 | 70.3281 | 6343.0875 | 2174.7728 | 2746.6374 | 24944.726 | 18197.3821 | 0.0030449
32743.8164 | 0.0026078 | 0.076297 | 60.7167 | 0.0026192 | 8.6152 | 0.9312 | 0.84611 | 0.050777 | 0.054529 | 0.4298 | 0.35874 | 0.0014216 | 0.030106 | 0.90282 | 0.89945 | 0.10055 | 0.059146 | 85.9313 | 7750.3762 | 2657.2719 | 3356.0114 | 30479.0077 | 22234.6859 | 0.0027469
38097.7852 | 0.0024374 | 0.078735 | 61.9833 | 0.0021261 | 9.1182 | 0.92771 | 0.84362 | 0.048108 | 0.051856 | 0.40873 | 0.35223 | 0.0011033 | 0.031209 | 0.79755 | 0.93241 | 0.067587 | 0.061313 | 105.8607 | 9547.8653 | 3273.5538 | 4134.347 | 37547.785 | 27391.417 | 0.0024474
44320.9062 | 0.0026033 | 0.081338 | 63.2333 | 0.00171 | 9.601 | 0.92387 | 0.84072 | 0.045093 | 0.048808 | 0.38471 | 0.34585 | 0.0010968 | 0.032306 | 0.65958 | 0.96518 | 0.034819 | 0.063468 | 131.6204 | 11871.2092 | 4070.1289 | 5140.3844 | 46684.5307 | 34056.7478 | 0.0021777
51551.8789 | 0.002506 | 0.083844 | 64.5 | 0.0013607 | 10.0598 | 0.91965 | 0.83735 | 0.041666 | 0.045307 | 0.35711 | 0.33959 | 0.00079358 | 0.033099 | 0.49845 | 0.98889 | 0.011109 | 0.065027 | 165.4117 | 14918.9363 | 5115.0639 | 6460.0889 | 58669.974 | 42800.227 | 0.0019182
59979.5703 | 0.0023363 | 0.08618 | 65.7833 | 0.0010685 | 10.4929 | 0.91495 | 0.83342 | 0.037736 | 0.041243 | 0.32508 | 0.33343 | 0.00037185 | 0.033471 | 0 | 1 | 0 | 0.065758 | 210.6491 | 18999.0232 | 6513.9508 | 8226.8184 | 74715.26 | 54505.3946 | 0.0016672
0 | 0 | 0.08618 | 0 | 0 |  | 0 | 0 | 0 | 0 | 0 | 1 | 0 | 0 | 0 | 0 | 0 | 0 | 0 | 0 | 0 | 0 | 0 | 0

## E8 Summary
|  | Sample Image Not Available | Data Summary |  |  | Pore Throat Radius Histogram
|  |  | Sample Weight | 2.001 | g | Porosity < 10 nm | 3.7868 | %
|  |  | Intrusion Pressure | 65 | psia | Porosity 10-100 nm | 3.3002 | %
|  |  | Intrusion Porosity | 6.5758 | % | Porosity 100-1000 nm | 2.9008 | %
Well | OCS Y-0243 Falcon 1 |  | Total Porosity | 12.6871 | % | Porosity 1000-10000 nm | 2.1464 | %
Sample ID | E8 |  | Bulk Density | 1.9646 | g/cc | Porosity > 100000 nm | 0.553 | %
Sample Depth, ft | 2910 |  | Grain Density | 2.3231 | g/cc | Porosity >= 10 nm | 8.9003 | %
Sample Type | Cuttings |  | Permeability to Air (Swanson) | 0.044646 | mD | Porosity >= 20 nm | 7.4201 | %
Sample Material | +50 Mesh |  | Permeability to Air (500 psi) | 0.026743 | mD | Porosity >= 40 nm | 6.5094 | %
Sample Cleaning | Solvent |  | Permeability to Air (1500 psi) | 0.023523 | mD | Median Pore Throat Radius | 0.01123 | µm

## E9 Data
MERCURY INJECTION CAPILLARY PRESSURE
Sample Metadata |  |  |  | Data Summary |  |  |  |  | System Parameters |  |  |  | Fluid Pressure Gradients |  |  |  |  | Fluid Parameters |  | Air/Hg | Air/Water | Air/Oil | Oil/Water
Client |  | Hilcorp Energy |  | Intrusion Porosity, fraction |  |  | 0.14956 |  | Pen Volume, mL |  | 14.2482 |  | Water, psia/ft |  |  | 0.47 |  | Hg Contact Angle |  | 140 | 0 | 0 | 0
Well |  | OCS Y-0243 Falcon 1 |  | Total Porosity, fraction |  |  | 0.20864 |  | Pen Weight, g |  | 85.65 |  | Oil, psia/ft |  |  | 0.287 |  | Hg IFT |  | 485 | 0 | 0 | 0
Sample ID |  | E9 |  | Bulk Density, g/cc |  |  | 2.1489 |  | Sample Weight, g |  | 3.006 |  | Gas, psia/ft |  |  | 0.114 |  | Lab Contact Angle |  | 0 | 0 | 0 | 30
Sample Depth, ft |  | 3300 |  | Grain Density, g/cc |  |  | 2.7635 |  | Assembly Weight, g |  | 262.307 | [6 empty] | Lab IFT |  | 0 | 70 | 24 | 35
Sample Weight, g |  | 3.006 |  | Permeability to Air, mD (Swanson) |  |  | 0.62233 |  | Total Pore Volume, mL |  | 0.29185 |  | Threshold Pressures |  |  |  |  | Reservoir Contact Angle |  | 0 | 0 | 0 | 30
Sample Type |  | Cuttings |  | Permeability to Air, mD (500 psi) |  |  | 0.47655 |  | Hg Intrusion Volume, mL |  | 0.2092 |  | Closure Pressure, psia |  |  | 4 |  | Reservoir IFT |  | 0 | 50 | 0 | 25
Sample Material |  | +50 Mesh |  | Permeability to Air, mD (1500 psi) |  |  | 0.44866 |  | Bulk Volume, mL |  | 1.3988 |  | Intrusion Pressure, psia |  |  | 41 |  | Lab T*cos(theta) |  |  | 70 | 24 | 30.3109
Sample Cleaning |  | Solvent |  | Median Pore Throat Radius, um |  |  | 0.11906 |  | Bulk Modulus, GPa |  | 19.3604 | [6 empty] | Reservoir T*cos(theta) |  |  | 50 |  | 21.6506
[18 empty] | IFT*cos(contact angle) |  | 371.5316
Raw Data |  |  |  | Pore Size | Sample Compression | [6 empty] | Mercury Intrusion | [5 empty] | Capillary Conversions
Injection Pressure | Incremental Volume | Cumulative Volume | Elapsed Time | Pore Throat Radius | Bulk Modulus | Bulk Volume | Grain Volume | Pore Volume | Total Porosity | Normalized Porosity Reduction | Normalized Permeability Reduction | Incremental Volume | Cumulative Volume | Log Normalized Pore Volume | Hg Saturation | 1.0 - Hg Saturation | Cumulative Intrusion Porosity | Leverett J Function | Gas-Water Pressure | Gas-Oil Pressure | Oil-Water Pressure | HAFW Gas-Water | HAFW Oil-Water | Swanson Stressed Sb/Pc
psia | mL/g | mL/g | minutes | um | GPa | mL | mL | mL | fraction | fraction | fraction | mL/g | mL/g | fraction | fraction | fraction | fraction |  | psia | psia | psia | ft | ft
1.4662 | 0 | 0 | 31.0333 | 73.484
1.4911 | 0.00012253 | 0.00012253 | 31.6167 | 72.2586 |  | 1.3988 | 1.0877 | 0.29185 | 0.20864 | 1 | 1 | 0 | 0 | 0 | 0 | 1 | 0 | 0.0048083 | 0.28094 | 0.096321 | 0.12165 | 1.1048 | 0.80596 | 0
1.7199 | 0.00085768 | 0.00098021 | 32.3333 | 62.643 |  | 1.3988 | 1.0877 | 0.29185 | 0.20864 | 1 | 1 | 0 | 0 | 0 | 0 | 1 | 0 | 0.0055464 | 0.32406 | 0.11111 | 0.14032 | 1.2744 | 0.92968 | 0
2.0043 | 0.00098021 | 0.0019604 | 33.0667 | 53.7557 |  | 1.3988 | 1.0877 | 0.29185 | 0.20864 | 1 | 1 | 0 | 0 | 0 | 0 | 1 | 0 | 0.0064634 | 0.37763 | 0.12947 | 0.16352 | 1.4851 | 1.0834 | 0
2.3359 | 0.0010511 | 0.0030116 | 33.85 | 46.1252 |  | 1.3988 | 1.0877 | 0.29185 | 0.20864 | 1 | 1 | 0 | 0 | 0 | 0 | 1 | 0 | 0.0075326 | 0.44011 | 0.15089 | 0.19057 | 1.7308 | 1.2626 | 0
2.722 | 0.0011092 | 0.0041207 | 34.6833 | 39.5816 |  | 1.3988 | 1.0877 | 0.29185 | 0.20864 | 1 | 1 | 0 | 0 | 0 | 0 | 1 | 0 | 0.0087779 | 0.51287 | 0.17584 | 0.22208 | 2.0169 | 1.4713 | 0
3.1716 | 0.001006 | 0.0051267 | 35.5 | 33.9699 |  | 1.3988 | 1.0877 | 0.29185 | 0.20864 | 1 | 1 | 0 | 0 | 0 | 0 | 1 | 0 | 0.010228 | 0.59759 | 0.20489 | 0.25876 | 2.3501 | 1.7144 | 0
3.6943 | 0.00091572 | 0.0060425 | 36.35 | 29.1636 |  | 1.3988 | 1.0877 | 0.29185 | 0.20864 | 1 | 1 | 0 | 0 | 0 | 0 | 1 | 0 | 0.011914 | 0.69607 | 0.23865 | 0.30141 | 2.7374 | 1.9969 | 0
4.3022 | 0.00084478 | 0.0068873 | 37.2167 | 25.0434 | 0.0021363 | 1.3961 | 1.0877 | 0.28894 | 0.20696 | 0.99193 | 1 | 0 | 0 | 0 | 0 | 1 | 0 | 0.013874 | 0.81059 | 0.27792 | 0.351 | 3.1877 | 2.3255 | 0
5.0093 | 0.00092862 | 0.0078159 | 38.0833 | 21.5086 | 0.0025141 | 1.3935 | 1.0877 | 0.28608 | 0.2053 | 0.98401 | 0.99139 | 0 | 0 | 0 | 0 | 1 | 0 | 0.016154 | 0.94381 | 0.32359 | 0.40868 | 3.7116 | 2.7076 | 0
5.832 | 0.00089637 | 0.0087122 | 38.9833 | 18.4764 | 0.0029583 | 1.3908 | 1.0877 | 0.28328 | 0.20368 | 0.97623 | 0.98286 | 0 | 0 | 0 | 0 | 1 | 0 | 0.018805 | 1.0987 | 0.3767 | 0.47575 | 4.3207 | 3.152 | 0
6.7877 | 0.00087058 | 0.0095828 | 39.9 | 15.8789 | 0.0034797 | 1.3882 | 1.0877 | 0.28054 | 0.20209 | 0.9686 | 0.97442 | 0 | 0 | 0 | 0 | 1 | 0 | 0.021881 | 1.2784 | 0.43832 | 0.55358 | 5.0275 | 3.6676 | 0
7.9029 | 0.00086413 | 0.010447 | 40.85 | 13.6451 | 0.0040947 | 1.3857 | 1.0877 | 0.27785 | 0.20052 | 0.96108 | 0.96603 | 0 | 0 | 0 | 0 | 1 | 0 | 0.025463 | 1.4877 | 0.51007 | 0.6442 | 5.8505 | 4.268 | 0
9.1984 | 0.00083834 | 0.011285 | 41.8333 | 11.7345 | 0.0048168 | 1.3831 | 1.0877 | 0.27521 | 0.19898 | 0.95371 | 0.95773 | 0 | 0 | 0 | 0 | 1 | 0 | 0.029609 | 1.7299 | 0.59313 | 0.74909 | 6.8032 | 4.963 | 0
10.7032 | 0.00085768 | 0.012143 | 42.85 | 10.1004 | 0.0056644 | 1.3806 | 1.0877 | 0.27263 | 0.19747 | 0.94647 | 0.94952 | 0 | 0 | 0 | 0 | 1 | 0 | 0.034399 | 2.0098 | 0.68908 | 0.87028 | 7.9038 | 5.7659 | 0
12.4595 | 0.00087703 | 0.01302 | 43.9 | 8.697 | 0.0066641 | 1.3782 | 1.0877 | 0.2701 | 0.19598 | 0.93934 | 0.94136 | 0 | 0 | 0 | 0 | 1 | 0 | 0.03995 | 2.3341 | 0.80028 | 1.0107 | 9.1792 | 6.6963 | 0
14.4991 | 0.00085768 | 0.013878 | 45 | 7.4979 | 0.0078374 | 1.3757 | 1.0877 | 0.26761 | 0.19452 | 0.93235 | 0.93328 | 0 | 0 | 0 | 0 | 1 | 0 | 0.046339 | 2.7074 | 0.92826 | 1.1724 | 10.6472 | 7.7672 | 0
16.873 | 0.00090282 | 0.014781 | 46.1833 | 6.47 | 0.0092175 | 1.3733 | 1.0877 | 0.26518 | 0.19309 | 0.92549 | 0.92527 | 0 | 0 | 0 | 0 | 1 | 0 | 0.053701 | 3.1376 | 1.0757 | 1.3586 | 12.3387 | 9.0012 | 0
19.6336 | 0.00089637 | 0.015677 | 47.4167 | 5.5886 | 0.010839 | 1.3709 | 1.0877 | 0.26279 | 0.19169 | 0.91876 | 0.91734 | 0 | 0 | 0 | 0 | 1 | 0 | 0.06217 | 3.6324 | 1.2454 | 1.5729 | 14.2848 | 10.4209 | 0
22.8458 | 0.00090282 | 0.01658 | 48.7667 | 4.8309 | 0.012746 | 1.3686 | 1.0877 | 0.26046 | 0.19031 | 0.91215 | 0.90947 | 0 | 0 | 0 | 0 | 1 | 0 | 0.071921 | 4.2021 | 1.4407 | 1.8196 | 16.525 | 12.0551 | 0
26.5826 | 0.00096086 | 0.017541 | 50.2333 | 4.1786 | 0.014988 | 1.3663 | 1.0877 | 0.25817 | 0.18896 | 0.90567 | 0.90168 | 0 | 0 | 0 | 0 | 1 | 0 | 0.083148 | 4.8581 | 1.6656 | 2.1036 | 19.1047 | 13.937 | 0
30.9335 | 0.00096731 | 0.018508 | 51.9167 | 3.6154 | 0.017626 | 1.364 | 1.0877 | 0.25593 | 0.18763 | 0.89931 | 0.89394 | 0 | 0 | 0 | 0 | 1 | 0 | 0.096101 | 5.6148 | 1.9251 | 2.4313 | 22.0808 | 16.1081 | 0
34.6664 | 0.00051416 | 0.019022 | 3.8333 | 3.243 | 0.01991 | 1.3623 | 1.0877 | 0.25424 | 0.18663 | 0.89451 | 0.88817 | 0 | 0 | 0.03736 | 0 | 1 | 0 | 0.10714 | 6.2595 | 2.1461 | 2.7105 | 24.6162 | 17.9577 | 0
41.2318 | 0.00097827 | 0.02 | 5.0833 | 2.7484 | 0.023966 | 1.3597 | 1.0877 | 0.25179 | 0.18518 | 0.88754 | 0.87946 | 0.00016399 | 0.00016399 | 0.12378 | 0.0023564 | 0.99764 | 0.00035241 | 0.12642 | 7.386 | 2.5323 | 3.1982 | 29.0461 | 21.1894 | 0.005715
47.6171 | 0.0010405 | 0.021041 | 6.3167 | 2.3952 | 0.027954 | 1.3576 | 1.0877 | 0.24977 | 0.18398 | 0.8818 | 0.87229 | 0.00036993 | 0.00053393 | 0.21189 | 0.0076719 | 0.99233 | 0.0011474 | 0.14506 | 8.4751 | 2.9058 | 3.6698 | 33.3292 | 24.3139 | 0.016112
55.5546 | 0.0011631 | 0.022204 | 7.5167 | 2.0666 | 0.032962 | 1.3554 | 1.0877 | 0.24767 | 0.18273 | 0.87583 | 0.86468 | 0.00046531 | 0.00099924 | 0.32252 | 0.014358 | 0.98564 | 0.0021473 | 0.16813 | 9.8231 | 3.3679 | 4.2535 | 38.63 | 28.1809 | 0.025845
64.5484 | 0.0012739 | 0.023478 | 8.7667 | 1.7893 | 0.038695 | 1.3533 | 1.0877 | 0.24568 | 0.18154 | 0.87014 | 0.85734 | 0.00061029 | 0.0016095 | 0.40882 | 0.023127 | 0.97687 | 0.0034588 | 0.19418 | 11.3451 | 3.8897 | 4.9126 | 44.6155 | 32.5474 | 0.035829
75.3463 | 0.0014645 | 0.024942 | 9.9667 | 1.5417 | 0.045649 | 1.3511 | 1.0877 | 0.24368 | 0.18036 | 0.86445 | 0.84984 | 0.0008005 | 0.00241 | 0.52851 | 0.034629 | 0.96537 | 0.005179 | 0.22537 | 13.1676 | 4.5146 | 5.7017 | 51.7828 | 37.7759 | 0.04596
88.1261 | 0.0016794 | 0.026622 | 11.2167 | 1.325 | 0.053965 | 1.349 | 1.0877 | 0.24173 | 0.17919 | 0.85887 | 0.8423 | 0.0010278 | 0.0034378 | 0.69148 | 0.049397 | 0.9506 | 0.0073876 | 0.26222 | 15.3205 | 5.2527 | 6.634 | 60.2491 | 43.9522 | 0.056053
102.7478 | 0.0020037 | 0.028625 | 12.4833 | 1.1417 | 0.063577 | 1.3469 | 1.0877 | 0.23987 | 0.17809 | 0.8536 | 0.83499 | 0.0013862 | 0.004824 | 0.88643 | 0.069315 | 0.93069 | 0.010366 | 0.30432 | 17.7803 | 6.0961 | 7.6991 | 69.9225 | 51.0091 | 0.067461
119.8129 | 0.002292 | 0.030917 | 13.75 | 0.98312 | 0.074909 | 1.3448 | 1.0877 | 0.23808 | 0.17704 | 0.84853 | 0.82773 | 0.0016976 | 0.0065216 | 1.1186 | 0.093707 | 0.90629 | 0.014014 | 0.35341 | 20.6486 | 7.0795 | 8.9411 | 81.2025 | 59.2379 | 0.078211
139.5491 | 0.0026224 | 0.03354 | 14.9667 | 0.84709 | 0.088144 | 1.3428 | 1.0877 | 0.23638 | 0.17604 | 0.84374 | 0.82058 | 0.0020576 | 0.0085792 | 1.3176 | 0.12327 | 0.87673 | 0.018436 | 0.41016 | 23.9643 | 8.2163 | 10.3768 | 94.2415 | 68.75 | 0.088337
162.7751 | 0.0028498 | 0.03639 | 16.2 | 0.7285 | 0.10387 | 1.3408 | 1.0877 | 0.23475 | 0.17508 | 0.83915 | 0.81344 | 0.0023067 | 0.010886 | 1.5423 | 0.15642 | 0.84358 | 0.023393 | 0.47693 | 27.8654 | 9.5538 | 12.0661 | 109.5829 | 79.9416 | 0.096095
188.8454 | 0.0031511 | 0.039541 | 17.5 | 0.62957 | 0.12169 | 1.3389 | 1.0877 | 0.23326 | 0.17421 | 0.83498 | 0.8066 | 0.0026531 | 0.013539 | 1.6426 | 0.19454 | 0.80546 | 0.029095 | 0.55188 | 32.2443 | 11.0552 | 13.9622 | 126.8036 | 92.5043 | 0.10302
220.3649 | 0.0030338 | 0.042574 | 18.7833 | 0.54076 | 0.14344 | 1.337 | 1.0877 | 0.23179 | 0.17336 | 0.83092 | 0.79955 | 0.0025448 | 0.016084 | 1.668 | 0.23111 | 0.76889 | 0.034563 | 0.64251 | 37.5399 | 12.8708 | 16.2553 | 147.629 | 107.6966 | 0.10487
256.8341 | 0.0028698 | 0.045444 | 20.1167 | 0.46485 | 0.16883 | 1.3351 | 1.0877 | 0.2304 | 0.17257 | 0.82712 | 0.79262 | 0.0024094 | 0.018493 | 1.5707 | 0.26573 | 0.73427 | 0.039741 | 0.74743 | 43.6699 | 14.9725 | 18.9096 | 171.7357 | 125.2826 | 0.10346
298.9251 | 0.0026929 | 0.048137 | 21.4667 | 0.40001 | 0.1984 | 1.3333 | 1.0876 | 0.2291 | 0.17183 | 0.82357 | 0.78582 | 0.0022594 | 0.020753 | 1.4518 | 0.29819 | 0.70181 | 0.044596 | 0.8686 | 50.7493 | 17.3998 | 21.9751 | 199.5761 | 145.5924 | 0.099754
347.7655 | 0.0023671 | 0.050504 | 22.8167 | 0.34424 | 0.23299 | 1.3315 | 1.0876 | 0.22786 | 0.17113 | 0.82023 | 0.77909 | 0.0019548 | 0.022708 | 1.3466 | 0.32628 | 0.67372 | 0.048797 | 1.0093 | 58.9707 | 20.2185 | 25.5351 | 231.9073 | 169.1782 | 0.093822
404.382 | 0.0022904 | 0.052795 | 24.1667 | 0.2963 | 0.27341 | 1.3297 | 1.0876 | 0.22668 | 0.17047 | 0.81707 | 0.77244 | 0.0018984 | 0.024606 | 1.2227 | 0.35356 | 0.64644 | 0.052876 | 1.1726 | 68.5107 | 23.4894 | 29.666 | 269.4239 | 196.547 | 0.087431
471.1765 | 0.0020901 | 0.054885 | 25.5667 | 0.25445 | 0.32146 | 1.3279 | 1.0876 | 0.22554 | 0.16984 | 0.81404 | 0.76576 | 0.0017106 | 0.026317 | 1.1555 | 0.37814 | 0.62186 | 0.056552 | 1.3655 | 79.7794 | 27.3529 | 34.5455 | 313.7393 | 228.8754 | 0.080254
548.7213 | 0.0020226 | 0.056907 | 26.9667 | 0.21856 | 0.37764 | 1.3262 | 1.0876 | 0.22445 | 0.16924 | 0.81118 | 0.75915 | 0.0016606 | 0.027977 | 1.0785 | 0.402 | 0.598 | 0.060121 | 1.5897 | 92.8811 | 31.8449 | 40.2187 | 365.2627 | 266.4621 | 0.073261
637.61 | 0.0018822 | 0.058789 | 28.4333 | 0.18809 | 0.44245 | 1.3245 | 1.0875 | 0.22342 | 0.16868 | 0.80849 | 0.7527 | 0.0015398 | 0.029517 | 1.0334 | 0.42412 | 0.57588 | 0.06343 | 1.8472 | 107.9251 | 37.0029 | 46.733 | 424.4247 | 309.6213 | 0.066518
742.5379 | 0.0018329 | 0.060622 | 29.9 | 0.16147 | 0.51938 | 1.3228 | 1.0875 | 0.22242 | 0.16814 | 0.8059 | 0.74621 | 0.0014999 | 0.031017 | 0.98301 | 0.44567 | 0.55433 | 0.066653 | 2.1518 | 125.7196 | 43.1039 | 54.4382 | 494.4029 | 360.671 | 0.06002
864.0654 | 0.0017423 | 0.062365 | 31.3667 | 0.13868 | 0.60892 | 1.3211 | 1.0875 | 0.22146 | 0.16763 | 0.80345 | 0.73981 | 0.0014237 | 0.032441 | 0.93351 | 0.46613 | 0.53387 | 0.069712 | 2.5053 | 146.378 | 50.1867 | 63.3835 | 575.6437 | 419.9368 | 0.053946
1005.5903 | 0.0016366 | 0.064001 | 32.8667 | 0.11906 | 0.71358 | 1.3195 | 1.0874 | 0.22054 | 0.16714 | 0.8011 | 0.73346 | 0.0013295 | 0.03377 | 0.8889 | 0.48523 | 0.51477 | 0.072569 | 2.9182 | 170.5021 | 58.4579 | 73.8296 | 670.5138 | 489.1453 | 0.048254
1170.2867 | 0.0015871 | 0.065588 | 34.3667 | 0.10218 | 0.8357 | 1.3179 | 1.0874 | 0.21965 | 0.16667 | 0.79885 | 0.72717 | 0.0012907 | 0.035061 | 0.8505 | 0.50378 | 0.49622 | 0.075343 | 3.4003 | 198.6663 | 68.1142 | 86.0251 | 781.2722 | 569.9444 | 0.043048
1361.8872 | 0.001536 | 0.067124 | 35.8333 | 0.087668 | 0.97794 | 1.3162 | 1.0873 | 0.21879 | 0.16622 | 0.79669 | 0.72093 | 0.0012494 | 0.03631 | 0.81581 | 0.52173 | 0.47827 | 0.078028 | 3.9632 | 231.5542 | 79.39 | 100.2659 | 910.6065 | 664.2949 | 0.03831
1584.818 | 0.0014491 | 0.068574 | 37.2667 | 0.075189 | 1.1434 | 1.3146 | 1.0872 | 0.21795 | 0.16579 | 0.79462 | 0.71474 | 0.001171 | 0.037481 | 0.78852 | 0.53856 | 0.46144 | 0.080544 | 4.621 | 269.9868 | 92.5669 | 116.9077 | 1061.7459 | 774.5523 | 0.033982
1843.4482 | 0.0014324 | 0.070006 | 38.6833 | 0.064485 | 1.3349 | 1.3131 | 1.0871 | 0.21714 | 0.16537 | 0.79262 | 0.70863 | 0.0011625 | 0.038644 | 0.76675 | 0.55526 | 0.44474 | 0.083042 | 5.388 | 314.7998 | 107.9314 | 136.3123 | 1237.9767 | 903.1142 | 0.030121
2145.1904 | 0.0014141 | 0.07142 | 40.0833 | 0.055254 | 1.5574 | 1.3115 | 1.087 | 0.21635 | 0.16497 | 0.79068 | 0.70255 | 0.0011502 | 0.039794 | 0.76977 | 0.57179 | 0.42821 | 0.085514 | 6.2881 | 367.3909 | 125.9626 | 159.0849 | 1444.7958 | 1053.9904 | 0.026655
2495.644 | 0.0014402 | 0.07286 | 41.45 | 0.047331 | 1.814 | 1.3099 | 1.0869 | 0.21557 | 0.16457 | 0.78879 | 0.69654 | 0.0011826 | 0.040976 | 0.78692 | 0.58878 | 0.41122 | 0.088055 | 7.3407 | 428.8907 | 147.0482 | 185.7151 | 1686.6489 | 1230.4242 | 0.023592
2903.4773 | 0.0014945 | 0.074355 | 42.8 | 0.040517 | 2.1097 | 1.3083 | 1.0868 | 0.21481 | 0.16419 | 0.78696 | 0.69057 | 0.001242 | 0.042218 | 0.8077 | 0.60663 | 0.39337 | 0.090724 | 8.5754 | 501.0296 | 171.7816 | 216.9522 | 1970.3411 | 1437.38 | 0.020893
3378.9268 | 0.0014942 | 0.075849 | 44.15 | 0.034647 | 2.45 | 1.3068 | 1.0867 | 0.21407 | 0.16381 | 0.78515 | 0.68464 | 0.0012451 | 0.043464 | 0.84738 | 0.62452 | 0.37548 | 0.0934 | 10.0281 | 585.9076 | 200.8826 | 253.7054 | 2304.1312 | 1680.8826 | 0.018483
3930.7151 | 0.0016078 | 0.077457 | 45.4833 | 0.029615 | 2.8384 | 1.3052 | 1.0865 | 0.21333 | 0.16344 | 0.78339 | 0.67878 | 0.0013624 | 0.044826 | 0.91168 | 0.64409 | 0.35591 | 0.096327 | 11.7322 | 685.4734 | 235.0195 | 296.8187 | 2695.6819 | 1966.5221 | 0.016386
4571.6758 | 0.0017738 | 0.079231 | 46.9333 | 0.025294 | 3.2801 | 1.3036 | 1.0863 | 0.2126 | 0.16308 | 0.78165 | 0.67298 | 0.0015313 | 0.046357 | 1.0244 | 0.6661 | 0.3339 | 0.099618 | 13.7364 | 802.5717 | 275.1674 | 347.5238 | 3156.1809 | 2302.4599 | 0.01457
5319.5049 | 0.0019965 | 0.081227 | 48.3667 | 0.021569 | 3.7822 | 1.3021 | 1.086 | 0.21187 | 0.16272 | 0.77992 | 0.66721 | 0.0017553 | 0.048113 | 1.1394 | 0.69132 | 0.30868 | 0.10339 | 16.1086 | 941.1737 | 322.6881 | 407.5402 | 3701.245 | 2700.0886 | 0.012996
6189.9634 | 0.0021282 | 0.083355 | 49.75 | 0.018367 | 4.3483 | 1.3005 | 1.0857 | 0.21115 | 0.16236 | 0.77821 | 0.66149 | 0.0018876 | 0.05 | 1.2645 | 0.71844 | 0.28156 | 0.10745 | 18.9164 | 1105.2218 | 378.9332 | 478.5751 | 4346.3777 | 3170.7182 | 0.011607
7201.002 | 0.0023433 | 0.085699 | 51.0833 | 0.015622 | 4.9814 | 1.2989 | 1.0854 | 0.21043 | 0.16201 | 0.77649 | 0.65583 | 0.0021025 | 0.052103 | 1.2854 | 0.74865 | 0.25135 | 0.11196 | 22.2413 | 1299.4864 | 445.5382 | 562.6941 | 5110.3397 | 3728.0347 | 0.010396
8380.8711 | 0.0020991 | 0.087798 | 52.45 | 0.013256 | 5.6875 | 1.2972 | 1.085 | 0.20969 | 0.16164 | 0.77473 | 0.65019 | 0.0018529 | 0.053955 | 1.2597 | 0.77527 | 0.22473 | 0.11595 | 26.2095 | 1531.3332 | 525.0285 | 663.0867 | 6022.0967 | 4393.1689 | 0.0092505
9749.9482 | 0.0020216 | 0.089819 | 53.85 | 0.011231 | 6.4645 | 1.2956 | 1.0846 | 0.20892 | 0.16126 | 0.7729 | 0.64463 | 0.0017679 | 0.055723 | 1.1662 | 0.80068 | 0.19932 | 0.11975 | 30.9351 | 1807.4356 | 619.6922 | 782.6426 | 7107.8929 | 5185.2661 | 0.0082121
11343.7949 | 0.0019453 | 0.091765 | 55.3 | 0.0094919 | 7.3151 | 1.2939 | 1.0841 | 0.20812 | 0.16085 | 0.77094 | 0.6391 | 0.0016792 | 0.057403 | 1.1121 | 0.8248 | 0.1752 | 0.12335 | 36.6041 | 2138.6573 | 733.2539 | 926.0658 | 8410.4502 | 6135.4924 | 0.007271
13198.8799 | 0.0018867 | 0.093651 | 56.7833 | 0.0079991 | 8.237 | 1.2922 | 1.0835 | 0.20727 | 0.16041 | 0.76882 | 0.63363 | 0.0016037 | 0.059006 | 1.1206 | 0.84785 | 0.15215 | 0.1268 | 43.4353 | 2537.7765 | 870.0948 | 1098.8895 | 9980.02 | 7280.5064 | 0.0064236
15355.8154 | 0.0021105 | 0.095762 | 58.3333 | 0.0067201 | 9.2252 | 1.2904 | 1.0828 | 0.20636 | 0.15992 | 0.76651 | 0.6282 | 0.0018074 | 0.060814 | 1.1735 | 0.87382 | 0.12618 | 0.13068 | 51.7025 | 3020.8023 | 1035.7036 | 1308.0458 | 11879.5596 | 8666.2361 | 0.0056905
17865.9707 | 0.0022476 | 0.098009 | 59.95 | 0.005624 | 10.2736 | 1.2885 | 1.082 | 0.20537 | 0.15939 | 0.76394 | 0.62282 | 0.0019192 | 0.062733 | 1.2409 | 0.90139 | 0.098606 | 0.13481 | 61.7784 | 3609.5053 | 1237.5447 | 1562.9616 | 14194.6837 | 10355.1381 | 0.0050453
20786.5332 | 0.0022692 | 0.10028 | 61.5667 | 0.0046861 | 11.3729 | 1.2866 | 1.0811 | 0.20429 | 0.15879 | 0.76107 | 0.61748 | 0.0019094 | 0.064642 | 1.1645 | 0.92883 | 0.071169 | 0.13891 | 74.1428 | 4331.9157 | 1485.2282 | 1875.7745 | 17035.6236 | 12427.6271 | 0.0044684
24187.3945 | 0.0018634 | 0.10214 | 62.95 | 0.0038842 | 12.5122 | 1.2845 | 1.08 | 0.20309 | 0.1581 | 0.75778 | 0.61219 | 0.0014623 | 0.066105 | 0.99761 | 0.94984 | 0.050158 | 0.14205 | 89.4509 | 5226.3172 | 1791.8802 | 2263.0617 | 20552.9328 | 14993.5329 | 0.003927
28130.3203 | 0.0016073 | 0.10375 | 64.25 | 0.0032025 | 13.6734 | 1.2824 | 1.0787 | 0.20173 | 0.15731 | 0.754 | 0.60695 | 0.0011569 | 0.067261 | 0.7582 | 0.96647 | 0.033534 | 0.14454 | 108.493 | 6338.8821 | 2173.331 | 2744.8165 | 24928.1881 | 18185.3176 | 0.0034357
32720.6562 | 0.0013333 | 0.10508 | 65.5167 | 0.0026217 | 14.8467 | 1.2801 | 1.0772 | 0.20019 | 0.15639 | 0.74959 | 0.60176 | 0.00082072 | 0.068082 | 0.58614 | 0.97826 | 0.021741 | 0.1463 | 132.5249 | 7742.9816 | 2654.7365 | 3352.8094 | 30449.9276 | 22213.4718 | 0.0029897
38056.9141 | 0.0012649 | 0.10635 | 66.7833 | 0.0021293 | 16.0151 | 1.2776 | 1.0755 | 0.19843 | 0.15532 | 0.74444 | 0.59662 | 0.00067901 | 0.068761 | 0.47089 | 0.98802 | 0.011985 | 0.14776 | 163.1698 | 9533.4609 | 3268.6152 | 4128.1097 | 37491.1384 | 27350.0928 | 0.0025962
44288.6953 | 0.0013126 | 0.10766 | 68.0667 | 0.0017119 | 17.1686 | 1.2749 | 1.0735 | 0.1964 | 0.15406 | 0.73839 | 0.5915 | 0.00063757 | 0.069399 | 0.29486 | 0.99718 | 0.0028239 | 0.14913 | 202.9639 | 11858.4965 | 4065.7702 | 5134.8796 | 46634.5367 | 34020.2767 | 0.0022515
51539.1914 | 0.00080308 | 0.10846 | 69.35 | 0.0013612 | 18.2882 | 1.2719 | 1.0712 | 0.19406 | 0.15257 | 0.73125 | 0.58642 | 2.3074e-05 | 0.069422 | 0.18346 | 0.99751 | 0.0024923 | 0.14918 | 255.2472 | 14913.2379 | 5113.1102 | 6457.6215 | 58647.565 | 42783.8794 | 0.0019354
59963.6953 | 0.0010739 | 0.10954 | 70.65 | 0.0010689 | 19.3604 | 1.2687 | 1.0685 | 0.19135 | 0.15082 | 0.72288 | 0.5814 | 0.00017345 | 0.069595 | 0 | 1 | 0 | 0.14956 | 325.036 | 18990.7599 | 6511.1177 | 8223.2402 | 74682.7636 | 54481.6882 | 0.0016677

## E9 Summary
|  | Sample Image Not Available | Data Summary |  |  | Pore Throat Radius Histogram
|  |  | Sample Weight | 3.006 | g | Porosity < 10 nm | 3.0845 | %
|  |  | Intrusion Pressure | 41 | psia | Porosity 10-100 nm | 5.0102 | %
|  |  | Intrusion Porosity | 14.9555 | % | Porosity 100-1000 nm | 7.9186 | %
Well | OCS Y-0243 Falcon 1 |  | Total Porosity | 20.8639 | % | Porosity 1000-10000 nm | 3.5398 | %
Sample ID | E9 |  | Bulk Density | 2.1489 | g/cc | Porosity > 100000 nm | 1.3108 | %
Sample Depth, ft | 3300 |  | Grain Density | 2.7635 | g/cc | Porosity >= 10 nm | 17.7794 | %
Sample Type | Cuttings |  | Permeability to Air (Swanson) | 0.62233 | mD | Porosity >= 20 nm | 16.0347 | %
Sample Material | +50 Mesh |  | Permeability to Air (500 psi) | 0.47655 | mD | Porosity >= 40 nm | 14.6133 | %
Sample Cleaning | Solvent |  | Permeability to Air (1500 psi) | 0.44866 | mD | Median Pore Throat Radius | 0.11906 | µm

## E10 Data
MERCURY INJECTION CAPILLARY PRESSURE
Sample Metadata |  |  |  | Data Summary |  |  |  |  | System Parameters |  |  |  | Fluid Pressure Gradients |  |  |  |  | Fluid Parameters |  | Air/Hg | Air/Water | Air/Oil | Oil/Water
Client |  | Hilcorp Energy |  | Intrusion Porosity, fraction |  |  | 0.1088 |  | Pen Volume, mL |  | 13.9088 |  | Water, psia/ft |  |  | 0.47 |  | Hg Contact Angle |  | 140 | 0 | 0 | 0
Well |  | OCS Y-0243 Falcon 1 |  | Total Porosity, fraction |  |  | 0.157 |  | Pen Weight, g |  | 85.291 |  | Oil, psia/ft |  |  | 0.287 |  | Hg IFT |  | 485 | 0 | 0 | 0
Sample ID |  | E10 |  | Bulk Density, g/cc |  |  | 2.2157 |  | Sample Weight, g |  | 3.004 |  | Gas, psia/ft |  |  | 0.114 |  | Lab Contact Angle |  | 0 | 0 | 0 | 30
Sample Depth, ft |  | 4230 |  | Grain Density, g/cc |  |  | 2.6594 |  | Assembly Weight, g |  | 257.95 | [6 empty] | Lab IFT |  | 0 | 70 | 24 | 35
Sample Weight, g |  | 3.004 |  | Permeability to Air, mD (Swanson) |  |  | 0.016396 |  | Total Pore Volume, mL |  | 0.21285 |  | Threshold Pressures |  |  |  |  | Reservoir Contact Angle |  | 0 | 0 | 0 | 30
Sample Type |  | Cuttings |  | Permeability to Air, mD (500 psi) |  |  | 0.012326 |  | Hg Intrusion Volume, mL |  | 0.14751 |  | Closure Pressure, psia |  |  | 6 |  | Reservoir IFT |  | 0 | 50 | 0 | 25
Sample Material |  | +50 Mesh |  | Permeability to Air, mD (1500 psi) |  |  | 0.011477 |  | Bulk Volume, mL |  | 1.3558 |  | Intrusion Pressure, psia |  |  | 88 |  | Lab T*cos(theta) |  |  | 70 | 24 | 30.3109
Sample Cleaning |  | Solvent |  | Median Pore Throat Radius, um |  |  | 0.018364 |  | Bulk Modulus, GPa |  | 20.6689 | [6 empty] | Reservoir T*cos(theta) |  |  | 50 |  | 21.6506
[18 empty] | IFT*cos(contact angle) |  | 371.5316
Raw Data |  |  |  | Pore Size | Sample Compression | [6 empty] | Mercury Intrusion | [5 empty] | Capillary Conversions
Injection Pressure | Incremental Volume | Cumulative Volume | Elapsed Time | Pore Throat Radius | Bulk Modulus | Bulk Volume | Grain Volume | Pore Volume | Total Porosity | Normalized Porosity Reduction | Normalized Permeability Reduction | Incremental Volume | Cumulative Volume | Log Normalized Pore Volume | Hg Saturation | 1.0 - Hg Saturation | Cumulative Intrusion Porosity | Leverett J Function | Gas-Water Pressure | Gas-Oil Pressure | Oil-Water Pressure | HAFW Gas-Water | HAFW Oil-Water | Swanson Stressed Sb/Pc
psia | mL/g | mL/g | minutes | um | GPa | mL | mL | mL | fraction | fraction | fraction | mL/g | mL/g | fraction | fraction | fraction | fraction |  | psia | psia | psia | ft | ft
1.4662 | 0 | 0 | 31.0333 | 73.484
1.4911 | 0.0001092 | 0.0001092 | 31.6167 | 72.2586 |  | 1.3558 | 1.1296 | 0.21285 | 0.157 | 1 | 1 | 0 | 0 | 0 | 0 | 1 | 0 | 0.0020333 | 0.28094 | 0.096321 | 0.12165 | 1.1048 | 0.80596 | 0
1.7199 | 0.00066165 | 0.00077085 | 32.3333 | 62.643 |  | 1.3558 | 1.1296 | 0.21285 | 0.157 | 1 | 1 | 0 | 0 | 0 | 0 | 1 | 0 | 0.0023454 | 0.32406 | 0.11111 | 0.14032 | 1.2744 | 0.92968 | 0
2.0043 | 0.00075158 | 0.0015224 | 33.0667 | 53.7557 |  | 1.3558 | 1.1296 | 0.21285 | 0.157 | 1 | 1 | 0 | 0 | 0 | 0 | 1 | 0 | 0.0027331 | 0.37763 | 0.12947 | 0.16352 | 1.4851 | 1.0834 | 0
2.3359 | 0.00073873 | 0.0022612 | 33.85 | 46.1252 |  | 1.3558 | 1.1296 | 0.21285 | 0.157 | 1 | 1 | 0 | 0 | 0 | 0 | 1 | 0 | 0.0031853 | 0.44011 | 0.15089 | 0.19057 | 1.7308 | 1.2626 | 0
2.722 | 0.00070019 | 0.0029613 | 34.6833 | 39.5816 |  | 1.3558 | 1.1296 | 0.21285 | 0.157 | 1 | 1 | 0 | 0 | 0 | 0 | 1 | 0 | 0.0037119 | 0.51287 | 0.17584 | 0.22208 | 2.0169 | 1.4713 | 0
3.1716 | 0.00063595 | 0.0035973 | 35.5 | 33.9699 |  | 1.3558 | 1.1296 | 0.21285 | 0.157 | 1 | 1 | 0 | 0 | 0 | 0 | 1 | 0 | 0.0043251 | 0.59759 | 0.20489 | 0.25876 | 2.3501 | 1.7144 | 0
3.6943 | 0.00059098 | 0.0041883 | 36.35 | 29.1636 |  | 1.3558 | 1.1296 | 0.21285 | 0.157 | 1 | 1 | 0 | 0 | 0 | 0 | 1 | 0 | 0.0050379 | 0.69607 | 0.23865 | 0.30141 | 2.7374 | 1.9969 | 0
4.3022 | 0.00052675 | 0.004715 | 37.2167 | 25.0434 |  | 1.3558 | 1.1296 | 0.21285 | 0.157 | 1 | 1 | 0 | 0 | 0 | 0 | 1 | 0 | 0.0058667 | 0.81059 | 0.27792 | 0.351 | 3.1877 | 2.3255 | 0
5.0093 | 0.0005139 | 0.0052289 | 38.0833 | 21.5086 |  | 1.3558 | 1.1296 | 0.21285 | 0.157 | 1 | 1 | 0 | 0 | 0 | 0 | 1 | 0 | 0.0068309 | 0.94381 | 0.32359 | 0.40868 | 3.7116 | 2.7076 | 0
5.832 | 0.00046893 | 0.0056979 | 38.9833 | 18.4764 |  | 1.3558 | 1.1296 | 0.21285 | 0.157 | 1 | 1 | 0 | 0 | 0 | 0 | 1 | 0 | 0.0079519 | 1.0987 | 0.3767 | 0.47575 | 4.3207 | 3.152 | 0
6.7877 | 0.00044324 | 0.0061411 | 39.9 | 15.8789 | 0.006212 | 1.3543 | 1.1296 | 0.21133 | 0.15604 | 0.99388 | 1 | 0 | 0 | 0 | 0 | 1 | 0 | 0.0092527 | 1.2784 | 0.43832 | 0.55358 | 5.0275 | 3.6676 | 0
7.9029 | 0.00046251 | 0.0066036 | 40.85 | 13.6451 | 0.0071995 | 1.3529 | 1.1296 | 0.2098 | 0.15507 | 0.98775 | 0.98982 | 0 | 0 | 0 | 0 | 1 | 0 | 0.010767 | 1.4877 | 0.51007 | 0.6442 | 5.8505 | 4.268 | 0
9.1984 | 0.00046251 | 0.0070661 | 41.8333 | 11.7345 | 0.0083413 | 1.3515 | 1.1296 | 0.20828 | 0.15411 | 0.98163 | 0.97977 | 0 | 0 | 0 | 0 | 1 | 0 | 0.012521 | 1.7299 | 0.59313 | 0.74909 | 6.8032 | 4.963 | 0
10.7032 | 0.00048178 | 0.0075479 | 42.85 | 10.1004 | 0.0096616 | 1.35 | 1.1296 | 0.20677 | 0.15316 | 0.97552 | 0.96983 | 0 | 0 | 0 | 0 | 1 | 0 | 0.014546 | 2.0098 | 0.68908 | 0.87028 | 7.9038 | 5.7659 | 0
12.4595 | 0.00047536 | 0.0080233 | 43.9 | 8.697 | 0.011195 | 1.3486 | 1.1296 | 0.20525 | 0.1522 | 0.96941 | 0.95997 | 0 | 0 | 0 | 0 | 1 | 0 | 0.016893 | 2.3341 | 0.80028 | 1.0107 | 9.1792 | 6.6963 | 0
14.4991 | 0.00046893 | 0.0084922 | 45 | 7.4979 | 0.012968 | 1.3472 | 1.1296 | 0.20374 | 0.15124 | 0.96331 | 0.95023 | 0 | 0 | 0 | 0 | 1 | 0 | 0.019595 | 2.7074 | 0.92826 | 1.1724 | 10.6472 | 7.7672 | 0
16.873 | 0.00048178 | 0.008974 | 46.1833 | 6.47 | 0.015023 | 1.3457 | 1.1296 | 0.20224 | 0.15028 | 0.95722 | 0.94059 | 0 | 0 | 0 | 0 | 1 | 0 | 0.022708 | 3.1376 | 1.0757 | 1.3586 | 12.3387 | 9.0012 | 0
19.6336 | 0.0005139 | 0.0094879 | 47.4167 | 5.5886 | 0.0174 | 1.3443 | 1.1296 | 0.20073 | 0.14933 | 0.95113 | 0.93105 | 0 | 0 | 0 | 0 | 1 | 0 | 0.02629 | 3.6324 | 1.2454 | 1.5729 | 14.2848 | 10.4209 | 0
22.8458 | 0.00053317 | 0.010021 | 48.7667 | 4.8309 | 0.020154 | 1.3428 | 1.1296 | 0.19924 | 0.14837 | 0.94506 | 0.92161 | 0 | 0 | 0 | 0 | 1 | 0 | 0.030413 | 4.2021 | 1.4407 | 1.8196 | 16.525 | 12.0551 | 0
26.5826 | 0.00053317 | 0.010554 | 50.2333 | 4.1786 | 0.023342 | 1.3413 | 1.1296 | 0.19774 | 0.14742 | 0.939 | 0.91227 | 0 | 0 | 0 | 0 | 1 | 0 | 0.03516 | 4.8581 | 1.6656 | 2.1036 | 19.1047 | 13.937 | 0
30.9335 | 0.00055244 | 0.011107 | 51.9167 | 3.6154 | 0.027037 | 1.3399 | 1.1296 | 0.19625 | 0.14647 | 0.93295 | 0.90302 | 0 | 0 | 0 | 0 | 1 | 0 | 0.040638 | 5.6148 | 1.9251 | 2.4313 | 22.0808 | 16.1081 | 0
34.9306 | 0.0001819 | 0.011289 | 3.8333 | 3.2196 | 0.030417 | 1.3387 | 1.1296 | 0.19504 | 0.1457 | 0.92802 | 0.89567 | 0 | 0 | 0 | 0 | 1 | 0 | 0.045633 | 6.305 | 2.1617 | 2.7302 | 24.7951 | 18.0882 | 0
41.5121 | 0.00050533 | 0.011794 | 5.0833 | 2.7307 | 0.035956 | 1.337 | 1.1295 | 0.19336 | 0.14462 | 0.92119 | 0.88533 | 0 | 0 | 0 | 0 | 1 | 0 | 0.053804 | 7.4339 | 2.5488 | 3.219 | 29.2346 | 21.3269 | 0
47.9145 | 0.00054084 | 0.012335 | 6.3167 | 2.381 | 0.041318 | 1.3356 | 1.1295 | 0.19196 | 0.14372 | 0.91544 | 0.87683 | 0 | 0 | 0 | 0 | 1 | 0 | 0.061705 | 8.5257 | 2.9231 | 3.6918 | 33.5282 | 24.4591 | 0
55.872 | 0.00057646 | 0.012911 | 7.5167 | 2.0553 | 0.047951 | 1.3341 | 1.1295 | 0.19046 | 0.14276 | 0.90933 | 0.86781 | 0 | 0 | 0 | 0 | 1 | 0 | 0.071484 | 9.8769 | 3.3864 | 4.2768 | 38.8416 | 28.3353 | 0
64.8904 | 0.00055455 | 0.013466 | 8.7667 | 1.7803 | 0.055431 | 1.3326 | 1.1295 | 0.18901 | 0.14183 | 0.90339 | 0.85912 | 0 | 0 | 0 | 0 | 1 | 0 | 0.082529 | 11.4029 | 3.9096 | 4.9376 | 44.8427 | 32.7131 | 0
75.7169 | 0.00062622 | 0.014092 | 9.9667 | 1.5344 | 0.064366 | 1.3311 | 1.1295 | 0.18752 | 0.14087 | 0.89729 | 0.85025 | 0 | 0 | 0.030226 | 0 | 1 | 0 | 0.095753 | 13.2301 | 4.536 | 5.7288 | 52.0285 | 37.9552 | 0
88.5322 | 0.00063903 | 0.014731 | 11.2167 | 1.3191 | 0.074889 | 1.3295 | 1.1295 | 0.18601 | 0.13991 | 0.89114 | 0.84136 | 0.00013913 | 0.00013913 | 0.069243 | 0.0028334 | 0.99717 | 0.00030828 | 0.11138 | 15.3888 | 5.2762 | 6.6636 | 60.5179 | 44.1483 | 0.0032005
103.1994 | 0.00067036 | 0.015401 | 12.4833 | 1.1369 | 0.08687 | 1.328 | 1.1295 | 0.18455 | 0.13896 | 0.88513 | 0.83273 | 0.00018213 | 0.00032126 | 0.11309 | 0.0065425 | 0.99346 | 0.00071183 | 0.12924 | 17.8562 | 6.1221 | 7.732 | 70.2212 | 51.2269 | 0.0063397
120.3192 | 0.00068862 | 0.01609 | 13.75 | 0.97908 | 0.10078 | 1.3265 | 1.1295 | 0.18309 | 0.13802 | 0.87914 | 0.82418 | 0.00020253 | 0.00052379 | 0.1286 | 0.010667 | 0.98933 | 0.0011606 | 0.15006 | 20.7337 | 7.1087 | 8.978 | 81.5371 | 59.482 | 0.0088657
140.1215 | 0.0006859 | 0.016776 | 14.9667 | 0.84371 | 0.11679 | 1.325 | 1.1295 | 0.18164 | 0.13709 | 0.87322 | 0.81577 | 0.00020581 | 0.0007296 | 0.14348 | 0.014858 | 0.98514 | 0.0016166 | 0.17414 | 24.0604 | 8.2493 | 10.4185 | 94.6197 | 69.0258 | 0.010604
163.4198 | 0.00073247 | 0.017508 | 16.2 | 0.72568 | 0.13552 | 1.3234 | 1.1295 | 0.1802 | 0.13616 | 0.86729 | 0.80738 | 0.00025118 | 0.00098079 | 0.16209 | 0.019974 | 0.98003 | 0.0021732 | 0.20246 | 27.9736 | 9.591 | 12.1129 | 110.0087 | 80.2523 | 0.012222
189.5723 | 0.00074247 | 0.018251 | 17.5 | 0.62719 | 0.15642 | 1.3219 | 1.1295 | 0.17881 | 0.13527 | 0.86157 | 0.79936 | 0.00027992 | 0.0012607 | 0.18147 | 0.025674 | 0.97433 | 0.0027934 | 0.23425 | 32.3665 | 11.0971 | 14.0151 | 127.2838 | 92.8546 | 0.013543
221.1689 | 0.00077289 | 0.019024 | 18.7833 | 0.53882 | 0.18154 | 1.3204 | 1.1295 | 0.17738 | 0.13434 | 0.8557 | 0.79111 | 0.00029717 | 0.0015579 | 0.20082 | 0.031726 | 0.96827 | 0.0034518 | 0.27267 | 37.6751 | 12.9172 | 16.3138 | 148.1604 | 108.0842 | 0.014345
257.7086 | 0.00080621 | 0.01983 | 20.1167 | 0.46329 | 0.21042 | 1.3188 | 1.1295 | 0.17597 | 0.13343 | 0.84991 | 0.78302 | 0.00033767 | 0.0018955 | 0.22421 | 0.038603 | 0.9614 | 0.0042 | 0.31713 | 43.817 | 15.023 | 18.9733 | 172.3139 | 125.7044 | 0.014979
299.8624 | 0.00085389 | 0.020684 | 21.4667 | 0.39877 | 0.24353 | 1.3173 | 1.1295 | 0.17459 | 0.13254 | 0.84421 | 0.77508 | 0.00039329 | 0.0022888 | 0.25869 | 0.046612 | 0.95339 | 0.0050715 | 0.36844 | 50.9071 | 17.4538 | 22.0434 | 200.1963 | 146.0448 | 0.015545
348.7528 | 0.00090226 | 0.021586 | 22.8167 | 0.34327 | 0.28169 | 1.3157 | 1.1295 | 0.17322 | 0.13166 | 0.83859 | 0.76725 | 0.00044721 | 0.002736 | 0.29459 | 0.05572 | 0.94428 | 0.0060624 | 0.42801 | 59.137 | 20.2755 | 25.6071 | 232.5611 | 169.6553 | 0.015977
405.4153 | 0.00094337 | 0.022529 | 24.1667 | 0.29555 | 0.32562 | 1.3142 | 1.1295 | 0.17187 | 0.13079 | 0.83304 | 0.75952 | 0.00049425 | 0.0032303 | 0.31539 | 0.065785 | 0.93421 | 0.0071575 | 0.49711 | 68.6849 | 23.5491 | 29.7414 | 270.109 | 197.0467 | 0.016227
472.249 | 0.00094126 | 0.023471 | 25.5667 | 0.25388 | 0.37709 | 1.3126 | 1.1295 | 0.17052 | 0.12991 | 0.82747 | 0.75176 | 0.00049097 | 0.0037213 | 0.33845 | 0.075784 | 0.92422 | 0.0082454 | 0.57872 | 79.9605 | 27.415 | 34.6239 | 314.4514 | 229.3949 | 0.016047
549.8287 | 0.00099957 | 0.02447 | 26.9667 | 0.21812 | 0.4364 | 1.311 | 1.1294 | 0.16919 | 0.12905 | 0.82198 | 0.74411 | 0.00055554 | 0.0042768 | 0.35712 | 0.087098 | 0.9129 | 0.0094763 | 0.67359 | 93.0683 | 31.9091 | 40.2998 | 365.9991 | 266.9993 | 0.015841
638.7472 | 0.0010101 | 0.02548 | 28.4333 | 0.18776 | 0.50386 | 1.3095 | 1.1294 | 0.16788 | 0.12821 | 0.81663 | 0.73664 | 0.00057693 | 0.0048537 | 0.38851 | 0.098847 | 0.90115 | 0.010755 | 0.78251 | 108.1178 | 37.069 | 46.8164 | 425.1823 | 310.174 | 0.015475
743.7014 | 0.0010658 | 0.026546 | 29.9 | 0.16122 | 0.58284 | 1.3079 | 1.1294 | 0.16658 | 0.12737 | 0.81127 | 0.72915 | 0.0006319 | 0.0054856 | 0.41489 | 0.11172 | 0.88828 | 0.012155 | 0.91133 | 125.9171 | 43.1716 | 54.5237 | 495.1797 | 361.2377 | 0.015022
865.2508 | 0.0010989 | 0.027645 | 31.3667 | 0.13849 | 0.67351 | 1.3063 | 1.1294 | 0.1653 | 0.12654 | 0.80601 | 0.72176 | 0.00067236 | 0.006158 | 0.43952 | 0.12541 | 0.87459 | 0.013645 | 1.0609 | 146.5797 | 50.2559 | 63.4709 | 576.4371 | 420.5156 | 0.014494
1006.7935 | 0.0011171 | 0.028762 | 32.8667 | 0.11892 | 0.7781 | 1.3047 | 1.1293 | 0.16403 | 0.12573 | 0.80081 | 0.71444 | 0.00069564 | 0.0068536 | 0.46613 | 0.13957 | 0.86043 | 0.015186 | 1.2355 | 170.7075 | 58.5283 | 73.9185 | 671.3215 | 489.7346 | 0.013863
1171.5044 | 0.001166 | 0.029928 | 34.3667 | 0.10207 | 0.89858 | 1.3031 | 1.1293 | 0.16279 | 0.12492 | 0.79569 | 0.7072 | 0.00075012 | 0.0076038 | 0.4927 | 0.15485 | 0.84515 | 0.016848 | 1.4394 | 198.8749 | 68.1857 | 86.1154 | 782.0925 | 570.5429 | 0.013218
1363.2051 | 0.0012041 | 0.031132 | 35.8333 | 0.087583 | 1.0373 | 1.3015 | 1.1293 | 0.16155 | 0.12413 | 0.79064 | 0.70003 | 0.00079391 | 0.0083977 | 0.51765 | 0.17102 | 0.82898 | 0.018607 | 1.6775 | 231.7809 | 79.4677 | 100.3641 | 911.4979 | 664.9452 | 0.012545
1586.0551 | 0.0012129 | 0.032345 | 37.2667 | 0.075129 | 1.1966 | 1.2999 | 1.1292 | 0.16034 | 0.12335 | 0.78567 | 0.69293 | 0.00080858 | 0.0092062 | 0.54218 | 0.18749 | 0.81251 | 0.020399 | 1.9556 | 270.2006 | 92.6402 | 117.0003 | 1062.5865 | 775.1656 | 0.011821
1844.7959 | 0.0012574 | 0.033602 | 38.6833 | 0.064438 | 1.3791 | 1.2982 | 1.1291 | 0.15914 | 0.12258 | 0.78079 | 0.68593 | 0.00085942 | 0.010066 | 0.64315 | 0.20499 | 0.79501 | 0.022303 | 2.2801 | 315.0339 | 108.0116 | 136.4137 | 1238.8975 | 903.7859 | 0.011112
2146.4258 | 0.0016421 | 0.035245 | 40.0833 | 0.055222 | 1.5888 | 1.2966 | 1.1291 | 0.15797 | 0.12183 | 0.77602 | 0.67897 | 0.0012517 | 0.011317 | 0.7243 | 0.23048 | 0.76952 | 0.025076 | 2.6606 | 367.6069 | 126.0367 | 159.1785 | 1445.6452 | 1054.61 | 0.010738
2496.8752 | 0.0015584 | 0.036803 | 41.45 | 0.047307 | 1.8287 | 1.295 | 1.129 | 0.15682 | 0.1211 | 0.77135 | 0.6721 | 0.0011757 | 0.012493 | 0.8135 | 0.25442 | 0.74558 | 0.027681 | 3.1057 | 429.1076 | 147.1226 | 185.809 | 1687.5017 | 1231.0463 | 0.01019
2904.7036 | 0.001641 | 0.038444 | 42.8 | 0.040499 | 2.1028 | 1.2933 | 1.1289 | 0.15569 | 0.12038 | 0.76678 | 0.6653 | 0.0012656 | 0.013759 | 0.8842 | 0.2802 | 0.7198 | 0.030486 | 3.6278 | 501.2474 | 171.8563 | 217.0465 | 1971.1978 | 1438.005 | 0.0096463
3380.1379 | 0.0019407 | 0.040385 | 44.15 | 0.034634 | 2.4163 | 1.2916 | 1.1288 | 0.15459 | 0.11969 | 0.76235 | 0.65855 | 0.0015739 | 0.015333 | 0.97645 | 0.31225 | 0.68775 | 0.033973 | 4.2421 | 586.1249 | 200.9571 | 253.7995 | 2304.9857 | 1681.506 | 0.0092378
3931.9146 | 0.0019516 | 0.042336 | 45.4833 | 0.029605 | 2.7721 | 1.2899 | 1.1287 | 0.15352 | 0.11901 | 0.75804 | 0.65189 | 0.0015944 | 0.016927 | 1.0865 | 0.34472 | 0.65528 | 0.037506 | 4.9627 | 685.6911 | 235.0941 | 296.913 | 2696.538 | 1967.1466 | 0.0087672
4572.8638 | 0.0021099 | 0.044446 | 46.9333 | 0.025287 | 3.1754 | 1.2882 | 1.1285 | 0.15247 | 0.11836 | 0.75388 | 0.6453 | 0.0017624 | 0.018689 | 1.2173 | 0.38061 | 0.61939 | 0.041411 | 5.8102 | 802.7902 | 275.2424 | 347.6184 | 3157.0401 | 2303.0867 | 0.0083233
5320.6758 | 0.002503 | 0.046949 | 48.3667 | 0.021564 | 3.6333 | 1.2865 | 1.1284 | 0.15146 | 0.11773 | 0.74988 | 0.63876 | 0.002166 | 0.020855 | 1.3729 | 0.42472 | 0.57528 | 0.04621 | 6.8134 | 941.3924 | 322.7631 | 407.6349 | 3702.1051 | 2700.716 | 0.0079825
6191.1172 | 0.00263 | 0.049579 | 49.75 | 0.018364 | 4.1502 | 1.2848 | 1.1282 | 0.15048 | 0.11713 | 0.74605 | 0.63228 | 0.0023044 | 0.02316 | 1.5974 | 0.47165 | 0.52835 | 0.051316 | 8.0007 | 1105.4412 | 379.0084 | 478.6701 | 4347.2405 | 3171.3476 | 0.0076182
7202.1304 | 0.0030962 | 0.052675 | 51.0833 | 0.015619 | 4.7302 | 1.283 | 1.128 | 0.14955 | 0.11656 | 0.74244 | 0.62588 | 0.0027853 | 0.025945 | 1.7077 | 0.52838 | 0.47162 | 0.057488 | 9.4067 | 1299.7055 | 445.6133 | 562.789 | 5111.2012 | 3728.6632 | 0.0073364
8381.9697 | 0.0029717 | 0.055647 | 52.45 | 0.013255 | 5.3814 | 1.2812 | 1.1277 | 0.14865 | 0.11602 | 0.739 | 0.61953 | 0.0026714 | 0.028617 | 1.7682 | 0.58278 | 0.41722 | 0.063407 | 11.0847 | 1531.5517 | 525.1034 | 663.1813 | 6022.956 | 4393.7957 | 0.0069528
9751.0176 | 0.002866 | 0.058513 | 53.85 | 0.01123 | 6.105 | 1.2794 | 1.1274 | 0.14777 | 0.11551 | 0.73571 | 0.61326 | 0.0025755 | 0.031192 | 1.7133 | 0.63523 | 0.36477 | 0.069114 | 13.083 | 1807.6543 | 619.7672 | 782.7373 | 7108.7528 | 5185.8934 | 0.0065145
11344.835 | 0.0028224 | 0.061336 | 55.3 | 0.009491 | 6.9076 | 1.2775 | 1.127 | 0.14692 | 0.11501 | 0.73253 | 0.60704 | 0.0025381 | 0.03373 | 1.6501 | 0.68692 | 0.31308 | 0.074737 | 15.4802 | 2138.877 | 733.3292 | 926.1609 | 8411.3139 | 6136.1224 | 0.0060549
13199.8936 | 0.0026618 | 0.063997 | 56.7833 | 0.0079984 | 7.7924 | 1.2756 | 1.1266 | 0.14607 | 0.11451 | 0.7294 | 0.60089 | 0.0023799 | 0.03611 | 1.5893 | 0.73538 | 0.26462 | 0.08001 | 18.3689 | 2537.9987 | 870.171 | 1098.9857 | 9980.8937 | 7281.1437 | 0.0055711
15356.8125 | 0.0025833 | 0.066581 | 58.3333 | 0.0067196 | 8.7606 | 1.2736 | 1.1261 | 0.14522 | 0.11402 | 0.72627 | 0.59481 | 0.0023005 | 0.03841 | 1.4742 | 0.78223 | 0.21777 | 0.085108 | 21.8648 | 3021.0304 | 1035.7819 | 1308.1445 | 11880.4567 | 8666.8905 | 0.0050937
17866.9648 | 0.002305 | 0.068886 | 59.95 | 0.0056237 | 9.8138 | 1.2716 | 1.1256 | 0.14435 | 0.11352 | 0.72307 | 0.58878 | 0.0020152 | 0.040426 | 1.3657 | 0.82327 | 0.17673 | 0.089573 | 26.1257 | 3609.7442 | 1237.6266 | 1563.0651 | 14195.6234 | 10355.8237 | 0.0046078
20787.5312 | 0.0021886 | 0.071074 | 61.5667 | 0.0046859 | 10.9506 | 1.2695 | 1.1249 | 0.14345 | 0.11299 | 0.71972 | 0.58282 | 0.0018867 | 0.042312 | 1.2035 | 0.8617 | 0.1383 | 0.093753 | 31.3543 | 4332.1697 | 1485.3153 | 1875.8845 | 17036.6223 | 12428.3556 | 0.0041453
24188.3926 | 0.0018874 | 0.072962 | 62.95 | 0.003884 | 12.1684 | 1.2673 | 1.1242 | 0.14248 | 0.11243 | 0.71611 | 0.57691 | 0.0015658 | 0.043878 | 1.0462 | 0.89358 | 0.10642 | 0.097223 | 37.8277 | 5226.5884 | 1791.9731 | 2263.1791 | 20553.9991 | 14994.3108 | 0.0036943
28131.3164 | 0.001644 | 0.074606 | 64.25 | 0.0032023 | 13.4564 | 1.265 | 1.1233 | 0.14144 | 0.11181 | 0.71215 | 0.57108 | 0.0012964 | 0.045175 | 0.87798 | 0.91999 | 0.080013 | 0.1001 | 45.8801 | 6339.1738 | 2173.431 | 2744.9428 | 24929.3354 | 18186.1545 | 0.0032703
32721.6465 | 0.0015037 | 0.076109 | 65.5167 | 0.0026216 | 14.8117 | 1.2626 | 1.1223 | 0.14029 | 0.11111 | 0.70771 | 0.5653 | 0.001121 | 0.046296 | 0.73929 | 0.94282 | 0.057184 | 0.10258 | 56.0425 | 7743.2977 | 2654.8449 | 3352.9463 | 30451.1707 | 22214.3787 | 0.0028813
38057.9023 | 0.0013596 | 0.077469 | 66.7833 | 0.0021293 | 16.222 | 1.2601 | 1.1211 | 0.13901 | 0.11032 | 0.70266 | 0.55958 | 0.00093331 | 0.047229 | 0.63388 | 0.96182 | 0.038177 | 0.10465 | 69.0014 | 9533.8091 | 3268.7345 | 4128.2604 | 37492.5077 | 27351.0917 | 0.0025273
44289.6836 | 0.0013041 | 0.078773 | 68.0667 | 0.0017118 | 17.6811 | 1.2573 | 1.1197 | 0.13756 | 0.10941 | 0.69686 | 0.55391 | 0.00082267 | 0.048052 | 0.51386 | 0.97858 | 0.021424 | 0.10647 | 85.8292 | 11858.8864 | 4065.9039 | 5135.0484 | 46636.0701 | 34021.3954 | 0.0022095
51540.168 | 0.0011257 | 0.079899 | 69.35 | 0.0013612 | 19.1692 | 1.2544 | 1.1181 | 0.13592 | 0.10835 | 0.69013 | 0.54829 | 0.0005786 | 0.04863 | 0.41233 | 0.99036 | 0.0096406 | 0.10775 | 107.9384 | 14913.6765 | 5113.2605 | 6457.8114 | 58649.2896 | 42785.1375 | 0.0019215
59964.6719 | 0.0010979 | 0.080997 | 70.65 | 0.0010689 | 20.6689 | 1.2513 | 1.1162 | 0.13404 | 0.10712 | 0.68231 | 0.54273 | 0.00047339 | 0.049104 | 0 | 1 | 0 | 0.1088 | 137.4502 | 18991.2681 | 6511.2919 | 8223.4603 | 74684.7624 | 54483.1463 | 0.0016676

## E10 Summary
|  | Sample Image Not Available | Data Summary |  |  | Pore Throat Radius Histogram
|  |  | Sample Weight | 3.004 | g | Porosity < 10 nm | 4.1573 | %
|  |  | Intrusion Pressure | 88 | psia | Porosity 10-100 nm | 6.1929 | %
|  |  | Intrusion Porosity | 10.8801 | % | Porosity 100-1000 nm | 3.2012 | %
Well | OCS Y-0243 Falcon 1 |  | Total Porosity | 15.6998 | % | Porosity 1000-10000 nm | 1.7386 | %
Sample ID | E10 |  | Bulk Density | 2.2157 | g/cc | Porosity > 100000 nm | 0.40984 | %
Sample Depth, ft | 4230 |  | Grain Density | 2.6594 | g/cc | Porosity >= 10 nm | 11.5426 | %
Sample Type | Cuttings |  | Permeability to Air (Swanson) | 0.016396 | mD | Porosity >= 20 nm | 9.053 | %
Sample Material | +50 Mesh |  | Permeability to Air (500 psi) | 0.012326 | mD | Porosity >= 40 nm | 7.2081 | %
Sample Cleaning | Solvent |  | Permeability to Air (1500 psi) | 0.011477 | mD | Median Pore Throat Radius | 0.018364 | µm

## E11 Data
MERCURY INJECTION CAPILLARY PRESSURE
Sample Metadata |  |  |  | Data Summary |  |  |  |  | System Parameters |  |  |  | Fluid Pressure Gradients |  |  |  |  | Fluid Parameters |  | Air/Hg | Air/Water | Air/Oil | Oil/Water
Client |  | Hilcorp Energy |  | Intrusion Porosity, fraction |  |  | 0.091369 |  | Pen Volume, mL |  | 14.0427 |  | Water, psia/ft |  |  | 0.47 |  | Hg Contact Angle |  | 140 | 0 | 0 | 0
Well |  | OCS Y-0243 Falcon 1 |  | Total Porosity, fraction |  |  | 0.21371 |  | Pen Weight, g |  | 85.591 |  | Oil, psia/ft |  |  | 0.287 |  | Hg IFT |  | 485 | 0 | 0 | 0
Sample ID |  | E11 |  | Bulk Density, g/cc |  |  | 1.8746 |  | Sample Weight, g |  | 2.004 |  | Gas, psia/ft |  |  | 0.114 |  | Lab Contact Angle |  | 0 | 0 | 0 | 30
Sample Depth, ft |  | 4360 |  | Grain Density, g/cc |  |  | 2.4452 |  | Assembly Weight, g |  | 263.107 | [6 empty] | Lab IFT |  | 0 | 70 | 24 | 35
Sample Weight, g |  | 2.004 |  | Permeability to Air, mD (Swanson) |  |  | 144.6512 |  | Total Pore Volume, mL |  | 0.22846 |  | Threshold Pressures |  |  |  |  | Reservoir Contact Angle |  | 0 | 0 | 0 | 30
Sample Type |  | Cuttings |  | Permeability to Air, mD (500 psi) |  |  | 67.5696 |  | Hg Intrusion Volume, mL |  | 0.097675 |  | Closure Pressure, psia |  |  | 2 |  | Reservoir IFT |  | 0 | 50 | 0 | 25
Sample Material |  | +50 Mesh |  | Permeability to Air, mD (1500 psi) |  |  | 58.2832 |  | Bulk Volume, mL |  | 1.069 |  | Intrusion Pressure, psia |  |  | 2 |  | Lab T*cos(theta) |  |  | 70 | 24 | 30.3109
Sample Cleaning |  | Solvent |  | Median Pore Throat Radius, um |  |  | 0.064497 |  | Bulk Modulus, GPa |  | 10.1266 | [6 empty] | Reservoir T*cos(theta) |  |  | 50 |  | 21.6506
[18 empty] | IFT*cos(contact angle) |  | 371.5316
Raw Data |  |  |  | Pore Size | Sample Compression | [6 empty] | Mercury Intrusion | [5 empty] | Capillary Conversions
Injection Pressure | Incremental Volume | Cumulative Volume | Elapsed Time | Pore Throat Radius | Bulk Modulus | Bulk Volume | Grain Volume | Pore Volume | Total Porosity | Normalized Porosity Reduction | Normalized Permeability Reduction | Incremental Volume | Cumulative Volume | Log Normalized Pore Volume | Hg Saturation | 1.0 - Hg Saturation | Cumulative Intrusion Porosity | Leverett J Function | Gas-Water Pressure | Gas-Oil Pressure | Oil-Water Pressure | HAFW Gas-Water | HAFW Oil-Water | Swanson Stressed Sb/Pc
psia | mL/g | mL/g | minutes | um | GPa | mL | mL | mL | fraction | fraction | fraction | mL/g | mL/g | fraction | fraction | fraction | fraction |  | psia | psia | psia | ft | ft
1.4663 | 0 | 0 | 27.1167 | 73.4772
1.4899 | 0.00030954 | 0.00030954 | 27.7167 | 72.3147 |  | 1.069 | 0.81958 | 0.22846 | 0.21371 | 1 | 1 | 0 | 0 | 0 | 0 | 1 | 0 | 0.037775 | 0.28072 | 0.096246 | 0.12155 | 1.1039 | 0.80534 | 0
1.7191 | 0.0021764 | 0.002486 | 28.4167 | 62.6751 |  | 1.069 | 0.81958 | 0.22846 | 0.21371 | 1 | 1 | 0 | 0 | 0 | 0 | 1 | 0 | 0.043585 | 0.32389 | 0.11105 | 0.14025 | 1.2737 | 0.9292 | 0
2.0034 | 0.0024763 | 0.0049623 | 29.15 | 53.7804 | 0.0004176 | 1.064 | 0.81958 | 0.22303 | 0.20961 | 0.98081 | 1 | 0 | 0 | 0.011296 | 0 | 1 | 0 | 0.050793 | 0.37746 | 0.12942 | 0.16345 | 1.4844 | 1.0829 | 0
2.3364 | 0.0026795 | 0.0076418 | 29.95 | 46.1152 | 0.00049296 | 1.0591 | 0.81958 | 0.21777 | 0.20561 | 0.96209 | 0.9788 | 5.0816e-05 | 5.0816e-05 | 0.39887 | 0.0010426 | 0.99896 | 9.5262e-05 | 0.059236 | 0.4402 | 0.15093 | 0.19061 | 1.7311 | 1.2629 | 0.044625
2.7226 | 0.0042755 | 0.011917 | 30.7667 | 39.5722 | 0.00058145 | 1.0543 | 0.81958 | 0.21277 | 0.20181 | 0.9443 | 0.95814 | 0.0017833 | 0.0018341 | 0.67824 | 0.037631 | 0.96237 | 0.0034383 | 0.069031 | 0.51299 | 0.17588 | 0.22213 | 2.0174 | 1.4717 | 1.3821
3.1711 | 0.0036564 | 0.015574 | 31.6 | 33.9762 | 0.00068541 | 1.0496 | 0.81958 | 0.20801 | 0.19818 | 0.9273 | 0.938 | 0.0012806 | 0.0031147 | 0.93718 | 0.063905 | 0.93609 | 0.005839 | 0.0804 | 0.59748 | 0.20485 | 0.25872 | 2.3496 | 1.7141 | 2.0153
3.6934 | 0.0035017 | 0.019075 | 32.45 | 29.1708 | 0.00080799 | 1.045 | 0.81958 | 0.20345 | 0.19469 | 0.91098 | 0.91827 | 0.001228 | 0.0043427 | 0.77605 | 0.0891 | 0.9109 | 0.008141 | 0.093645 | 0.6959 | 0.23859 | 0.30133 | 2.7367 | 1.9964 | 2.4124
4.302 | 0.0032211 | 0.022297 | 33.3 | 25.0445 | 0.00095252 | 1.0405 | 0.81958 | 0.19909 | 0.19134 | 0.8953 | 0.89895 | 0.0010416 | 0.0053843 | 0.63094 | 0.11047 | 0.88953 | 0.010094 | 0.10907 | 0.81056 | 0.27791 | 0.35098 | 3.1876 | 2.3254 | 2.5679
5.0092 | 0.0027085 | 0.025005 | 34.1833 | 21.5093 | 0.0011225 | 1.0361 | 0.81958 | 0.19489 | 0.18811 | 0.88019 | 0.88008 | 0.00061509 | 0.0059994 | 0.4693 | 0.12309 | 0.87691 | 0.011247 | 0.127 | 0.94378 | 0.32358 | 0.40867 | 3.7115 | 2.7076 | 2.4573
5.8328 | 0.0025053 | 0.02751 | 35.0833 | 18.4739 | 0.0013229 | 1.0317 | 0.81958 | 0.19085 | 0.18498 | 0.86557 | 0.86161 | 0.00048773 | 0.0064872 | 0.31827 | 0.1331 | 0.8669 | 0.012161 | 0.14787 | 1.0988 | 0.37675 | 0.47582 | 4.3213 | 3.1524 | 2.2819
6.7894 | 0.0022925 | 0.029803 | 36.0167 | 15.8748 | 0.0015584 | 1.0274 | 0.81958 | 0.18695 | 0.18197 | 0.85144 | 0.84356 | 0.0003494 | 0.0068366 | 0.24741 | 0.14027 | 0.85973 | 0.012816 | 0.17208 | 1.2788 | 0.43843 | 0.55372 | 5.0288 | 3.6686 | 2.066
7.9023 | 0.0021668 | 0.03197 | 36.9667 | 13.6462 | 0.0018357 | 1.0232 | 0.81958 | 0.18319 | 0.17904 | 0.83775 | 0.8259 | 0.00029074 | 0.0071273 | 0.18587 | 0.14623 | 0.85377 | 0.013361 | 0.20018 | 1.4876 | 0.51003 | 0.64415 | 5.8501 | 4.2677 | 1.8505
9.1984 | 0.0020217 | 0.033991 | 37.9333 | 11.7344 | 0.0021625 | 1.0191 | 0.81957 | 0.17956 | 0.1762 | 0.82446 | 0.8086 | 0.00020657 | 0.0073339 | 0.16826 | 0.15047 | 0.84953 | 0.013748 | 0.23279 | 1.73 | 0.59313 | 0.74909 | 6.8032 | 4.963 | 1.6358
10.7056 | 0.0020217 | 0.036013 | 38.95 | 10.0981 | 0.0025471 | 1.015 | 0.81957 | 0.17604 | 0.17345 | 0.81158 | 0.79168 | 0.00026896 | 0.0076028 | 0.16168 | 0.15599 | 0.84401 | 0.014252 | 0.27051 | 2.0103 | 0.68924 | 0.87047 | 7.9056 | 5.7672 | 1.4571
12.4584 | 0.001954 | 0.037967 | 40.0167 | 8.6977 | 0.0029998 | 1.011 | 0.81957 | 0.17265 | 0.17078 | 0.79909 | 0.77512 | 0.00026053 | 0.0078634 | 0.17317 | 0.16133 | 0.83867 | 0.014741 | 0.31407 | 2.3339 | 0.80021 | 1.0106 | 9.1784 | 6.6957 | 1.295
14.4982 | 0.0018959 | 0.039863 | 41.1167 | 7.4983 | 0.003533 | 1.007 | 0.81957 | 0.16937 | 0.16819 | 0.78697 | 0.75891 | 0.00025842 | 0.0081218 | 0.16551 | 0.16664 | 0.83336 | 0.015225 | 0.36431 | 2.7073 | 0.92821 | 1.1723 | 10.6466 | 7.7668 | 1.1493
16.8727 | 0.0018185 | 0.041681 | 42.2833 | 6.4701 | 0.004161 | 1.0031 | 0.81957 | 0.16619 | 0.16567 | 0.77521 | 0.74304 | 0.00023401 | 0.0083558 | 0.1715 | 0.17144 | 0.82856 | 0.015664 | 0.4222 | 3.1375 | 1.0757 | 1.3586 | 12.3386 | 9.0011 | 1.0161
19.6335 | 0.0018185 | 0.0435 | 43.5167 | 5.5886 | 0.0048999 | 0.99932 | 0.81957 | 0.16313 | 0.16324 | 0.76381 | 0.72751 | 0.00028763 | 0.0086434 | 0.19563 | 0.17734 | 0.82266 | 0.016203 | 0.4888 | 3.6324 | 1.2454 | 1.5729 | 14.2847 | 10.4208 | 0.90324
22.8468 | 0.0018476 | 0.045348 | 44.85 | 4.8307 | 0.0057703 | 0.99556 | 0.81957 | 0.16016 | 0.16087 | 0.75276 | 0.7123 | 0.00036804 | 0.0090115 | 0.22788 | 0.18489 | 0.81511 | 0.016893 | 0.56548 | 4.2023 | 1.4408 | 1.8196 | 16.5257 | 12.0557 | 0.80926
26.5834 | 0.0018089 | 0.047156 | 46.3333 | 4.1785 | 0.0067945 | 0.99186 | 0.81957 | 0.1573 | 0.15859 | 0.74206 | 0.69742 | 0.00038026 | 0.0093917 | 0.26118 | 0.19269 | 0.80731 | 0.017606 | 0.65375 | 4.8582 | 1.6657 | 2.1037 | 19.1053 | 13.9375 | 0.72485
30.9318 | 0.0018185 | 0.048975 | 47.9833 | 3.6156 | 0.0080005 | 0.98821 | 0.81957 | 0.15453 | 0.15638 | 0.73171 | 0.68285 | 0.00043891 | 0.0098306 | 0.19019 | 0.2017 | 0.7983 | 0.018429 | 0.75553 | 5.6145 | 1.925 | 2.4312 | 22.0797 | 16.1073 | 0.65207
35.1466 | 0.00059854 | 0.049573 | 4.2 | 3.2008 | 0.0091822 | 0.98514 | 0.81956 | 0.15222 | 0.15452 | 0.723 | 0.6708 | 0 | 0.0098306 | 0.10486 | 0.2017 | 0.7983 | 0.018429 | 0.85345 | 6.3422 | 2.1745 | 2.7463 | 24.9414 | 18.1949 | 0.57387
41.236 | 0.0014025 | 0.050976 | 5.45 | 2.7482 | 0.010909 | 0.98141 | 0.81956 | 0.14945 | 0.15228 | 0.71255 | 0.65602 | 2.1471e-05 | 0.0098521 | 0.10566 | 0.20214 | 0.79786 | 0.018469 | 0.994 | 7.3867 | 2.5326 | 3.1986 | 29.049 | 21.1915 | 0.49019
47.7989 | 0.0016788 | 0.052655 | 6.7167 | 2.3865 | 0.012792 | 0.978 | 0.81956 | 0.14697 | 0.15027 | 0.70314 | 0.64265 | 0.00043838 | 0.01029 | 0.1533 | 0.21113 | 0.78887 | 0.019291 | 1.1446 | 8.5061 | 2.9164 | 3.6832 | 33.4509 | 24.4027 | 0.44171
55.8132 | 0.0015052 | 0.05416 | 7.9333 | 2.0574 | 0.015119 | 0.97448 | 0.81956 | 0.14445 | 0.14823 | 0.6936 | 0.62892 | 0.00024912 | 0.01054 | 0.26913 | 0.21624 | 0.78376 | 0.019758 | 1.3278 | 9.8669 | 3.3829 | 4.2725 | 38.8024 | 28.3067 | 0.38744
64.9063 | 0.0017158 | 0.055876 | 9.1 | 1.7798 | 0.01779 | 0.9711 | 0.81955 | 0.14208 | 0.14631 | 0.68459 | 0.61583 | 0.00053335 | 0.011073 | 0.26576 | 0.22718 | 0.77282 | 0.020758 | 1.5348 | 11.4056 | 3.9105 | 4.9388 | 44.8533 | 32.7209 | 0.35002
75.7822 | 0.0016122 | 0.057488 | 10.3 | 1.5331 | 0.021023 | 0.96769 | 0.81955 | 0.13973 | 0.1444 | 0.67567 | 0.60267 | 0.00044233 | 0.011515 | 0.31924 | 0.23626 | 0.76374 | 0.021587 | 1.7818 | 13.2411 | 4.5398 | 5.7336 | 52.0718 | 37.9868 | 0.31176
88.5314 | 0.0016298 | 0.059118 | 11.5667 | 1.3191 | 0.024858 | 0.96433 | 0.81954 | 0.13746 | 0.14255 | 0.66701 | 0.58975 | 0.00049709 | 0.012012 | 0.31651 | 0.24646 | 0.75354 | 0.022519 | 2.0708 | 15.3887 | 5.2761 | 6.6635 | 60.5174 | 44.1479 | 0.27839
102.5558 | 0.0015474 | 0.060665 | 12.7667 | 1.1438 | 0.029125 | 0.96118 | 0.81954 | 0.13538 | 0.14085 | 0.65906 | 0.57778 | 0.00050847 | 0.012521 | 0.33624 | 0.25689 | 0.74311 | 0.023472 | 2.3883 | 17.748 | 6.085 | 7.6851 | 69.7956 | 50.9164 | 0.25049
119.5794 | 0.0015721 | 0.062237 | 14.0167 | 0.98499 | 0.034364 | 0.95795 | 0.81953 | 0.13329 | 0.13914 | 0.65106 | 0.56555 | 0.00052809 | 0.013049 | 0.33933 | 0.26773 | 0.73227 | 0.024462 | 2.7733 | 20.6094 | 7.0661 | 8.9241 | 81.0483 | 59.1254 | 0.22389
139.6793 | 0.0015292 | 0.063767 | 15.2833 | 0.84632 | 0.040622 | 0.95473 | 0.81952 | 0.13125 | 0.13747 | 0.64326 | 0.55343 | 0.00051077 | 0.01356 | 0.35046 | 0.27821 | 0.72179 | 0.025419 | 3.2277 | 23.9861 | 8.2238 | 10.3863 | 94.3275 | 68.8127 | 0.19917
162.1678 | 0.0015142 | 0.065281 | 16.5667 | 0.73118 | 0.047702 | 0.95168 | 0.81951 | 0.12935 | 0.13592 | 0.63599 | 0.54204 | 0.00056703 | 0.014127 | 0.34637 | 0.28984 | 0.71016 | 0.026482 | 3.736 | 27.7634 | 9.5189 | 12.0219 | 109.1817 | 79.649 | 0.17873
188.9115 | 0.0014402 | 0.066721 | 17.8833 | 0.62935 | 0.056216 | 0.9486 | 0.8195 | 0.12748 | 0.13439 | 0.62881 | 0.53063 | 0.00050616 | 0.014633 | 0.35273 | 0.30022 | 0.69978 | 0.027431 | 4.3405 | 32.2555 | 11.059 | 13.967 | 126.8473 | 92.5361 | 0.15892
220.6354 | 0.001455 | 0.068176 | 19.15 | 0.5401 | 0.066427 | 0.94553 | 0.81949 | 0.12564 | 0.13288 | 0.62178 | 0.51927 | 0.00053938 | 0.015172 | 0.35861 | 0.31129 | 0.68871 | 0.028442 | 5.0577 | 37.5854 | 12.8864 | 16.275 | 147.8078 | 107.827 | 0.14109
256.6836 | 0.0014639 | 0.06964 | 20.4833 | 0.46512 | 0.078157 | 0.94257 | 0.81947 | 0.12392 | 0.13147 | 0.61515 | 0.50843 | 0.00060124 | 0.015774 | 0.36578 | 0.32363 | 0.67637 | 0.02957 | 5.8731 | 43.6446 | 14.9639 | 18.8987 | 171.6361 | 125.21 | 0.12608
298.5171 | 0.0013647 | 0.071004 | 21.8 | 0.40055 | 0.091913 | 0.93965 | 0.81946 | 0.12225 | 0.1301 | 0.60876 | 0.49784 | 0.00053302 | 0.016307 | 0.37834 | 0.33456 | 0.66544 | 0.030569 | 6.8199 | 50.6807 | 17.3762 | 21.9454 | 199.3061 | 145.3954 | 0.11207
347.8248 | 0.0014001 | 0.072405 | 23.1833 | 0.34418 | 0.10829 | 0.93675 | 0.81944 | 0.12062 | 0.12877 | 0.60251 | 0.48735 | 0.00058792 | 0.016894 | 0.38023 | 0.34663 | 0.65337 | 0.031671 | 7.9368 | 58.9807 | 20.222 | 25.5394 | 231.9465 | 169.2069 | 0.099655
404.9422 | 0.0013925 | 0.073797 | 24.55 | 0.2959 | 0.12746 | 0.9339 | 0.81941 | 0.11906 | 0.12749 | 0.59652 | 0.47713 | 0.00061252 | 0.017507 | 0.40022 | 0.35919 | 0.64081 | 0.032819 | 9.2319 | 68.6051 | 23.5218 | 29.7069 | 269.7954 | 196.8179 | 0.088702
471.4413 | 0.0013814 | 0.075179 | 25.9167 | 0.25431 | 0.14999 | 0.93109 | 0.81939 | 0.11755 | 0.12625 | 0.59074 | 0.46712 | 0.00062844 | 0.018135 | 0.41754 | 0.37209 | 0.62791 | 0.033997 | 10.7416 | 79.8241 | 27.3683 | 34.5649 | 313.9151 | 229.0036 | 0.078925
548.2383 | 0.0013807 | 0.076559 | 27.2833 | 0.21875 | 0.17625 | 0.92833 | 0.81936 | 0.1161 | 0.12507 | 0.5852 | 0.4574 | 0.0006589 | 0.018794 | 0.41354 | 0.3856 | 0.6144 | 0.035232 | 12.4877 | 92.7994 | 31.8169 | 40.1833 | 364.9415 | 266.2278 | 0.070335
638.1057 | 0.001295 | 0.077854 | 28.7167 | 0.18795 | 0.20725 | 0.9256 | 0.81932 | 0.1147 | 0.12392 | 0.57982 | 0.44782 | 0.00059327 | 0.019388 | 0.41733 | 0.39778 | 0.60222 | 0.036345 | 14.5344 | 108.0091 | 37.0317 | 46.7693 | 424.7549 | 309.8622 | 0.062337
743.2813 | 0.0013293 | 0.079184 | 30.1333 | 0.16131 | 0.24382 | 0.92289 | 0.81928 | 0.11333 | 0.1228 | 0.5746 | 0.4384 | 0.00064784 | 0.020035 | 0.41414 | 0.41107 | 0.58893 | 0.037559 | 16.9346 | 125.8458 | 43.1471 | 54.4928 | 494.8993 | 361.0331 | 0.055305
865.105 | 0.001304 | 0.080487 | 31.6 | 0.13851 | 0.28649 | 0.92022 | 0.81923 | 0.11202 | 0.12173 | 0.56958 | 0.42922 | 0.00064793 | 0.020683 | 0.41931 | 0.42436 | 0.57564 | 0.038774 | 19.7213 | 146.5549 | 50.2474 | 63.4601 | 576.3396 | 420.4444 | 0.049053
1006.058 | 0.0012459 | 0.081733 | 33.05 | 0.119 | 0.3362 | 0.9176 | 0.81917 | 0.11075 | 0.12069 | 0.56474 | 0.42029 | 0.0006133 | 0.021297 | 0.41484 | 0.43695 | 0.56305 | 0.039923 | 22.9545 | 170.5819 | 58.4852 | 73.8641 | 670.8278 | 489.3744 | 0.043431
1170.1982 | 0.001236 | 0.082969 | 34.4667 | 0.10219 | 0.3944 | 0.91501 | 0.8191 | 0.10952 | 0.11969 | 0.56005 | 0.41153 | 0.00062152 | 0.021918 | 0.40832 | 0.4497 | 0.5503 | 0.041088 | 26.7317 | 198.6512 | 68.109 | 86.0185 | 781.2125 | 569.9009 | 0.038429
1361.7128 | 0.0012162 | 0.084185 | 35.9 | 0.08768 | 0.46263 | 0.91243 | 0.81902 | 0.10832 | 0.11871 | 0.55547 | 0.40292 | 0.00061749 | 0.022536 | 0.41126 | 0.46237 | 0.53763 | 0.042246 | 31.1553 | 231.5242 | 79.3797 | 100.2529 | 910.4885 | 664.2088 | 0.033955
1583.7698 | 0.0012081 | 0.085394 | 37.3 | 0.075239 | 0.542 | 0.90989 | 0.81893 | 0.10715 | 0.11776 | 0.55104 | 0.39453 | 0.00062717 | 0.023163 | 0.41053 | 0.47523 | 0.52477 | 0.043422 | 36.3067 | 269.8057 | 92.5048 | 116.8293 | 1061.0336 | 774.0327 | 0.030007
1843.1251 | 0.0011891 | 0.086583 | 38.7 | 0.064497 | 0.63487 | 0.90737 | 0.81883 | 0.10601 | 0.11684 | 0.54669 | 0.38627 | 0.00062033 | 0.023783 | 0.4177 | 0.48796 | 0.51204 | 0.044585 | 42.3538 | 314.7437 | 107.9121 | 136.288 | 1237.756 | 902.9531 | 0.026475
2144.6948 | 0.0012055 | 0.087788 | 40.0667 | 0.055268 | 0.74287 | 0.90487 | 0.8187 | 0.1049 | 0.11593 | 0.54245 | 0.3782 | 0.00064992 | 0.024433 | 0.42739 | 0.5013 | 0.4987 | 0.045803 | 49.4267 | 367.3043 | 125.9329 | 159.0474 | 1444.455 | 1053.7418 | 0.023374
2495.8792 | 0.0012186 | 0.089007 | 41.4333 | 0.047327 | 0.86839 | 0.90238 | 0.81856 | 0.10381 | 0.11504 | 0.53828 | 0.37029 | 0.00067369 | 0.025107 | 0.44585 | 0.51512 | 0.48488 | 0.047066 | 57.7197 | 428.9321 | 147.0624 | 185.7331 | 1686.8117 | 1230.543 | 0.020639
2903.7319 | 0.0012376 | 0.090244 | 42.8 | 0.040513 | 1.0135 | 0.89991 | 0.8184 | 0.10274 | 0.11416 | 0.53419 | 0.36256 | 0.00070292 | 0.02581 | 0.48591 | 0.52954 | 0.47046 | 0.048384 | 67.4277 | 501.0748 | 171.7971 | 216.9718 | 1970.519 | 1437.5098 | 0.018237
3378.7896 | 0.0013588 | 0.091603 | 44.1167 | 0.034649 | 1.1814 | 0.89745 | 0.8182 | 0.10168 | 0.1133 | 0.53014 | 0.35498 | 0.00083197 | 0.026642 | 0.54934 | 0.54661 | 0.45339 | 0.049943 | 78.84 | 585.883 | 200.8742 | 253.6948 | 2304.0343 | 1680.8119 | 0.016178
3931.2078 | 0.0014802 | 0.093083 | 45.4333 | 0.029611 | 1.3747 | 0.895 | 0.81798 | 0.10064 | 0.11245 | 0.52615 | 0.34757 | 0.00096077 | 0.027602 | 0.61981 | 0.56632 | 0.43368 | 0.051744 | 92.2535 | 685.5628 | 235.0501 | 296.8574 | 2696.0336 | 1966.7786 | 0.014406
4572.3813 | 0.001535 | 0.094618 | 46.85 | 0.02529 | 1.596 | 0.89256 | 0.81772 | 0.099611 | 0.1116 | 0.5222 | 0.34033 | 0.0010214 | 0.028624 | 0.68184 | 0.58728 | 0.41272 | 0.053659 | 108.0164 | 802.7015 | 275.2119 | 347.5799 | 3156.6912 | 2302.8321 | 0.012844
5319.1392 | 0.0016238 | 0.096242 | 48.25 | 0.02157 | 1.8491 | 0.89012 | 0.81741 | 0.098585 | 0.11075 | 0.51824 | 0.33323 | 0.001112 | 0.029736 | 0.74745 | 0.61009 | 0.38991 | 0.055744 | 126.6409 | 941.1054 | 322.6647 | 407.5106 | 3700.9764 | 2699.8926 | 0.01147
6189.478 | 0.001772 | 0.098014 | 49.5833 | 0.018369 | 2.1375 | 0.88767 | 0.81706 | 0.097558 | 0.1099 | 0.51425 | 0.32626 | 0.0012593 | 0.030995 | 0.79908 | 0.63593 | 0.36407 | 0.058104 | 148.7129 | 1105.1295 | 378.9015 | 478.5351 | 4346.0148 | 3170.4534 | 0.010274
7201.7222 | 0.0017759 | 0.09979 | 50.9 | 0.01562 | 2.4637 | 0.8852 | 0.81664 | 0.096522 | 0.10904 | 0.51021 | 0.31945 | 0.0012588 | 0.032254 | 0.89296 | 0.66176 | 0.33824 | 0.060464 | 174.8856 | 1299.6262 | 445.5861 | 562.7547 | 5110.8895 | 3728.4358 | 0.0091889
8378.7012 | 0.0020626 | 0.10185 | 52.2667 | 0.01326 | 2.8303 | 0.88272 | 0.81617 | 0.095473 | 0.10816 | 0.50609 | 0.31278 | 0.0015393 | 0.033793 | 0.90613 | 0.69334 | 0.30666 | 0.06335 | 206.0074 | 1530.9016 | 524.8806 | 662.8998 | 6020.3996 | 4391.9309 | 0.008275
9749.7061 | 0.001858 | 0.10371 | 53.6667 | 0.011232 | 3.2402 | 0.8802 | 0.81561 | 0.094393 | 0.10724 | 0.50179 | 0.30624 | 0.0013192 | 0.035112 | 1.0247 | 0.72041 | 0.27959 | 0.065823 | 243.2129 | 1807.3861 | 619.6752 | 782.6211 | 7107.6981 | 5185.124 | 0.007389
11343.6484 | 0.002352 | 0.10606 | 55.0667 | 0.0094921 | 3.6942 | 0.87765 | 0.81496 | 0.093281 | 0.10628 | 0.49732 | 0.29984 | 0.0017971 | 0.03691 | 1.0723 | 0.75728 | 0.24272 | 0.069192 | 287.7866 | 2138.6264 | 733.2433 | 926.0524 | 8410.3285 | 6135.4036 | 0.0066758
13198.5303 | 0.0023361 | 0.1084 | 56.5333 | 0.0079994 | 4.1932 | 0.87505 | 0.8142 | 0.092119 | 0.10527 | 0.49259 | 0.29358 | 0.0017563 | 0.038666 | 1.1765 | 0.79331 | 0.20669 | 0.072484 | 341.4883 | 2537.6999 | 870.0685 | 1098.8563 | 9979.7186 | 7280.2866 | 0.0060106
15356.1582 | 0.002404 | 0.1108 | 58.0667 | 0.0067199 | 4.7364 | 0.87239 | 0.81332 | 0.090891 | 0.10419 | 0.4875 | 0.28745 | 0.001791 | 0.040457 | 1.198 | 0.83006 | 0.16994 | 0.075842 | 406.5081 | 3020.8807 | 1035.7305 | 1308.0797 | 11879.868 | 8666.4611 | 0.0054054
17867.1406 | 0.0025507 | 0.11335 | 59.65 | 0.0056236 | 5.322 | 0.86964 | 0.8123 | 0.089577 | 0.103 | 0.48197 | 0.28145 | 0.0018951 | 0.042352 | 1.1788 | 0.86894 | 0.13106 | 0.079394 | 485.7548 | 3609.7865 | 1237.6411 | 1563.0834 | 14195.7896 | 10355.9449 | 0.0048633
20786.4121 | 0.0023798 | 0.11573 | 61.2667 | 0.0046862 | 5.946 | 0.8668 | 0.81111 | 0.088151 | 0.1017 | 0.47585 | 0.27557 | 0.001668 | 0.04402 | 1.1601 | 0.90316 | 0.096837 | 0.082521 | 582.9248 | 4331.8849 | 1485.2177 | 1875.7612 | 17035.5024 | 12427.5387 | 0.004345
24186.5898 | 0.0024894 | 0.11822 | 62.6333 | 0.0038844 | 6.6043 | 0.86385 | 0.80972 | 0.086582 | 0.10023 | 0.46899 | 0.26981 | 0.0017068 | 0.045727 | 0.91315 | 0.93818 | 0.061818 | 0.085721 | 703.2556 | 5226.0986 | 1791.8052 | 2262.9671 | 20552.073 | 14992.9057 | 0.0038789
28135.168 | 0.0016474 | 0.11987 | 63.9333 | 0.0032017 | 7.2883 | 0.86074 | 0.80811 | 0.084827 | 0.098551 | 0.46113 | 0.26419 | 0.00077138 | 0.046498 | 0.76929 | 0.95401 | 0.045991 | 0.087167 | 853.1896 | 6340.3019 | 2173.8178 | 2745.4313 | 24933.7715 | 18189.3907 | 0.0033908
32713.8672 | 0.0019936 | 0.12186 | 65.2 | 0.0026225 | 7.9894 | 0.85748 | 0.80625 | 0.082857 | 0.096628 | 0.45214 | 0.25869 | 0.0010105 | 0.047509 | 0.54615 | 0.97474 | 0.025259 | 0.089061 | 1041.6511 | 7740.8146 | 2653.9936 | 3351.871 | 30441.4056 | 22207.2549 | 0.0029796
38062.9883 | 0.0018161 | 0.12368 | 66.4667 | 0.0021289 | 8.7038 | 0.85399 | 0.80406 | 0.080609 | 0.094391 | 0.44167 | 0.25329 | 0.00069459 | 0.048203 | 0.49404 | 0.98899 | 0.011008 | 0.090363 | 1283.1685 | 9535.601 | 3269.3489 | 4129.0364 | 37499.5545 | 27356.2324 | 0.0025983
44289.582 | 0.0018184 | 0.1255 | 67.7167 | 0.0017118 | 9.4193 | 0.85026 | 0.80152 | 0.07804 | 0.091784 | 0.42947 | 0.248 | 0.00053652 | 0.04874 | 0.27085 | 1 | 0 | 0.091369 | 1595.7985 | 11858.8463 | 4065.8902 | 5135.0311 | 46635.9125 | 34021.2805 | 0.0022579
51538.582 | 0.0014554 | 0.12695 | 69 | 0.0013612 | 10.1266 | 0.84623 | 0.79857 | 0.075082 | 0.088726 | 0.41516 | 0.24281 | 0 | 0.04874 | 0 | 1 | 0 | 0.091369 | 2006.7792 | 14912.9643 | 5113.0163 | 6457.503 | 58646.4888 | 42783.0943 | 0.0019403
0 | 0 | 0.12695 | 0 | 0 |  | 0 | 0 | 0 | 0 | 0 | 1 | 0 | 0 | 0 | 0 | 0 | 0 | 0 | 0 | 0 | 0 | 0 | 0

## E11 Summary
|  | Sample Image Not Available | Data Summary |  |  | Pore Throat Radius Histogram
|  |  | Sample Weight | 2.004 | g | Porosity < 10 nm | 2.767 | %
|  |  | Intrusion Pressure | 2 | psia | Porosity 10-100 nm | 3.5613 | %
|  |  | Intrusion Porosity | 9.1369 | % | Porosity 100-1000 nm | 4.1405 | %
Well | OCS Y-0243 Falcon 1 |  | Total Porosity | 21.3714 | % | Porosity 1000-10000 nm | 4.6179 | %
Sample ID | E11 |  | Bulk Density | 1.8746 | g/cc | Porosity > 100000 nm | 6.2847 | %
Sample Depth, ft | 4360 |  | Grain Density | 2.4452 | g/cc | Porosity >= 10 nm | 18.6044 | %
Sample Type | Cuttings |  | Permeability to Air (Swanson) | 144.6512 | mD | Porosity >= 20 nm | 17.3732 | %
Sample Material | +50 Mesh |  | Permeability to Air (500 psi) | 67.5696 | mD | Porosity >= 40 nm | 16.3409 | %
Sample Cleaning | Solvent |  | Permeability to Air (1500 psi) | 58.2832 | mD | Median Pore Throat Radius | 0.064497 | µm

## E12 Data
MERCURY INJECTION CAPILLARY PRESSURE
Sample Metadata |  |  |  | Data Summary |  |  |  |  | System Parameters |  |  |  | Fluid Pressure Gradients |  |  |  |  | Fluid Parameters |  | Air/Hg | Air/Water | Air/Oil | Oil/Water
Client |  | Hilcorp Energy |  | Intrusion Porosity, fraction |  |  | 0.046303 |  | Pen Volume, mL |  | 15.4616 |  | Water, psia/ft |  |  | 0.47 |  | Hg Contact Angle |  | 140 | 0 | 0 | 0
Well |  | OCS Y-0243 Falcon 1 |  | Total Porosity, fraction |  |  | 0.056129 |  | Pen Weight, g |  | 81.367 |  | Oil, psia/ft |  |  | 0.287 |  | Hg IFT |  | 485 | 0 | 0 | 0
Sample ID |  | E12 |  | Bulk Density, g/cc |  |  | 2.4214 |  | Sample Weight, g |  | 3.449 |  | Gas, psia/ft |  |  | 0.114 |  | Lab Contact Angle |  | 0 | 0 | 0 | 30
Sample Depth, ft |  | 4628 |  | Grain Density, g/cc |  |  | 2.5884 |  | Assembly Weight, g |  | 274.764 | [6 empty] | Lab IFT |  | 0 | 70 | 24 | 35
Sample Weight, g |  | 3.449 |  | Permeability to Air, mD (Swanson) |  |  | 0.053305 |  | Total Pore Volume, mL |  | 0.07995 |  | Threshold Pressures |  |  |  |  | Reservoir Contact Angle |  | 0 | 0 | 0 | 30
Sample Type |  | Cuttings |  | Permeability to Air, mD (500 psi) |  |  | 0.04537 |  | Hg Intrusion Volume, mL |  | 0.065953 |  | Closure Pressure, psia |  |  | 3 |  | Reservoir IFT |  | 0 | 50 | 0 | 25
Sample Material |  | +50 Mesh |  | Permeability to Air, mD (1500 psi) |  |  | 0.043852 |  | Bulk Volume, mL |  | 1.4244 |  | Intrusion Pressure, psia |  |  | 50 |  | Lab T*cos(theta) |  |  | 70 | 24 | 30.3109
Sample Cleaning |  | Solvent |  | Median Pore Throat Radius, um |  |  | 0.05516 |  | Bulk Modulus, GPa |  | 40.5972 | [6 empty] | Reservoir T*cos(theta) |  |  | 50 |  | 21.6506
[18 empty] | IFT*cos(contact angle) |  | 371.5316
Raw Data |  |  |  | Pore Size | Sample Compression | [6 empty] | Mercury Intrusion | [5 empty] | Capillary Conversions
Injection Pressure | Incremental Volume | Cumulative Volume | Elapsed Time | Pore Throat Radius | Bulk Modulus | Bulk Volume | Grain Volume | Pore Volume | Total Porosity | Normalized Porosity Reduction | Normalized Permeability Reduction | Incremental Volume | Cumulative Volume | Log Normalized Pore Volume | Hg Saturation | 1.0 - Hg Saturation | Cumulative Intrusion Porosity | Leverett J Function | Gas-Water Pressure | Gas-Oil Pressure | Oil-Water Pressure | HAFW Gas-Water | HAFW Oil-Water | Swanson Stressed Sb/Pc
psia | mL/g | mL/g | minutes | um | GPa | mL | mL | mL | fraction | fraction | fraction | mL/g | mL/g | fraction | fraction | fraction | fraction |  | psia | psia | psia | ft | ft
1.4645 | 0 | 0 | 33.85 | 73.5672
1.4888 | 4.4863e-05 | 4.4863e-05 | 34.45 | 72.3663 |  | 1.4244 | 1.3325 | 0.07995 | 0.056129 | 1 | 1 | 0 | 0 | 0 | 0 | 1 | 0 | 0.001442 | 0.28052 | 0.096177 | 0.12147 | 1.1032 | 0.80476 | 0
1.7177 | 0.00013459 | 0.00017945 | 35.15 | 62.7244 |  | 1.4244 | 1.3325 | 0.07995 | 0.056129 | 1 | 1 | 0 | 0 | 0 | 0 | 1 | 0 | 0.0016637 | 0.32364 | 0.11096 | 0.14014 | 1.2727 | 0.92847 | 0
2.004 | 0.00012337 | 0.00030283 | 35.8833 | 53.7632 |  | 1.4244 | 1.3325 | 0.07995 | 0.056129 | 1 | 1 | 0 | 0 | 0 | 0 | 1 | 0 | 0.001941 | 0.37758 | 0.12946 | 0.1635 | 1.4849 | 1.0832 | 0
2.3352 | 0.00010094 | 0.00040377 | 36.6667 | 46.1383 |  | 1.4244 | 1.3325 | 0.07995 | 0.056129 | 1 | 1 | 0 | 0 | 0 | 0 | 1 | 0 | 0.0022617 | 0.43998 | 0.15085 | 0.19052 | 1.7303 | 1.2622 | 0
2.7222 | 0.00012337 | 0.00052714 | 37.5 | 39.5789 |  | 1.4244 | 1.3325 | 0.07995 | 0.056129 | 1 | 1 | 0 | 0 | 0 | 0 | 1 | 0 | 0.0026366 | 0.5129 | 0.17585 | 0.22209 | 2.017 | 1.4714 | 0
3.1713 | 6.7295e-05 | 0.00059444 | 38.3333 | 33.9734 | 0.017335 | 1.4241 | 1.3325 | 0.079658 | 0.055934 | 0.99652 | 1 | 0 | 0 | 0 | 0 | 1 | 0 | 0.0030716 | 0.59753 | 0.20487 | 0.25874 | 2.3498 | 1.7142 | 0
3.6932 | 0.00010094 | 0.00069538 | 39.1833 | 29.1726 | 0.020094 | 1.4239 | 1.3325 | 0.079366 | 0.055739 | 0.99305 | 0.99511 | 0 | 0 | 0 | 0 | 1 | 0 | 0.0035771 | 0.69586 | 0.23858 | 0.30132 | 2.7365 | 1.9963 | 0
4.3034 | 0.00010094 | 0.00079632 | 40.05 | 25.0363 | 0.023306 | 1.4236 | 1.3325 | 0.079073 | 0.055543 | 0.98956 | 0.99022 | 0 | 0 | 0 | 0 | 1 | 0 | 0.0041681 | 0.81082 | 0.278 | 0.3511 | 3.1886 | 2.3261 | 0
5.009 | 5.6079e-05 | 0.0008524 | 40.9333 | 21.51 | 0.027002 | 1.4234 | 1.3325 | 0.078781 | 0.055348 | 0.98608 | 0.98539 | 0 | 0 | 0 | 0 | 1 | 0 | 0.0048513 | 0.94375 | 0.32357 | 0.40865 | 3.7114 | 2.7075 | 0
5.8315 | 6.7295e-05 | 0.00091969 | 41.8333 | 18.4779 | 0.03129 | 1.4231 | 1.3325 | 0.078488 | 0.055152 | 0.9826 | 0.98058 | 0 | 0 | 0 | 0 | 1 | 0 | 0.0056474 | 1.0986 | 0.37667 | 0.47571 | 4.3204 | 3.1517 | 0
6.7898 | 7.851e-05 | 0.00099821 | 42.75 | 15.8738 | 0.036262 | 1.4229 | 1.3325 | 0.078194 | 0.054956 | 0.9791 | 0.97579 | 0 | 0 | 0 | 0 | 1 | 0 | 0.0065739 | 1.2788 | 0.43846 | 0.55375 | 5.0291 | 3.6688 | 0
7.9034 | 6.7295e-05 | 0.0010655 | 43.7 | 13.6442 | 0.042012 | 1.4226 | 1.3325 | 0.0779 | 0.05476 | 0.9756 | 0.97103 | 0 | 0 | 0 | 0 | 1 | 0 | 0.0076481 | 1.4878 | 0.51011 | 0.64424 | 5.851 | 4.2683 | 0
9.1984 | 6.7295e-05 | 0.0011328 | 44.6833 | 11.7344 | 0.048667 | 1.4223 | 1.3325 | 0.077606 | 0.054563 | 0.97209 | 0.9663 | 0 | 0 | 0 | 0 | 1 | 0 | 0.0088929 | 1.73 | 0.59313 | 0.74909 | 6.8032 | 4.963 | 0
10.7061 | 7.8511e-05 | 0.0012113 | 45.7 | 10.0976 | 0.056378 | 1.4221 | 1.3325 | 0.077312 | 0.054366 | 0.96858 | 0.96159 | 0 | 0 | 0 | 0 | 1 | 0 | 0.010334 | 2.0104 | 0.68927 | 0.87052 | 7.906 | 5.7675 | 0
12.4602 | 0.00010094 | 0.0013122 | 46.75 | 8.6965 | 0.065305 | 1.4218 | 1.3325 | 0.077017 | 0.054168 | 0.96507 | 0.95691 | 0 | 0 | 0 | 0 | 1 | 0 | 0.011999 | 2.3343 | 0.80032 | 1.0108 | 9.1797 | 6.6967 | 0
14.4989 | 0.00011216 | 0.0014244 | 47.85 | 7.498 | 0.075629 | 1.4215 | 1.3325 | 0.076722 | 0.053971 | 0.96155 | 0.95225 | 0 | 0 | 0 | 0 | 1 | 0 | 0.013917 | 2.7074 | 0.92825 | 1.1723 | 10.6471 | 7.7671 | 0
16.8741 | 8.9726e-05 | 0.0015141 | 49.0333 | 6.4696 | 0.087598 | 1.4213 | 1.3325 | 0.076427 | 0.053774 | 0.95803 | 0.94761 | 0 | 0 | 0 | 0 | 1 | 0 | 0.01613 | 3.1378 | 1.0758 | 1.3587 | 12.3395 | 9.0018 | 0
19.6336 | 0.00014581 | 0.0016599 | 50.2833 | 5.5886 | 0.10143 | 1.421 | 1.3325 | 0.076133 | 0.053576 | 0.95452 | 0.94301 | 0 | 0 | 0 | 0 | 1 | 0 | 0.018673 | 3.6324 | 1.2454 | 1.5729 | 14.2848 | 10.4209 | 0
22.8481 | 0.00015702 | 0.001817 | 51.6167 | 4.8305 | 0.11746 | 1.4207 | 1.3325 | 0.075838 | 0.053379 | 0.95101 | 0.93841 | 0 | 0 | 0 | 0 | 1 | 0 | 0.021603 | 4.2025 | 1.4408 | 1.8197 | 16.5266 | 12.0563 | 0
26.5835 | 0.00019067 | 0.0020076 | 53.1 | 4.1785 | 0.136 | 1.4205 | 1.3325 | 0.075545 | 0.053183 | 0.94751 | 0.93385 | 0 | 0 | 0 | 0 | 1 | 0 | 0.024974 | 4.8582 | 1.6657 | 2.1037 | 19.1053 | 13.9375 | 0
30.9325 | 0.0002131 | 0.0022207 | 54.7667 | 3.6155 | 0.15746 | 1.4202 | 1.3325 | 0.075252 | 0.052987 | 0.94402 | 0.92931 | 0 | 0 | 0 | 0 | 1 | 0 | 0.028862 | 5.6147 | 1.925 | 2.4312 | 22.0802 | 16.1077 | 0
36.7792 | 0 | 0.0022207 | 4.1833 | 3.0651 | 0.18614 | 1.4199 | 1.3325 | 0.07492 | 0.052764 | 0.94005 | 0.92414 | 0 | 0 | 0 | 0 | 1 | 0 | 0.034045 | 6.623 | 2.2707 | 2.8678 | 26.0453 | 19.0003 | 0
42.2388 | 0 | 0.0022207 | 5.4 | 2.6858 | 0.21277 | 1.4196 | 1.3325 | 0.074648 | 0.052582 | 0.9368 | 0.92004 | 0 | 0 | 0 | 0 | 1 | 0 | 0.038853 | 7.5581 | 2.5914 | 3.2728 | 29.723 | 21.6832 | 0
49.4766 | 0.00010527 | 0.002326 | 6.6833 | 2.3091 | 0.24787 | 1.4194 | 1.3325 | 0.07434 | 0.052376 | 0.93313 | 0.91536 | 0 | 0 | 0.017672 | 0 | 1 | 0 | 0.045192 | 8.7914 | 3.0142 | 3.8068 | 34.573 | 25.2213 | 0
57.5435 | 0.00016453 | 0.0024905 | 7.95 | 1.998 | 0.28675 | 1.4191 | 1.3325 | 0.074045 | 0.052178 | 0.92961 | 0.91092 | 7.9102e-05 | 7.9102e-05 | 0.047516 | 0.0041366 | 0.99586 | 0.00019154 | 0.052228 | 10.1601 | 3.4834 | 4.3994 | 39.9553 | 29.1477 | 0.0071887
66.8891 | 0.00022415 | 0.0027147 | 9.2167 | 1.7291 | 0.33151 | 1.4188 | 1.3325 | 0.073753 | 0.051982 | 0.92612 | 0.90652 | 0.00013933 | 0.00021843 | 0.075914 | 0.011423 | 0.98858 | 0.0005289 | 0.060352 | 11.7405 | 4.0253 | 5.0838 | 46.1706 | 33.6819 | 0.017077
77.938 | 0.00021234 | 0.002927 | 10.5 | 1.4922 | 0.38409 | 1.4185 | 1.3325 | 0.073457 | 0.051784 | 0.92258 | 0.90207 | 0.00012653 | 0.00034496 | 0.1466 | 0.01804 | 0.98196 | 0.00083529 | 0.069934 | 13.6045 | 4.6644 | 5.8909 | 53.5009 | 39.0293 | 0.023146
90.0726 | 0.0004714 | 0.0033984 | 11.7833 | 1.2973 | 0.44144 | 1.4183 | 1.3324 | 0.07318 | 0.051598 | 0.91927 | 0.89788 | 0.000391 | 0.00073596 | 0.22208 | 0.038487 | 0.96151 | 0.001782 | 0.080439 | 15.6481 | 5.3651 | 6.7758 | 61.5375 | 44.8921 | 0.042729
105.0737 | 0.00056913 | 0.0039676 | 13 | 1.1171 | 0.51184 | 1.418 | 1.3324 | 0.072891 | 0.051405 | 0.91583 | 0.89344 | 0.00048543 | 0.0012214 | 0.32504 | 0.063872 | 0.93613 | 0.0029575 | 0.09341 | 18.1714 | 6.2302 | 7.8684 | 71.4604 | 52.131 | 0.060788
121.7037 | 0.00065054 | 0.0046181 | 14.2833 | 0.96822 | 0.58929 | 1.4177 | 1.3324 | 0.072621 | 0.051224 | 0.91261 | 0.88922 | 0.00057219 | 0.0017936 | 0.35087 | 0.093795 | 0.90621 | 0.0043429 | 0.10778 | 20.9664 | 7.1885 | 9.0787 | 82.452 | 60.1494 | 0.077068
142.297 | 0.00062818 | 0.0052463 | 15.5667 | 0.83109 | 0.68442 | 1.4174 | 1.3324 | 0.07234 | 0.051037 | 0.90928 | 0.88476 | 0.00054692 | 0.0023405 | 0.36456 | 0.1224 | 0.8776 | 0.0056673 | 0.12556 | 24.4258 | 8.3746 | 10.5767 | 96.0567 | 70.0741 | 0.086014
164.7226 | 0.00059487 | 0.0058412 | 16.8 | 0.72005 | 0.78713 | 1.4171 | 1.3324 | 0.072082 | 0.050865 | 0.9062 | 0.8806 | 0.00051998 | 0.0028605 | 0.34063 | 0.14959 | 0.85041 | 0.0069263 | 0.14492 | 28.1925 | 9.666 | 12.2077 | 110.8692 | 80.88 | 0.090812
191.5637 | 0.000554 | 0.0063952 | 18.0833 | 0.62078 | 0.90893 | 1.4169 | 1.3324 | 0.071821 | 0.050691 | 0.90311 | 0.87633 | 0.00047833 | 0.0033388 | 0.32168 | 0.1746 | 0.8254 | 0.0080845 | 0.1681 | 32.701 | 11.2118 | 14.1599 | 128.5993 | 93.8143 | 0.091146
222.6455 | 0.00051589 | 0.006911 | 19.35 | 0.53529 | 1.0486 | 1.4166 | 1.3324 | 0.071565 | 0.05052 | 0.90007 | 0.8721 | 0.00044176 | 0.0037806 | 0.29836 | 0.1977 | 0.8023 | 0.0091542 | 0.19494 | 37.9232 | 13.0022 | 16.4212 | 149.1362 | 108.796 | 0.088797
259.0737 | 0.0005045 | 0.0074156 | 20.65 | 0.46088 | 1.2105 | 1.4163 | 1.3324 | 0.071312 | 0.050352 | 0.89707 | 0.86786 | 0.00043102 | 0.0042116 | 0.27721 | 0.22024 | 0.77976 | 0.010198 | 0.22642 | 44.0465 | 15.1017 | 19.0727 | 173.2165 | 126.3629 | 0.085012
301.6787 | 0.00045897 | 0.0078745 | 22.0333 | 0.39639 | 1.3976 | 1.416 | 1.3324 | 0.071061 | 0.050185 | 0.8941 | 0.86362 | 0.00038616 | 0.0045977 | 0.25967 | 0.24044 | 0.75956 | 0.011133 | 0.26326 | 51.2127 | 17.5586 | 22.1757 | 201.3981 | 146.9216 | 0.0797
350.5196 | 0.00043226 | 0.0083068 | 23.3667 | 0.34155 | 1.6093 | 1.4157 | 1.3324 | 0.070816 | 0.050022 | 0.8912 | 0.85946 | 0.00036128 | 0.004959 | 0.23976 | 0.25933 | 0.74067 | 0.012008 | 0.30552 | 59.4345 | 20.3776 | 25.7359 | 233.7313 | 170.5089 | 0.073985
407.5153 | 0.00040913 | 0.0087159 | 24.75 | 0.29404 | 1.8529 | 1.4154 | 1.3324 | 0.070573 | 0.049861 | 0.88832 | 0.8553 | 0.00033861 | 0.0052976 | 0.22124 | 0.27704 | 0.72296 | 0.012828 | 0.3549 | 69.0389 | 23.6705 | 29.8947 | 271.5014 | 198.0625 | 0.067982
474.1234 | 0.00037069 | 0.0090866 | 26.15 | 0.25287 | 2.1332 | 1.4151 | 1.3324 | 0.07033 | 0.0497 | 0.88546 | 0.85114 | 0.00030036 | 0.005598 | 0.2207 | 0.29275 | 0.70725 | 0.013555 | 0.41267 | 80.277 | 27.5235 | 34.7609 | 315.6959 | 230.3027 | 0.061745
551.3866 | 0.00043034 | 0.0095169 | 27.6167 | 0.2175 | 2.4527 | 1.4148 | 1.3324 | 0.07009 | 0.049541 | 0.88263 | 0.84701 | 0.00036085 | 0.0059588 | 0.21655 | 0.31162 | 0.68838 | 0.014429 | 0.47977 | 93.3318 | 31.9995 | 40.4138 | 367.0351 | 267.7551 | 0.056515
641.6719 | 0.00039128 | 0.0099082 | 29.05 | 0.1869 | 2.8188 | 1.4145 | 1.3323 | 0.069851 | 0.049383 | 0.87981 | 0.84289 | 0.00032191 | 0.0062808 | 0.22148 | 0.32845 | 0.67155 | 0.015208 | 0.55833 | 108.6133 | 37.2388 | 47.0309 | 427.1308 | 311.5954 | 0.051187
746.2975 | 0.0003908 | 0.010299 | 30.5333 | 0.16065 | 3.2341 | 1.4142 | 1.3323 | 0.069614 | 0.049226 | 0.87701 | 0.8388 | 0.00032201 | 0.0066028 | 0.21178 | 0.34529 | 0.65471 | 0.015988 | 0.64955 | 126.3579 | 43.3227 | 54.7146 | 496.9132 | 362.5022 | 0.046267
867.483 | 0.00038415 | 0.010683 | 32.0333 | 0.13813 | 3.7037 | 1.4139 | 1.3323 | 0.069378 | 0.04907 | 0.87423 | 0.83475 | 0.00031576 | 0.0069185 | 0.21631 | 0.3618 | 0.6382 | 0.016752 | 0.75545 | 146.9597 | 50.3862 | 63.6354 | 577.9314 | 421.6057 | 0.041707
1009.312 | 0.00041068 | 0.011094 | 33.4833 | 0.11862 | 4.2386 | 1.4135 | 1.3323 | 0.069141 | 0.048914 | 0.87144 | 0.83069 | 0.000342 | 0.0072605 | 0.22653 | 0.37969 | 0.62031 | 0.017581 | 0.87974 | 171.1374 | 58.6757 | 74.1047 | 673.0124 | 490.9681 | 0.037618
1174.3212 | 0.00043778 | 0.011532 | 34.9333 | 0.10183 | 4.8426 | 1.4132 | 1.3322 | 0.068904 | 0.048757 | 0.86866 | 0.82665 | 0.00036914 | 0.0076297 | 0.24288 | 0.39899 | 0.60101 | 0.018474 | 1.0248 | 199.3575 | 68.3511 | 86.3243 | 783.9901 | 571.9272 | 0.033976
1364.7456 | 0.00045766 | 0.011989 | 36.3833 | 0.087483 | 5.5164 | 1.4129 | 1.3322 | 0.068669 | 0.048602 | 0.8659 | 0.82266 | 0.00038942 | 0.0080191 | 0.25836 | 0.41936 | 0.58064 | 0.019417 | 1.1928 | 232.0459 | 79.5586 | 100.4788 | 912.5399 | 665.7053 | 0.030728
1587.4246 | 0.00048028 | 0.01247 | 37.7833 | 0.075064 | 6.2752 | 1.4125 | 1.3321 | 0.068432 | 0.048446 | 0.86311 | 0.81867 | 0.00041143 | 0.0084305 | 0.27802 | 0.44087 | 0.55913 | 0.020414 | 1.3902 | 270.4372 | 92.7213 | 117.1028 | 1063.5172 | 775.8445 | 0.027773
1847.2065 | 0.00052791 | 0.012997 | 39.1833 | 0.064352 | 7.1237 | 1.4122 | 1.3321 | 0.068192 | 0.048288 | 0.8603 | 0.81468 | 0.00045854 | 0.0088891 | 0.30152 | 0.46485 | 0.53515 | 0.021524 | 1.6216 | 315.4528 | 108.1552 | 136.5951 | 1240.5447 | 904.9875 | 0.025165
2148.7976 | 0.00056848 | 0.013566 | 40.55 | 0.05516 | 8.0629 | 1.4118 | 1.332 | 0.067952 | 0.04813 | 0.85748 | 0.81073 | 0.00049873 | 0.0093878 | 0.32798 | 0.49093 | 0.50907 | 0.022731 | 1.8918 | 368.0217 | 126.1789 | 159.358 | 1447.2762 | 1055.7998 | 0.022847
2499.1748 | 0.00060168 | 0.014168 | 41.9 | 0.047263 | 9.0975 | 1.4115 | 1.332 | 0.067709 | 0.04797 | 0.85464 | 0.8068 | 0.00053125 | 0.009919 | 0.36116 | 0.51871 | 0.48129 | 0.024018 | 2.2079 | 429.5126 | 147.2615 | 185.9844 | 1689.0945 | 1232.2083 | 0.020755
2907.21 | 0.00067935 | 0.014847 | 43.2667 | 0.040463 | 10.2329 | 1.4111 | 1.3319 | 0.067463 | 0.047808 | 0.85176 | 0.80288 | 0.00060793 | 0.010527 | 0.38705 | 0.55051 | 0.44949 | 0.02549 | 2.579 | 501.6927 | 172.0089 | 217.2393 | 1972.9488 | 1439.2823 | 0.018936
3382.3928 | 0.00068964 | 0.015537 | 44.6167 | 0.03461 | 11.4703 | 1.4107 | 1.3318 | 0.067211 | 0.047644 | 0.84882 | 0.79898 | 0.00061676 | 0.011144 | 0.42095 | 0.58276 | 0.41724 | 0.026983 | 3.0151 | 586.5295 | 201.0958 | 253.9747 | 2306.5767 | 1682.6666 | 0.017229
3934.8232 | 0.00076055 | 0.016297 | 45.9333 | 0.029582 | 12.8065 | 1.4103 | 1.3317 | 0.066954 | 0.047475 | 0.84581 | 0.79509 | 0.000686 | 0.01183 | 0.43796 | 0.61863 | 0.38137 | 0.028644 | 3.5275 | 686.219 | 235.2751 | 297.1415 | 2698.614 | 1968.661 | 0.015722
4575.9956 | 0.00076079 | 0.017058 | 47.3167 | 0.025269 | 14.2356 | 1.4099 | 1.3316 | 0.066689 | 0.047301 | 0.84272 | 0.79124 | 0.00068398 | 0.012514 | 0.45194 | 0.6544 | 0.3456 | 0.030301 | 4.1297 | 803.3662 | 275.4398 | 347.8678 | 3159.3053 | 2304.7391 | 0.014301
5324.1055 | 0.00076061 | 0.017819 | 48.6833 | 0.021549 | 15.7591 | 1.4094 | 1.3314 | 0.066412 | 0.04712 | 0.83949 | 0.78739 | 0.00068032 | 0.013194 | 0.4439 | 0.68998 | 0.31002 | 0.031948 | 4.8425 | 942.0331 | 322.9828 | 407.9123 | 3704.6244 | 2702.5538 | 0.01296
6192.0928 | 0.0007328 | 0.018551 | 50.0667 | 0.018361 | 17.3591 | 1.409 | 1.3312 | 0.066121 | 0.046929 | 0.83609 | 0.78357 | 0.00064839 | 0.013842 | 0.41497 | 0.72389 | 0.27611 | 0.033518 | 5.6835 | 1105.6267 | 379.072 | 478.7504 | 4347.9701 | 3171.8798 | 0.01169
7205.5205 | 0.00064586 | 0.019197 | 51.4 | 0.015611 | 19.0339 | 1.4085 | 1.331 | 0.065809 | 0.046724 | 0.83243 | 0.77976 | 0.00055534 | 0.014398 | 0.39756 | 0.75293 | 0.24707 | 0.034863 | 6.6845 | 1300.3637 | 445.839 | 563.074 | 5113.7897 | 3730.5515 | 0.010449
8383.0986 | 0.00069841 | 0.019896 | 52.75 | 0.013253 | 20.7609 | 1.4079 | 1.3308 | 0.065473 | 0.046503 | 0.8285 | 0.77597 | 0.00060109 | 0.014999 | 0.37359 | 0.78436 | 0.21564 | 0.036318 | 7.8741 | 1531.7762 | 525.1804 | 663.2785 | 6023.8389 | 4394.4399 | 0.0093565
9754.9072 | 0.00064766 | 0.020543 | 54.15 | 0.011225 | 22.5277 | 1.4074 | 1.3305 | 0.065107 | 0.046262 | 0.8242 | 0.77219 | 0.00054154 | 0.01554 | 0.36935 | 0.81268 | 0.18732 | 0.037629 | 9.2964 | 1808.4497 | 620.0399 | 783.0817 | 7111.8809 | 5188.1754 | 0.008331
11347.4736 | 0.0006511 | 0.021194 | 55.5667 | 0.0094885 | 24.3102 | 1.4068 | 1.3302 | 0.064706 | 0.045997 | 0.81948 | 0.76844 | 0.00053475 | 0.016075 | 0.34052 | 0.84065 | 0.15935 | 0.038924 | 10.9978 | 2139.4342 | 733.5203 | 926.4022 | 8413.5053 | 6137.7211 | 0.0074082
13202.5049 | 0.00059956 | 0.021794 | 57.05 | 0.0079966 | 26.0953 | 1.4061 | 1.3298 | 0.06426 | 0.045701 | 0.81421 | 0.76471 | 0.00047032 | 0.016545 | 0.32058 | 0.86524 | 0.13476 | 0.040063 | 13.0496 | 2538.571 | 870.3672 | 1099.2335 | 9983.1445 | 7282.7857 | 0.0065536
15360.9131 | 0.00059503 | 0.022389 | 58.55 | 0.0067175 | 27.8618 | 1.4054 | 1.3294 | 0.063762 | 0.04537 | 0.80831 | 0.76099 | 0.00045056 | 0.016996 | 0.29095 | 0.8888 | 0.1112 | 0.041154 | 15.5345 | 3021.9685 | 1036.1035 | 1308.5508 | 11884.146 | 8669.5819 | 0.0057861
17870.4863 | 0.00056306 | 0.022952 | 60.1167 | 0.0056223 | 29.5902 | 1.4046 | 1.3289 | 0.063201 | 0.044996 | 0.80165 | 0.75729 | 0.00040048 | 0.017396 | 0.26081 | 0.90975 | 0.090254 | 0.042124 | 18.5603 | 3610.5907 | 1237.9168 | 1563.4316 | 14198.9523 | 10358.2521 | 0.0050908
20789.8379 | 0.00051741 | 0.023469 | 61.6833 | 0.0046852 | 31.2649 | 1.4037 | 1.3283 | 0.062566 | 0.044571 | 0.79408 | 0.75361 | 0.00033317 | 0.01773 | 0.22736 | 0.92717 | 0.072831 | 0.04293 | 22.2726 | 4332.7566 | 1485.5166 | 1876.1387 | 17038.9305 | 12430.0395 | 0.0044597
24190.7461 | 0.00050901 | 0.023978 | 63.05 | 0.0038835 | 32.8733 | 1.4028 | 1.3276 | 0.061841 | 0.044085 | 0.78542 | 0.74995 | 0.0002989 | 0.018029 | 0.19109 | 0.9428 | 0.0572 | 0.043654 | 26.8707 | 5227.2278 | 1792.1924 | 2263.456 | 20556.5138 | 14996.1453 | 0.0038974
28139.3906 | 0.00047541 | 0.024454 | 64.3333 | 0.0032011 | 34.3982 | 1.4017 | 1.3268 | 0.061014 | 0.043528 | 0.7755 | 0.74631 | 0.00023552 | 0.018264 | 0.14452 | 0.95512 | 0.044883 | 0.044224 | 32.5988 | 6341.5387 | 2174.2418 | 2745.9668 | 24938.6354 | 18192.9389 | 0.0033942
32734.0898 | 0.00039732 | 0.024851 | 65.6 | 0.0026203 | 35.834 | 1.4005 | 1.3259 | 0.060063 | 0.042886 | 0.76406 | 0.74268 | 0.00012163 | 0.018386 | 0.15681 | 0.96148 | 0.038523 | 0.044519 | 39.825 | 7747.2703 | 2656.207 | 3354.6665 | 30466.7934 | 22225.7755 | 0.0029372
38073.1953 | 0.0006701 | 0.025521 | 66.85 | 0.0021281 | 37.1727 | 1.3992 | 1.3249 | 0.058973 | 0.042148 | 0.7509 | 0.73908 | 0.00035406 | 0.01874 | 0.14022 | 0.97999 | 0.020007 | 0.045376 | 49.0364 | 9539.1977 | 3270.5821 | 4130.5938 | 37513.6989 | 27366.5508 | 0.002574
44292.0898 | 0.00052525 | 0.026047 | 68.1 | 0.0017117 | 38.4137 | 1.3977 | 1.3236 | 0.057715 | 0.041292 | 0.73566 | 0.73549 | 0.00016042 | 0.0189 | 0.1298 | 0.98838 | 0.011618 | 0.045765 | 60.9657 | 11859.8358 | 4066.2294 | 5135.4596 | 46639.8039 | 34024.1192 | 0.0022315
51543.5781 | 0.00049738 | 0.026544 | 69.3833 | 0.001361 | 39.5563 | 1.396 | 1.3222 | 0.056257 | 0.040298 | 0.71795 | 0.73191 | 7.4812e-05 | 0.018975 | 0.084211 | 0.99229 | 0.007706 | 0.045946 | 76.6719 | 14915.208 | 5113.7856 | 6458.4745 | 58655.3124 | 42789.5311 | 0.0019252
59968.9648 | 0.00063525 | 0.027179 | 70.6667 | 0.0010688 | 40.5972 | 1.3941 | 1.3205 | 0.054574 | 0.039146 | 0.69743 | 0.72835 | 0.00014736 | 0.019122 | 0 | 1 | 0 | 0.046303 | 97.6364 | 18993.5026 | 6512.058 | 8224.4279 | 74693.5494 | 54489.5565 | 0.0016675

## E12 Summary
|  | Sample Image Not Available | Data Summary |  |  | Pore Throat Radius Histogram
|  |  | Sample Weight | 3.449 | g | Porosity < 10 nm | 0.90289 | %
|  |  | Intrusion Pressure | 50 | psia | Porosity 10-100 nm | 2.0618 | %
|  |  | Intrusion Porosity | 4.6303 | % | Porosity 100-1000 nm | 1.8166 | %
Well | OCS Y-0243 Falcon 1 |  | Total Porosity | 5.6129 | % | Porosity 1000-10000 nm | 0.66607 | %
Sample ID | E12 |  | Bulk Density | 2.4214 | g/cc | Porosity > 100000 nm | 0.16555 | %
Sample Depth, ft | 4628 |  | Grain Density | 2.5884 | g/cc | Porosity >= 10 nm | 4.71 | %
Sample Type | Cuttings |  | Permeability to Air (Swanson) | 0.053305 | mD | Porosity >= 20 nm | 4.1124 | %
Sample Material | +50 Mesh |  | Permeability to Air (500 psi) | 0.04537 | mD | Porosity >= 40 nm | 3.4267 | %
Sample Cleaning | Solvent |  | Permeability to Air (1500 psi) | 0.043852 | mD | Median Pore Throat Radius | 0.05516 | µm

## E13 Data
MERCURY INJECTION CAPILLARY PRESSURE
Sample Metadata |  |  |  | Data Summary |  |  |  |  | System Parameters |  |  |  | Fluid Pressure Gradients |  |  |  |  | Fluid Parameters |  | Air/Hg | Air/Water | Air/Oil | Oil/Water
Client |  | Hilcorp Energy |  | Intrusion Porosity, fraction |  |  | 0.073125 |  | Pen Volume, mL |  | 13.9088 |  | Water, psia/ft |  |  | 0.47 |  | Hg Contact Angle |  | 140 | 0 | 0 | 0
Well |  | OCS Y-0243 Falcon 1 |  | Total Porosity, fraction |  |  | 0.16053 |  | Pen Weight, g |  | 85.168 |  | Oil, psia/ft |  |  | 0.287 |  | Hg IFT |  | 485 | 0 | 0 | 0
Sample ID |  | E13 |  | Bulk Density, g/cc |  |  | 2.1267 |  | Sample Weight, g |  | 2.004 |  | Gas, psia/ft |  |  | 0.114 |  | Lab Contact Angle |  | 0 | 0 | 0 | 30
Sample Depth, ft |  | 5090 |  | Grain Density, g/cc |  |  | 2.5725 |  | Assembly Weight, g |  | 262.616 | [6 empty] | Lab IFT |  | 0 | 70 | 24 | 35
Sample Weight, g |  | 2.004 |  | Permeability to Air, mD (Swanson) |  |  | 49.5923 |  | Total Pore Volume, mL |  | 0.15127 |  | Threshold Pressures |  |  |  |  | Reservoir Contact Angle |  | 0 | 0 | 0 | 30
Sample Type |  | Cuttings |  | Permeability to Air, mD (500 psi) |  |  | 24.5153 |  | Hg Intrusion Volume, mL |  | 0.068906 |  | Closure Pressure, psia |  |  | 2 |  | Reservoir IFT |  | 0 | 50 | 0 | 25
Sample Material |  | +50 Mesh |  | Permeability to Air, mD (1500 psi) |  |  | 21.383 |  | Bulk Volume, mL |  | 0.9423 |  | Intrusion Pressure, psia |  |  | 2 |  | Lab T*cos(theta) |  |  | 70 | 24 | 30.3109
Sample Cleaning |  | Solvent |  | Median Pore Throat Radius, um |  |  | 0.10213 |  | Bulk Modulus, GPa |  | 11.556 | [6 empty] | Reservoir T*cos(theta) |  |  | 50 |  | 21.6506
[18 empty] | IFT*cos(contact angle) |  | 371.5316
Raw Data |  |  |  | Pore Size | Sample Compression | [6 empty] | Mercury Intrusion | [5 empty] | Capillary Conversions
Injection Pressure | Incremental Volume | Cumulative Volume | Elapsed Time | Pore Throat Radius | Bulk Modulus | Bulk Volume | Grain Volume | Pore Volume | Total Porosity | Normalized Porosity Reduction | Normalized Permeability Reduction | Incremental Volume | Cumulative Volume | Log Normalized Pore Volume | Hg Saturation | 1.0 - Hg Saturation | Cumulative Intrusion Porosity | Leverett J Function | Gas-Water Pressure | Gas-Oil Pressure | Oil-Water Pressure | HAFW Gas-Water | HAFW Oil-Water | Swanson Stressed Sb/Pc
psia | mL/g | mL/g | minutes | um | GPa | mL | mL | mL | fraction | fraction | fraction | mL/g | mL/g | fraction | fraction | fraction | fraction |  | psia | psia | psia | ft | ft
1.4663 | 0 | 0 | 27.1167 | 73.4772
1.4899 | 0.00017333 | 0.00017333 | 27.7167 | 72.3147 |  | 0.9423 | 0.77902 | 0.15127 | 0.16053 | 1 | 1 | 0 | 0 | 0 | 0 | 1 | 0 | 0.026774 | 0.28072 | 0.096246 | 0.12155 | 1.1039 | 0.80534 | 0
1.7191 | 0.0012325 | 0.0014059 | 28.4167 | 62.6751 |  | 0.9423 | 0.77902 | 0.15127 | 0.16053 | 1 | 1 | 0 | 0 | 0.034817 | 0 | 1 | 0 | 0.030892 | 0.32389 | 0.11105 | 0.14025 | 1.2737 | 0.9292 | 0
2.0034 | 0.001377 | 0.0027828 | 29.15 | 53.7804 | 0.00077725 | 0.93993 | 0.77902 | 0.14873 | 0.15823 | 0.98567 | 1 | 0.00010865 | 0.00010865 | 0.13675 | 0.0031599 | 0.99684 | 0.00023107 | 0.036001 | 0.37746 | 0.12942 | 0.16345 | 1.4844 | 1.0829 | 0.15773
2.3364 | 0.0017525 | 0.0045354 | 29.95 | 46.1152 | 0.00090643 | 0.93757 | 0.77902 | 0.14623 | 0.15597 | 0.97157 | 0.98036 | 0.00050656 | 0.00061521 | 0.25335 | 0.017892 | 0.98211 | 0.0013084 | 0.041985 | 0.4402 | 0.15093 | 0.19061 | 1.7311 | 1.2629 | 0.76582
2.7226 | 0.0017621 | 0.0062975 | 30.7667 | 39.5722 | 0.0010563 | 0.93522 | 0.77902 | 0.1438 | 0.15376 | 0.95783 | 0.9612 | 0.00054977 | 0.001165 | 0.32685 | 0.033881 | 0.96612 | 0.0024776 | 0.048927 | 0.51299 | 0.17588 | 0.22213 | 2.0174 | 1.4717 | 1.2444
3.1711 | 0.0016273 | 0.0079248 | 31.6 | 33.9762 | 0.0012303 | 0.93289 | 0.77902 | 0.14143 | 0.15161 | 0.94439 | 0.94249 | 0.00044469 | 0.0016097 | 0.29418 | 0.046814 | 0.95319 | 0.0034233 | 0.056985 | 0.59748 | 0.20485 | 0.25872 | 2.3496 | 1.7141 | 1.4763
3.6934 | 0.0015118 | 0.0094366 | 32.45 | 29.1708 | 0.0014329 | 0.93057 | 0.77902 | 0.13911 | 0.14949 | 0.9312 | 0.92413 | 0.00035279 | 0.0019625 | 0.30792 | 0.057074 | 0.94293 | 0.0041736 | 0.066372 | 0.6959 | 0.23859 | 0.30133 | 2.7367 | 1.9964 | 1.5453
4.302 | 0.0017429 | 0.01118 | 33.3 | 25.0445 | 0.001669 | 0.92825 | 0.77902 | 0.13684 | 0.14742 | 0.91831 | 0.90613 | 0.00061116 | 0.0025736 | 0.33174 | 0.074849 | 0.92515 | 0.0054733 | 0.077308 | 0.81056 | 0.27791 | 0.35098 | 3.1876 | 2.3254 | 1.7399
5.0092 | 0.0016562 | 0.012836 | 34.1833 | 21.5093 | 0.0019433 | 0.92595 | 0.77902 | 0.13463 | 0.1454 | 0.90571 | 0.88851 | 0.0005528 | 0.0031264 | 0.34071 | 0.090926 | 0.90907 | 0.006649 | 0.090014 | 0.94378 | 0.32358 | 0.40867 | 3.7115 | 2.7076 | 1.8152
5.8328 | 0.0014733 | 0.014309 | 35.0833 | 18.4739 | 0.0022628 | 0.92365 | 0.77902 | 0.13246 | 0.14341 | 0.89336 | 0.87124 | 0.00039289 | 0.0035193 | 0.29895 | 0.10235 | 0.89765 | 0.0074846 | 0.1048 | 1.0988 | 0.37675 | 0.47582 | 4.3213 | 3.1524 | 1.7548
6.7894 | 0.0014733 | 0.015782 | 36.0167 | 15.8748 | 0.0026339 | 0.92137 | 0.77902 | 0.13035 | 0.14147 | 0.88128 | 0.85434 | 0.00041838 | 0.0039377 | 0.22772 | 0.11452 | 0.88548 | 0.0083743 | 0.12196 | 1.2788 | 0.43843 | 0.55372 | 5.0288 | 3.6686 | 1.6868
7.9023 | 0.0012614 | 0.017044 | 36.9667 | 13.6462 | 0.0030656 | 0.91909 | 0.77902 | 0.12828 | 0.13957 | 0.86942 | 0.83778 | 0.00022687 | 0.0041646 | 0.22143 | 0.12112 | 0.87888 | 0.0088568 | 0.14188 | 1.4876 | 0.51003 | 0.64415 | 5.8501 | 4.2677 | 1.5327
9.1984 | 0.001377 | 0.018421 | 37.9333 | 11.7344 | 0.0035683 | 0.91682 | 0.77902 | 0.12625 | 0.1377 | 0.85777 | 0.82152 | 0.00036343 | 0.004528 | 0.21222 | 0.13169 | 0.86831 | 0.0096297 | 0.165 | 1.73 | 0.59313 | 0.74909 | 6.8032 | 4.963 | 1.4316
10.7056 | 0.0013673 | 0.019788 | 38.95 | 10.0981 | 0.0041529 | 0.91456 | 0.77902 | 0.12426 | 0.13587 | 0.84636 | 0.8056 | 0.00037618 | 0.0049042 | 0.2349 | 0.14263 | 0.85737 | 0.01043 | 0.19173 | 2.0103 | 0.68924 | 0.87047 | 7.9056 | 5.7672 | 1.3323
12.4584 | 0.0012999 | 0.021088 | 40.0167 | 8.6977 | 0.0048328 | 0.91231 | 0.77902 | 0.12231 | 0.13407 | 0.83517 | 0.79 | 0.00032977 | 0.0052339 | 0.23211 | 0.15222 | 0.84778 | 0.011131 | 0.2226 | 2.3339 | 0.80021 | 1.0106 | 9.1784 | 6.6957 | 1.2218
14.4982 | 0.0012999 | 0.022388 | 41.1167 | 7.4983 | 0.0056239 | 0.91006 | 0.77902 | 0.12041 | 0.13231 | 0.82421 | 0.7747 | 0.00035015 | 0.0055841 | 0.22655 | 0.1624 | 0.8376 | 0.011876 | 0.25821 | 2.7073 | 0.92821 | 1.1723 | 10.6466 | 7.7668 | 1.1202
16.8727 | 0.0012807 | 0.023669 | 42.2833 | 6.4701 | 0.0065447 | 0.90782 | 0.77902 | 0.11855 | 0.13059 | 0.81346 | 0.75969 | 0.00035072 | 0.0059348 | 0.23578 | 0.1726 | 0.8274 | 0.012622 | 0.29924 | 3.1375 | 1.0757 | 1.3586 | 12.3386 | 9.0011 | 1.023
19.6335 | 0.0012807 | 0.024949 | 43.5167 | 5.5886 | 0.0076153 | 0.90559 | 0.77902 | 0.11673 | 0.1289 | 0.80293 | 0.74499 | 0.00037154 | 0.0063063 | 0.24702 | 0.18341 | 0.81659 | 0.013412 | 0.34644 | 3.6324 | 1.2454 | 1.5729 | 14.2847 | 10.4208 | 0.93416
22.8468 | 0.0012903 | 0.02624 | 44.85 | 4.8307 | 0.0088613 | 0.90336 | 0.77902 | 0.11494 | 0.12724 | 0.79262 | 0.73056 | 0.00040114 | 0.0067075 | 0.26493 | 0.19508 | 0.80492 | 0.014265 | 0.4008 | 4.2023 | 1.4408 | 1.8196 | 16.5257 | 12.0557 | 0.85384
26.5834 | 0.0012999 | 0.02754 | 46.3333 | 4.1785 | 0.01031 | 0.90114 | 0.77902 | 0.1132 | 0.12562 | 0.78254 | 0.71643 | 0.00043165 | 0.0071391 | 0.27186 | 0.20763 | 0.79237 | 0.015183 | 0.46336 | 4.8582 | 1.6657 | 2.1037 | 19.1053 | 13.9375 | 0.78105
30.9318 | 0.0012518 | 0.028791 | 47.9833 | 3.6156 | 0.011996 | 0.89893 | 0.77902 | 0.1115 | 0.12404 | 0.77268 | 0.70256 | 0.00040294 | 0.0075421 | 0.18811 | 0.21935 | 0.78065 | 0.01604 | 0.53549 | 5.6145 | 1.925 | 2.4312 | 22.0797 | 16.1073 | 0.70913
35.605 | 0.00063365 | 0.029425 | 4.2 | 3.1614 | 0.013807 | 0.89686 | 0.77901 | 0.10993 | 0.12258 | 0.76356 | 0.68993 | 0 | 0.0075421 | 0.11485 | 0.21935 | 0.78065 | 0.01604 | 0.61242 | 6.4211 | 2.2015 | 2.7804 | 25.2516 | 18.4212 | 0.61606
41.7042 | 0.0009716 | 0.030397 | 5.45 | 2.7187 | 0.016171 | 0.89457 | 0.77901 | 0.10822 | 0.12097 | 0.75356 | 0.676 | 0.00011426 | 0.0076563 | 0.10442 | 0.22267 | 0.77733 | 0.016283 | 0.71215 | 7.4668 | 2.56 | 3.2332 | 29.3637 | 21.4211 | 0.53393
48.2795 | 0.0011315 | 0.031528 | 6.7167 | 2.3638 | 0.018719 | 0.89244 | 0.77901 | 0.10665 | 0.11951 | 0.74444 | 0.66336 | 0.00035063 | 0.008007 | 0.14716 | 0.23287 | 0.76713 | 0.017029 | 0.81908 | 8.5878 | 2.9444 | 3.7186 | 33.7724 | 24.6373 | 0.48233
56.3051 | 0.0010111 | 0.032539 | 7.9333 | 2.0401 | 0.021828 | 0.89021 | 0.77901 | 0.10504 | 0.118 | 0.73506 | 0.65033 | 0.00020955 | 0.0082165 | 0.21004 | 0.23896 | 0.76104 | 0.017474 | 0.94902 | 9.9503 | 3.4115 | 4.3086 | 39.1302 | 28.5458 | 0.42441
65.411 | 0.0011502 | 0.033689 | 9.1 | 1.7666 | 0.025355 | 0.88804 | 0.77901 | 0.10351 | 0.11656 | 0.7261 | 0.63788 | 0.00038521 | 0.0086017 | 0.19966 | 0.25017 | 0.74983 | 0.018293 | 1.096 | 11.4908 | 3.9397 | 4.9757 | 45.1887 | 32.9655 | 0.38245
76.2989 | 0.0010862 | 0.034776 | 10.3 | 1.5231 | 0.029571 | 0.88582 | 0.77901 | 0.10197 | 0.11512 | 0.7171 | 0.62533 | 0.00031897 | 0.0089207 | 0.23126 | 0.25944 | 0.74056 | 0.018972 | 1.2712 | 13.3282 | 4.5697 | 5.7713 | 52.4144 | 38.2367 | 0.34003
89.06 | 0.0011091 | 0.035885 | 11.5667 | 1.3116 | 0.03451 | 0.8836 | 0.779 | 0.10047 | 0.1137 | 0.70827 | 0.61298 | 0.00035622 | 0.0092769 | 0.22613 | 0.2698 | 0.7302 | 0.019729 | 1.4762 | 15.4777 | 5.3066 | 6.702 | 60.8673 | 44.4032 | 0.30294
103.0956 | 0.0010529 | 0.036938 | 12.7667 | 1.138 | 0.039941 | 0.88149 | 0.779 | 0.099064 | 0.11238 | 0.70006 | 0.60152 | 0.00035363 | 0.0096305 | 0.23669 | 0.28009 | 0.71991 | 0.020481 | 1.7014 | 17.8388 | 6.1162 | 7.7244 | 70.1525 | 51.1768 | 0.27168
120.1305 | 0.0010764 | 0.038014 | 14.0167 | 0.98058 | 0.046529 | 0.8793 | 0.779 | 0.097637 | 0.11104 | 0.6917 | 0.58977 | 0.00036454 | 0.0099951 | 0.23259 | 0.29069 | 0.70931 | 0.021257 | 1.9745 | 20.702 | 7.0978 | 8.9642 | 81.4124 | 59.391 | 0.24198
140.2414 | 0.0010415 | 0.039056 | 15.2833 | 0.843 | 0.054303 | 0.8771 | 0.77899 | 0.096227 | 0.10971 | 0.68342 | 0.57811 | 0.00033793 | 0.010333 | 0.23434 | 0.30052 | 0.69948 | 0.021975 | 2.2967 | 24.0806 | 8.2562 | 10.4272 | 94.6989 | 69.0836 | 0.21429
162.7409 | 0.0010299 | 0.040085 | 16.5667 | 0.72865 | 0.062995 | 0.87497 | 0.77899 | 0.094899 | 0.10846 | 0.67563 | 0.56712 | 0.00036731 | 0.0107 | 0.22785 | 0.3112 | 0.6888 | 0.022757 | 2.6571 | 27.8596 | 9.5519 | 12.0636 | 109.5603 | 79.9252 | 0.19122
189.4948 | 0.00099483 | 0.04108 | 17.8833 | 0.62744 | 0.073324 | 0.8728 | 0.77898 | 0.093574 | 0.10721 | 0.66785 | 0.5561 | 0.00033327 | 0.011034 | 0.23289 | 0.32089 | 0.67911 | 0.023465 | 3.0857 | 32.3534 | 11.0926 | 14.0095 | 127.2326 | 92.8172 | 0.16934
221.2287 | 0.0010175 | 0.042098 | 19.15 | 0.53867 | 0.085564 | 0.87061 | 0.77897 | 0.092258 | 0.10597 | 0.66012 | 0.5451 | 0.00036102 | 0.011395 | 0.24467 | 0.33139 | 0.66861 | 0.024233 | 3.5943 | 37.6851 | 12.9206 | 16.3181 | 148.1998 | 108.113 | 0.1498
257.1977 | 0.0010496 | 0.043147 | 20.4833 | 0.4642 | 0.099425 | 0.86847 | 0.77896 | 0.091007 | 0.10479 | 0.65277 | 0.53461 | 0.00042553 | 0.01182 | 0.25491 | 0.34377 | 0.65623 | 0.025138 | 4.1709 | 43.7311 | 14.9935 | 18.9361 | 171.9761 | 125.458 | 0.13366
299.1284 | 0.00098795 | 0.044135 | 21.8 | 0.39974 | 0.11557 | 0.86633 | 0.77895 | 0.089783 | 0.10364 | 0.64558 | 0.5243 | 0.00037714 | 0.012197 | 0.27873 | 0.35474 | 0.64526 | 0.02594 | 4.8435 | 50.7835 | 17.4115 | 21.9899 | 199.7106 | 145.6905 | 0.11859
348.4437 | 0.0010643 | 0.0452 | 23.1833 | 0.34357 | 0.13453 | 0.86418 | 0.77894 | 0.088579 | 0.1025 | 0.63851 | 0.51408 | 0.00046354 | 0.012661 | 0.28607 | 0.36822 | 0.63178 | 0.026926 | 5.6353 | 59.0849 | 20.2577 | 25.5845 | 232.3564 | 169.5059 | 0.10567
405.569 | 0.0010446 | 0.046244 | 24.55 | 0.29544 | 0.15645 | 0.86203 | 0.77893 | 0.087412 | 0.1014 | 0.63167 | 0.50411 | 0.00046223 | 0.013123 | 0.29464 | 0.38166 | 0.61834 | 0.027909 | 6.5534 | 68.7108 | 23.558 | 29.7526 | 270.2109 | 197.1211 | 0.094105
472.0771 | 0.00098668 | 0.047231 | 25.9167 | 0.25397 | 0.18194 | 0.8599 | 0.77891 | 0.086274 | 0.10033 | 0.62499 | 0.49434 | 0.0004186 | 0.013542 | 0.30043 | 0.39383 | 0.60617 | 0.028799 | 7.6236 | 79.9315 | 27.4051 | 34.6113 | 314.3372 | 229.3116 | 0.083426
548.882 | 0.0010337 | 0.048265 | 27.2833 | 0.2185 | 0.21131 | 0.85777 | 0.7789 | 0.085173 | 0.099295 | 0.61854 | 0.48482 | 0.00048433 | 0.014026 | 0.3125 | 0.40792 | 0.59208 | 0.029829 | 8.8612 | 92.9083 | 31.8543 | 40.2305 | 365.3696 | 266.5401 | 0.074318
638.7548 | 0.0010538 | 0.049318 | 28.7167 | 0.18776 | 0.2456 | 0.85564 | 0.77887 | 0.084096 | 0.098284 | 0.61224 | 0.47543 | 0.00051652 | 0.014543 | 0.33951 | 0.42294 | 0.57706 | 0.030928 | 10.312 | 108.1191 | 37.0694 | 46.8169 | 425.1874 | 310.1777 | 0.066214
743.9365 | 0.0010681 | 0.050387 | 30.1333 | 0.16117 | 0.28562 | 0.8535 | 0.77885 | 0.083045 | 0.097298 | 0.6061 | 0.46617 | 0.00054328 | 0.015086 | 0.35728 | 0.43874 | 0.56126 | 0.032083 | 12.0133 | 125.957 | 43.1853 | 54.541 | 495.3367 | 361.3522 | 0.058976
865.7654 | 0.0010758 | 0.051462 | 31.6 | 0.13841 | 0.33183 | 0.85138 | 0.77882 | 0.082028 | 0.096347 | 0.60017 | 0.45714 | 0.00056843 | 0.015654 | 0.3713 | 0.45527 | 0.54473 | 0.033292 | 13.9886 | 146.6673 | 50.2859 | 63.5088 | 576.7816 | 420.7669 | 0.052586
1006.7224 | 0.0010679 | 0.05253 | 33.05 | 0.11893 | 0.3851 | 0.84926 | 0.77879 | 0.081045 | 0.09543 | 0.59446 | 0.44833 | 0.00057744 | 0.016232 | 0.37992 | 0.47207 | 0.52793 | 0.03452 | 16.2803 | 170.6953 | 58.5241 | 73.9133 | 671.2738 | 489.6998 | 0.046892
1170.8667 | 0.0010545 | 0.053585 | 34.4667 | 0.10213 | 0.44686 | 0.84714 | 0.77875 | 0.080088 | 0.094539 | 0.58891 | 0.43968 | 0.00057726 | 0.016809 | 0.38279 | 0.48886 | 0.51114 | 0.035748 | 18.9575 | 198.7657 | 68.1482 | 86.0681 | 781.6629 | 570.2295 | 0.041752
1362.3851 | 0.0010461 | 0.054631 | 35.9 | 0.087636 | 0.51857 | 0.84502 | 0.77871 | 0.079156 | 0.093673 | 0.58352 | 0.43118 | 0.00058081 | 0.01739 | 0.38156 | 0.50575 | 0.49425 | 0.036983 | 22.0929 | 231.6399 | 79.4194 | 100.303 | 910.9433 | 664.5406 | 0.037122
1584.4464 | 0.0010239 | 0.055655 | 37.3 | 0.075207 | 0.60124 | 0.8429 | 0.77865 | 0.078251 | 0.092835 | 0.5783 | 0.42286 | 0.00057243 | 0.017962 | 0.38033 | 0.5224 | 0.4776 | 0.0382 | 25.7442 | 269.9226 | 92.5449 | 116.8799 | 1061.4934 | 774.3681 | 0.03297
1843.5033 | 0.0010142 | 0.056669 | 38.7 | 0.064483 | 0.69703 | 0.84078 | 0.77859 | 0.077367 | 0.092019 | 0.57321 | 0.41468 | 0.00057315 | 0.018535 | 0.37509 | 0.53907 | 0.46093 | 0.039419 | 30.0253 | 314.8094 | 107.9346 | 136.3165 | 1238.0143 | 903.1416 | 0.029241
2145.3804 | 0.00098869 | 0.057658 | 40.0667 | 0.055249 | 0.80781 | 0.83864 | 0.77852 | 0.076503 | 0.091223 | 0.56825 | 0.40665 | 0.00055763 | 0.019093 | 0.37685 | 0.55528 | 0.44472 | 0.040605 | 35.0435 | 367.4241 | 125.974 | 159.0993 | 1444.9264 | 1054.0857 | 0.025883
2496.5693 | 0.0010036 | 0.058661 | 41.4333 | 0.047313 | 0.93552 | 0.83651 | 0.77844 | 0.07566 | 0.090447 | 0.56342 | 0.39877 | 0.0005827 | 0.019676 | 0.3764 | 0.57223 | 0.42777 | 0.041844 | 40.9215 | 429.0537 | 147.1041 | 185.7857 | 1687.2898 | 1230.8917 | 0.022921
2904.3296 | 0.0009819 | 0.059643 | 42.8 | 0.040504 | 1.0823 | 0.83437 | 0.77835 | 0.074835 | 0.089691 | 0.55871 | 0.39107 | 0.00057052 | 0.020246 | 0.39211 | 0.58882 | 0.41118 | 0.043058 | 47.8008 | 501.181 | 171.8335 | 217.0177 | 1970.9365 | 1437.8144 | 0.020274
3379.4932 | 0.0010321 | 0.060675 | 44.1167 | 0.034641 | 1.2513 | 0.83221 | 0.77824 | 0.074027 | 0.088951 | 0.5541 | 0.3835 | 0.00062855 | 0.020875 | 0.41866 | 0.6071 | 0.3929 | 0.044394 | 55.8914 | 586.0093 | 200.9175 | 253.7495 | 2304.5308 | 1681.1741 | 0.017964
3931.9202 | 0.0010976 | 0.061773 | 45.4333 | 0.029605 | 1.445 | 0.83005 | 0.77811 | 0.073235 | 0.088229 | 0.54961 | 0.37608 | 0.00070252 | 0.021577 | 0.44367 | 0.62754 | 0.37246 | 0.045889 | 65.3987 | 685.6921 | 235.0944 | 296.9134 | 2696.542 | 1967.1495 | 0.01596
4573.104 | 0.0010711 | 0.062844 | 46.85 | 0.025285 | 1.6663 | 0.82789 | 0.77796 | 0.072457 | 0.087521 | 0.5452 | 0.36883 | 0.00068312 | 0.02226 | 0.46042 | 0.6474 | 0.3526 | 0.047341 | 76.5713 | 802.8344 | 275.2575 | 347.6375 | 3157.2139 | 2303.2134 | 0.014157
5319.874 | 0.0010869 | 0.063931 | 48.25 | 0.021567 | 1.9193 | 0.8257 | 0.77778 | 0.071689 | 0.086822 | 0.54084 | 0.3617 | 0.00070338 | 0.022964 | 0.47866 | 0.66786 | 0.33214 | 0.048837 | 89.7722 | 941.2427 | 322.7118 | 407.57 | 3701.5162 | 2700.2864 | 0.012554
6190.2271 | 0.001166 | 0.065097 | 49.5833 | 0.018367 | 2.208 | 0.82349 | 0.77758 | 0.070927 | 0.08613 | 0.53653 | 0.3547 | 0.00078586 | 0.02375 | 0.49358 | 0.69071 | 0.30929 | 0.050509 | 105.4167 | 1105.2719 | 378.9504 | 478.5968 | 4346.5749 | 3170.862 | 0.011158
7202.4854 | 0.0011315 | 0.066229 | 50.9 | 0.015618 | 2.5356 | 0.82126 | 0.77735 | 0.070168 | 0.08544 | 0.53223 | 0.34784 | 0.00075278 | 0.024502 | 0.51958 | 0.71261 | 0.28739 | 0.052109 | 123.9676 | 1299.7744 | 445.6369 | 562.8188 | 5111.4722 | 3728.8609 | 0.0098939
8379.4844 | 0.0012009 | 0.067429 | 52.2667 | 0.013259 | 2.906 | 0.819 | 0.77707 | 0.069409 | 0.084748 | 0.52792 | 0.34111 | 0.00082201 | 0.025324 | 0.51831 | 0.73651 | 0.26349 | 0.053858 | 146.0265 | 1531.0574 | 524.934 | 662.9673 | 6021.0122 | 4392.3777 | 0.0087895
9750.5059 | 0.0011636 | 0.068593 | 53.6667 | 0.011231 | 3.3237 | 0.81671 | 0.77675 | 0.06864 | 0.084045 | 0.52354 | 0.33451 | 0.00078013 | 0.026105 | 0.53437 | 0.7592 | 0.2408 | 0.055517 | 172.3973 | 1807.5496 | 619.7313 | 782.692 | 7108.3413 | 5185.5932 | 0.0077863
11344.4727 | 0.0012157 | 0.069809 | 55.0667 | 0.0094913 | 3.7918 | 0.81438 | 0.77638 | 0.067858 | 0.083325 | 0.51906 | 0.32804 | 0.00082553 | 0.02693 | 0.52165 | 0.78321 | 0.21679 | 0.057272 | 203.9908 | 2138.8005 | 733.303 | 926.1278 | 8411.013 | 6135.9029 | 0.0069039
13199.3818 | 0.0011669 | 0.070976 | 56.5333 | 0.0079988 | 4.3141 | 0.812 | 0.77595 | 0.067052 | 0.082576 | 0.51439 | 0.3217 | 0.00076463 | 0.027695 | 0.53544 | 0.80545 | 0.19455 | 0.058899 | 242.0541 | 2537.8865 | 870.1325 | 1098.9371 | 9980.4526 | 7280.822 | 0.0061022
15357.0352 | 0.0012598 | 0.072235 | 58.0667 | 0.0067194 | 4.8933 | 0.80958 | 0.77545 | 0.066215 | 0.08179 | 0.50949 | 0.31547 | 0.00084209 | 0.028537 | 0.54001 | 0.82994 | 0.17006 | 0.060689 | 288.1394 | 3021.0813 | 1035.7993 | 1308.1666 | 11880.657 | 8667.0366 | 0.0054043
17868.0469 | 0.0012851 | 0.073521 | 59.65 | 0.0056233 | 5.5317 | 0.80708 | 0.77486 | 0.065336 | 0.080953 | 0.50428 | 0.30937 | 0.00084644 | 0.029383 | 0.55683 | 0.85456 | 0.14544 | 0.06249 | 344.3087 | 3610.0043 | 1237.7158 | 1563.1777 | 14196.6463 | 10356.5698 | 0.0047826
20787.3418 | 0.001306 | 0.074827 | 61.2667 | 0.0046859 | 6.2299 | 0.80452 | 0.77418 | 0.064403 | 0.080052 | 0.49866 | 0.30339 | 0.00084046 | 0.030224 | 0.54887 | 0.879 | 0.121 | 0.064277 | 413.1815 | 4332.1215 | 1485.2988 | 1875.8636 | 17036.4327 | 12428.2173 | 0.0042285
24187.5469 | 0.0013075 | 0.076134 | 62.6333 | 0.0038842 | 6.9887 | 0.80187 | 0.77339 | 0.063399 | 0.079064 | 0.49251 | 0.29752 | 0.00080642 | 0.03103 | 0.52977 | 0.90245 | 0.097546 | 0.065992 | 498.4705 | 5226.3586 | 1791.8944 | 2263.0797 | 20553.0955 | 14993.6517 | 0.0037311
28136.1328 | 0.0013028 | 0.077437 | 63.9333 | 0.0032016 | 7.8044 | 0.79912 | 0.77247 | 0.062308 | 0.077971 | 0.48571 | 0.29177 | 0.00075851 | 0.031789 | 0.51808 | 0.92451 | 0.075486 | 0.067605 | 604.7411 | 6340.5845 | 2173.9147 | 2745.5536 | 24934.8828 | 18190.2014 | 0.0032859
32714.8457 | 0.0013804 | 0.078817 | 65.2 | 0.0026224 | 8.6722 | 0.79625 | 0.7714 | 0.061114 | 0.076752 | 0.47811 | 0.28616 | 0.00078449 | 0.032573 | 0.49003 | 0.94733 | 0.05267 | 0.069274 | 738.3196 | 7741.1269 | 2654.1006 | 3352.0063 | 30442.6339 | 22208.1509 | 0.0028957
38063.9766 | 0.0013437 | 0.080161 | 66.4667 | 0.0021288 | 9.5933 | 0.79324 | 0.77016 | 0.059782 | 0.075364 | 0.46946 | 0.28062 | 0.00067896 | 0.033252 | 0.46247 | 0.96708 | 0.032924 | 0.070718 | 909.503 | 9535.9492 | 3269.4683 | 4129.1871 | 37500.9239 | 27357.2314 | 0.0025407
44290.582 | 0.0013801 | 0.081541 | 67.7167 | 0.0017117 | 10.5574 | 0.79007 | 0.7687 | 0.058288 | 0.073776 | 0.45957 | 0.27519 | 0.00063487 | 0.033887 | 0.39845 | 0.98554 | 0.01446 | 0.072068 | 1131.0899 | 11859.2409 | 4066.0255 | 5135.2019 | 46637.4642 | 34022.4124 | 0.0022252
51539.582 | 0.0013404 | 0.082882 | 69 | 0.0013612 | 11.556 | 0.78671 | 0.76701 | 0.056598 | 0.071944 | 0.44816 | 0.26986 | 0.00049719 | 0.034384 | 0 | 1 | 0 | 0.073125 | 1422.3854 | 14913.4134 | 5113.1703 | 6457.6974 | 58648.2548 | 42784.3826 | 0.0019403
0 | 0 | 0.082882 | 0 | 0 |  | 0 | 0 | 0 | 0 | 0 | 1 | 0 | 0 | 0 | 0 | 0 | 0 | 0 | 0 | 0 | 0 | 0 | 0

## E13 Summary
|  | Sample Image Not Available | Data Summary |  |  | Pore Throat Radius Histogram
|  |  | Sample Weight | 2.004 | g | Porosity < 10 nm | 2.0053 | %
|  |  | Intrusion Pressure | 2 | psia | Porosity 10-100 nm | 2.9798 | %
|  |  | Intrusion Porosity | 7.3125 | % | Porosity 100-1000 nm | 3.514 | %
Well | OCS Y-0243 Falcon 1 |  | Total Porosity | 16.0532 | % | Porosity 1000-10000 nm | 3.6449 | %
Sample ID | E13 |  | Bulk Density | 2.1267 | g/cc | Porosity > 100000 nm | 3.9091 | %
Sample Depth, ft | 5090 |  | Grain Density | 2.5725 | g/cc | Porosity >= 10 nm | 14.0478 | %
Sample Type | Cuttings |  | Permeability to Air (Swanson) | 49.5923 | mD | Porosity >= 20 nm | 13.1659 | %
Sample Material | +50 Mesh |  | Permeability to Air (500 psi) | 24.5153 | mD | Porosity >= 40 nm | 12.3137 | %
Sample Cleaning | Solvent |  | Permeability to Air (1500 psi) | 21.383 | mD | Median Pore Throat Radius | 0.10213 | µm

## E14 Data
MERCURY INJECTION CAPILLARY PRESSURE
Sample Metadata |  |  |  | Data Summary |  |  |  |  | System Parameters |  |  |  | Fluid Pressure Gradients |  |  |  |  | Fluid Parameters |  | Air/Hg | Air/Water | Air/Oil | Oil/Water
Client |  | Hilcorp Energy |  | Intrusion Porosity, fraction |  |  | 0.053512 |  | Pen Volume, mL |  | 14.2656 |  | Water, psia/ft |  |  | 0.47 |  | Hg Contact Angle |  | 140 | 0 | 0 | 0
Well |  | OCS Y-0243 Falcon 1 |  | Total Porosity, fraction |  |  | 0.18366 |  | Pen Weight, g |  | 85.887 |  | Oil, psia/ft |  |  | 0.287 |  | Hg IFT |  | 485 | 0 | 0 | 0
Sample ID |  | E14 |  | Bulk Density, g/cc |  |  | 1.8969 |  | Sample Weight, g |  | 2.005 |  | Gas, psia/ft |  |  | 0.114 |  | Lab Contact Angle |  | 0 | 0 | 0 | 30
Sample Depth, ft |  | 1560 |  | Grain Density, g/cc |  |  | 2.3831 |  | Assembly Weight, g |  | 264.969 | [6 empty] | Lab IFT |  | 0 | 70 | 24 | 35
Sample Weight, g |  | 2.005 |  | Permeability to Air, mD (Swanson) |  |  | 0.00084564 |  | Total Pore Volume, mL |  | 0.19412 |  | Threshold Pressures |  |  |  |  | Reservoir Contact Angle |  | 0 | 0 | 0 | 30
Sample Type |  | Cuttings |  | Permeability to Air, mD (500 psi) |  |  | 0.00044747 |  | Hg Intrusion Volume, mL |  | 0.056561 |  | Closure Pressure, psia |  |  | 41 |  | Reservoir IFT |  | 0 | 50 | 0 | 25
Sample Material |  | +50 Mesh |  | Permeability to Air, mD (1500 psi) |  |  | 0.00033338 |  | Bulk Volume, mL |  | 1.057 |  | Intrusion Pressure, psia |  |  | 8379 |  | Lab T*cos(theta) |  |  | 70 | 24 | 30.3109
Sample Cleaning |  | Solvent |  | Median Pore Throat Radius, um |  |  | 0.004686 |  | Bulk Modulus, GPa |  | 8.5372 | [6 empty] | Reservoir T*cos(theta) |  |  | 50 |  | 21.6506
[18 empty] | IFT*cos(contact angle) |  | 371.5316
Raw Data |  |  |  | Pore Size | Sample Compression | [6 empty] | Mercury Intrusion | [5 empty] | Capillary Conversions
Injection Pressure | Incremental Volume | Cumulative Volume | Elapsed Time | Pore Throat Radius | Bulk Modulus | Bulk Volume | Grain Volume | Pore Volume | Total Porosity | Normalized Porosity Reduction | Normalized Permeability Reduction | Incremental Volume | Cumulative Volume | Log Normalized Pore Volume | Hg Saturation | 1.0 - Hg Saturation | Cumulative Intrusion Porosity | Leverett J Function | Gas-Water Pressure | Gas-Oil Pressure | Oil-Water Pressure | HAFW Gas-Water | HAFW Oil-Water | Swanson Stressed Sb/Pc
psia | mL/g | mL/g | minutes | um | GPa | mL | mL | mL | fraction | fraction | fraction | mL/g | mL/g | fraction | fraction | fraction | fraction |  | psia | psia | psia | ft | ft
1.4645 | 0 | 0 | 27.3833 | 73.5673
1.4905 | 0.00030271 | 0.00030271 | 27.9667 | 72.2871 |  | 1.057 | 0.84135 | 0.19412 | 0.18366 | 1 | 1 | 0 | 0 | 0 | 0 | 1 | 0 | 0.00018412 | 0.28082 | 0.096283 | 0.1216 | 1.1044 | 0.80564 | 0
1.7198 | 0.0022069 | 0.0025096 | 28.6833 | 62.6464 |  | 1.057 | 0.84135 | 0.19412 | 0.18366 | 1 | 1 | 0 | 0 | 0 | 0 | 1 | 0 | 0.00021245 | 0.32404 | 0.1111 | 0.14031 | 1.2743 | 0.92963 | 0
2.0043 | 0.0026072 | 0.0051168 | 29.4333 | 53.7547 |  | 1.057 | 0.84135 | 0.19412 | 0.18366 | 1 | 1 | 0 | 0 | 0 | 0 | 1 | 0 | 0.00024759 | 0.37764 | 0.12948 | 0.16352 | 1.4851 | 1.0834 | 0
2.3379 | 0.0028514 | 0.0079682 | 30.2167 | 46.0843 |  | 1.057 | 0.84135 | 0.19412 | 0.18366 | 1 | 1 | 0 | 0 | 0 | 0 | 1 | 0 | 0.0002888 | 0.4405 | 0.15103 | 0.19074 | 1.7323 | 1.2637 | 0
2.7228 | 0.0033201 | 0.011288 | 31.05 | 39.5697 |  | 1.057 | 0.84135 | 0.19412 | 0.18366 | 1 | 1 | 0 | 0 | 0 | 0 | 1 | 0 | 0.00033635 | 0.51302 | 0.17589 | 0.22214 | 2.0175 | 1.4718 | 0
3.1733 | 0.0037595 | 0.015048 | 31.8833 | 33.9524 |  | 1.057 | 0.84135 | 0.19412 | 0.18366 | 1 | 1 | 0 | 0 | 0 | 0 | 1 | 0 | 0.000392 | 0.5979 | 0.20499 | 0.2589 | 2.3513 | 1.7153 | 0
3.6945 | 0.0035154 | 0.018563 | 32.75 | 29.1623 |  | 1.057 | 0.84135 | 0.19412 | 0.18366 | 1 | 1 | 0 | 0 | 0 | 0 | 1 | 0 | 0.00045639 | 0.6961 | 0.23866 | 0.30142 | 2.7375 | 1.997 | 0
4.3019 | 0.0040036 | 0.022567 | 33.6333 | 25.045 |  | 1.057 | 0.84135 | 0.19412 | 0.18366 | 1 | 1 | 0 | 0 | 0 | 0 | 1 | 0 | 0.00053141 | 0.81054 | 0.2779 | 0.35097 | 3.1875 | 2.3253 | 0
5.0108 | 0.0034568 | 0.026023 | 34.5 | 21.5023 |  | 1.057 | 0.84135 | 0.19412 | 0.18366 | 1 | 1 | 0 | 0 | 0 | 0 | 1 | 0 | 0.00061897 | 0.94409 | 0.32369 | 0.4088 | 3.7127 | 2.7084 | 0
5.8326 | 0.0032322 | 0.029256 | 35.4 | 18.4746 |  | 1.057 | 0.84135 | 0.19412 | 0.18366 | 1 | 1 | 0 | 0 | 0 | 0 | 1 | 0 | 0.00072041 | 1.0988 | 0.37673 | 0.4758 | 4.3211 | 3.1523 | 0
6.7909 | 0.0032615 | 0.032517 | 36.3167 | 15.8714 |  | 1.057 | 0.84135 | 0.19412 | 0.18366 | 1 | 1 | 0 | 0 | 0 | 0 | 1 | 0 | 0.00083857 | 1.279 | 0.43853 | 0.55384 | 5.0299 | 3.6694 | 0
7.903 | 0.0028611 | 0.035378 | 37.2667 | 13.6449 |  | 1.057 | 0.84135 | 0.19412 | 0.18366 | 1 | 1 | 0 | 0 | 0 | 0 | 1 | 0 | 0.0009754 | 1.4877 | 0.51008 | 0.64421 | 5.8507 | 4.2681 | 0
9.1997 | 0.0028611 | 0.038239 | 38.2667 | 11.7327 |  | 1.057 | 0.84135 | 0.19412 | 0.18366 | 1 | 1 | 0 | 0 | 0 | 0 | 1 | 0 | 0.0011344 | 1.7302 | 0.59321 | 0.7492 | 6.8042 | 4.9637 | 0
10.7056 | 0.002783 | 0.041022 | 39.2833 | 10.0981 |  | 1.057 | 0.84135 | 0.19412 | 0.18366 | 1 | 1 | 0 | 0 | 0 | 0 | 1 | 0 | 0.001318 | 2.0103 | 0.68924 | 0.87048 | 7.9056 | 5.7672 | 0
12.4587 | 0.0027049 | 0.043727 | 40.3333 | 8.6976 |  | 1.057 | 0.84135 | 0.19412 | 0.18366 | 1 | 1 | 0 | 0 | 0 | 0 | 1 | 0 | 0.0015302 | 2.334 | 0.80022 | 1.0106 | 9.1786 | 6.6959 | 0
14.5013 | 0.0026658 | 0.046393 | 41.45 | 7.4968 |  | 1.057 | 0.84135 | 0.19412 | 0.18366 | 1 | 1 | 0 | 0 | 0 | 0 | 1 | 0 | 0.0017753 | 2.7078 | 0.9284 | 1.1725 | 10.6488 | 7.7684 | 0
16.8737 | 0.0026951 | 0.049088 | 42.6167 | 6.4697 |  | 1.057 | 0.84135 | 0.19412 | 0.18366 | 1 | 1 | 0 | 0 | 0 | 0 | 1 | 0 | 0.0020572 | 3.1377 | 1.0758 | 1.3587 | 12.3392 | 9.0016 | 0
19.6346 | 0.0026561 | 0.051744 | 43.8667 | 5.5883 |  | 1.057 | 0.84135 | 0.19412 | 0.18366 | 1 | 1 | 0 | 0 | 0 | 0 | 1 | 0 | 0.0023816 | 3.6326 | 1.2455 | 1.573 | 14.2855 | 10.4214 | 0
22.847 | 0.0026951 | 0.054439 | 45.2 | 4.8307 |  | 1.057 | 0.84135 | 0.19412 | 0.18366 | 1 | 1 | 0 | 0 | 0 | 0 | 1 | 0 | 0.0027551 | 4.2023 | 1.4408 | 1.8196 | 16.5259 | 12.0558 | 0
26.5842 | 0.0027439 | 0.057183 | 46.6833 | 4.1784 |  | 1.057 | 0.84135 | 0.19412 | 0.18366 | 1 | 1 | 0 | 0 | 0 | 0 | 1 | 0 | 0.0031853 | 4.8583 | 1.6657 | 2.1037 | 19.1058 | 13.9379 | 0
30.933 | 0.0026853 | 0.059869 | 48.35 | 3.6155 |  | 1.057 | 0.84135 | 0.19412 | 0.18366 | 1 | 1 | 0 | 0 | 0 | 0 | 1 | 0 | 0.0036812 | 5.6148 | 1.9251 | 2.4313 | 22.0805 | 16.1079 | 0
34.9108 | 0.0010164 | 0.060885 | 3.95 | 3.2214 |  | 1.057 | 0.84135 | 0.19412 | 0.18366 | 1 | 1 | 0 | 0 | 0 | 0 | 1 | 0 | 0.0041315 | 6.3016 | 2.1606 | 2.7287 | 24.7817 | 18.0784 | 0
40.8471 | 0.0010991 | 0.061984 | 5.1167 | 2.7731 |  | 1.057 | 0.84135 | 0.19412 | 0.18366 | 1 | 1 | 0 | 0 | 0 | 0 | 1 | 0 | 0.0047993 | 7.3202 | 2.5098 | 3.1697 | 28.7874 | 21.0006 | 0
47.6611 | 0.0021135 | 0.064098 | 6.35 | 2.3931 | 0.010454 | 1.0528 | 0.84134 | 0.18889 | 0.17941 | 0.97689 | 1 | 0 | 0 | 0 | 0 | 1 | 0 | 0.0055614 | 8.4826 | 2.9083 | 3.6731 | 33.3586 | 24.3354 | 0
55.8882 | 0.0024572 | 0.066555 | 7.5167 | 2.0547 | 0.012332 | 1.0485 | 0.84134 | 0.18365 | 0.17515 | 0.95367 | 0.95674 | 0 | 0 | 0 | 0 | 1 | 0 | 0.0064773 | 9.8796 | 3.3873 | 4.278 | 38.8524 | 28.3431 | 0
65.1189 | 0.0023178 | 0.068873 | 8.7333 | 1.7742 | 0.014451 | 1.0445 | 0.84134 | 0.17875 | 0.17114 | 0.93185 | 0.91698 | 0 | 0 | 0 | 0 | 1 | 0 | 0.0075013 | 11.4415 | 3.9228 | 4.9543 | 44.9946 | 32.8239 | 0
75.9816 | 0.0022747 | 0.071147 | 9.9 | 1.5292 | 0.016958 | 1.0404 | 0.84133 | 0.17395 | 0.16719 | 0.91035 | 0.87853 | 0 | 0 | 0 | 0 | 1 | 0 | 0.0087033 | 13.2747 | 4.5513 | 5.7481 | 52.204 | 38.0833 | 0
87.8097 | 0.0022642 | 0.073412 | 11.15 | 1.3296 | 0.019702 | 1.0367 | 0.84133 | 0.16956 | 0.16356 | 0.8906 | 0.84393 | 0 | 0 | 0 | 0 | 1 | 0 | 0.01001 | 15.2672 | 5.2345 | 6.6109 | 60.0396 | 43.7994 | 0
102.7363 | 0.0020763 | 0.075488 | 12.4167 | 1.1418 | 0.023185 | 1.0326 | 0.84132 | 0.16495 | 0.15974 | 0.86976 | 0.80793 | 0 | 0 | 0 | 0 | 1 | 0 | 0.011656 | 17.7784 | 6.0954 | 7.6983 | 69.9149 | 51.0035 | 0
119.6161 | 0.0020516 | 0.077539 | 13.7167 | 0.98469 | 0.027144 | 1.0288 | 0.84132 | 0.16059 | 0.1561 | 0.84998 | 0.77451 | 0 | 0 | 0 | 0 | 1 | 0 | 0.013516 | 20.6156 | 7.0682 | 8.9268 | 81.0725 | 59.143 | 0
139.87 | 0.0020362 | 0.079576 | 14.9833 | 0.84519 | 0.03192 | 1.0248 | 0.84131 | 0.15625 | 0.15246 | 0.83015 | 0.74159 | 0 | 0 | 0 | 0 | 1 | 0 | 0.015747 | 24.0182 | 8.2348 | 10.4002 | 94.4535 | 68.9046 | 0
162.3378 | 0.0019612 | 0.081537 | 16.2833 | 0.73043 | 0.037246 | 1.0211 | 0.8413 | 0.15221 | 0.14906 | 0.81163 | 0.71154 | 0 | 0 | 0 | 0 | 1 | 0 | 0.018221 | 27.7919 | 9.5287 | 12.0343 | 109.2941 | 79.7309 | 0
189.3384 | 0.0019503 | 0.083487 | 17.5833 | 0.62795 | 0.043679 | 1.0173 | 0.84129 | 0.14816 | 0.14564 | 0.79299 | 0.68178 | 0 | 0 | 0 | 0 | 1 | 0 | 0.021195 | 32.3272 | 11.0836 | 13.9981 | 127.1293 | 92.7419 | 0
220.515 | 0.0019025 | 0.08539 | 18.8667 | 0.54039 | 0.051145 | 1.0136 | 0.84128 | 0.14425 | 0.14232 | 0.77493 | 0.65352 | 0 | 0 | 0 | 0 | 1 | 0 | 0.024629 | 37.5652 | 12.8795 | 16.2662 | 147.7282 | 107.769 | 0
256.502 | 0.0018588 | 0.087248 | 20.1667 | 0.46545 | 0.059803 | 1.0099 | 0.84127 | 0.14048 | 0.13911 | 0.75743 | 0.62666 | 0 | 0 | 0 | 0 | 1 | 0 | 0.028595 | 43.6141 | 14.9534 | 18.8855 | 171.516 | 125.1224 | 0
298.8549 | 0.0018396 | 0.089088 | 21.5167 | 0.4001 | 0.070041 | 1.0062 | 0.84125 | 0.13678 | 0.13593 | 0.74015 | 0.60062 | 0 | 0 | 0 | 0 | 1 | 0 | 0.033265 | 50.7375 | 17.3957 | 21.97 | 199.5297 | 145.5585 | 0
347.7328 | 0.0018031 | 0.090891 | 22.8667 | 0.34427 | 0.081909 | 1.0026 | 0.84124 | 0.13321 | 0.13286 | 0.72342 | 0.57588 | 0 | 0 | 0 | 0 | 1 | 0 | 0.038659 | 58.9652 | 20.2166 | 25.5327 | 231.8856 | 169.1625 | 0
404.6573 | 0.0017594 | 0.092651 | 24.2333 | 0.2961 | 0.095789 | 0.99905 | 0.84122 | 0.12973 | 0.12985 | 0.70705 | 0.55214 | 0 | 0 | 0 | 0 | 1 | 0 | 0.044948 | 68.5571 | 23.5053 | 29.6861 | 269.6065 | 196.6801 | 0
471.5986 | 0.0017854 | 0.094436 | 25.5833 | 0.25422 | 0.11218 | 0.99547 | 0.84119 | 0.12632 | 0.12689 | 0.69093 | 0.52916 | 0 | 0 | 0 | 0 | 1 | 0 | 0.052352 | 79.8507 | 27.3774 | 34.5764 | 314.0196 | 229.0799 | 0
547.8627 | 0.0017675 | 0.096204 | 27 | 0.2189 | 0.13092 | 0.99199 | 0.84116 | 0.12307 | 0.12406 | 0.6755 | 0.50758 | 0 | 0 | 0 | 0 | 1 | 0 | 0.0608 | 92.7359 | 31.7952 | 40.1558 | 364.6918 | 266.0456 | 0
638.7794 | 0.0017745 | 0.097978 | 28.4 | 0.18775 | 0.15333 | 0.98847 | 0.84113 | 0.11983 | 0.12123 | 0.6601 | 0.4864 | 0 | 0 | 0 | 0 | 1 | 0 | 0.070889 | 108.1232 | 37.0708 | 46.8187 | 425.2038 | 310.1896 | 0
742.9243 | 0.0017784 | 0.099756 | 29.8167 | 0.16139 | 0.17908 | 0.98502 | 0.84109 | 0.11674 | 0.11852 | 0.64532 | 0.46642 | 0 | 0 | 0 | 0 | 1 | 0 | 0.082468 | 125.7852 | 43.1264 | 54.4666 | 494.6609 | 360.8592 | 0
864.6996 | 0.0017773 | 0.10153 | 31.25 | 0.13858 | 0.20926 | 0.98159 | 0.84105 | 0.11372 | 0.11586 | 0.63084 | 0.44717 | 0 | 0 | 0 | 0 | 1 | 0 | 0.09604 | 146.4859 | 50.2237 | 63.4303 | 576.0682 | 420.2465 | 0
1005.5845 | 0.0017824 | 0.10332 | 32.7 | 0.11906 | 0.24424 | 0.97821 | 0.841 | 0.11081 | 0.11328 | 0.6168 | 0.42881 | 0 | 0 | 0 | 0 | 1 | 0 | 0.11179 | 170.5011 | 58.4575 | 73.8291 | 670.5099 | 489.1425 | 0
1170.2816 | 0.0017789 | 0.10509 | 34.15 | 0.10218 | 0.28518 | 0.97483 | 0.84094 | 0.10797 | 0.11076 | 0.60306 | 0.41113 | 0 | 0 | 0 | 0 | 1 | 0 | 0.13025 | 198.6655 | 68.1139 | 86.0247 | 781.2687 | 569.9419 | 0
1361.181 | 0.0017935 | 0.10689 | 35.5667 | 0.087714 | 0.33266 | 0.97149 | 0.84087 | 0.10522 | 0.10831 | 0.58972 | 0.39423 | 0 | 0 | 0 | 0 | 1 | 0 | 0.15173 | 231.4328 | 79.3484 | 100.2133 | 910.1288 | 663.9464 | 0
1584.4351 | 0.0017854 | 0.10867 | 36.9833 | 0.075207 | 0.38815 | 0.96816 | 0.84079 | 0.10254 | 0.10591 | 0.57667 | 0.37795 | 0 | 0 | 0 | 0 | 1 | 0 | 0.17697 | 269.9206 | 92.5442 | 116.8791 | 1061.4857 | 774.3625 | 0
1843.7328 | 0.0017738 | 0.11045 | 38.3667 | 0.064475 | 0.45251 | 0.96485 | 0.8407 | 0.099938 | 0.10358 | 0.56398 | 0.36237 | 0 | 0 | 0 | 0 | 1 | 0 | 0.20642 | 314.8492 | 107.9483 | 136.3337 | 1238.1712 | 903.256 | 0
2145.0215 | 0.0017335 | 0.11218 | 39.75 | 0.055259 | 0.52709 | 0.96156 | 0.84059 | 0.097415 | 0.10131 | 0.55162 | 0.34746 | 0 | 0 | 0 | 0 | 1 | 0 | 0.24085 | 367.3614 | 125.9525 | 159.0722 | 1444.6797 | 1053.9056 | 0
2495.6194 | 0.001697 | 0.11388 | 41.1167 | 0.047332 | 0.61352 | 0.95829 | 0.84047 | 0.094958 | 0.099091 | 0.53954 | 0.33315 | 0 | 0 | 0 | 0 | 1 | 0 | 0.28119 | 428.8864 | 147.0468 | 185.7132 | 1686.6318 | 1230.4117 | 0
2903.5188 | 0.0016704 | 0.11555 | 42.4667 | 0.040516 | 0.71351 | 0.95503 | 0.84032 | 0.092564 | 0.096922 | 0.52774 | 0.31944 | 0 | 0 | 0 | 0 | 1 | 0 | 0.32849 | 501.037 | 171.7841 | 216.9554 | 1970.3701 | 1437.4012 | 0
3378.9014 | 0.001679 | 0.11723 | 43.8 | 0.034647 | 0.82916 | 0.95178 | 0.84015 | 0.090225 | 0.094797 | 0.51616 | 0.30627 | 0 | 0 | 0 | 0 | 1 | 0 | 0.38413 | 585.9031 | 200.8811 | 253.7035 | 2304.1132 | 1680.8695 | 0
3930.5583 | 0.0017198 | 0.11895 | 45.1333 | 0.029616 | 0.96206 | 0.94853 | 0.83995 | 0.087947 | 0.092719 | 0.50485 | 0.29367 | 0 | 0 | 0 | 0 | 1 | 0 | 0.4494 | 685.445 | 235.0097 | 296.8064 | 2695.5701 | 1966.4405 | 0
4571.5259 | 0.0017152 | 0.12066 | 46.5333 | 0.025295 | 1.1146 | 0.9453 | 0.83972 | 0.085722 | 0.090683 | 0.49376 | 0.28161 | 0 | 0 | 0 | 0 | 1 | 0 | 0.52617 | 802.5442 | 275.158 | 347.5118 | 3156.0725 | 2302.3808 | 0
5320.8203 | 0.0017824 | 0.12244 | 47.9167 | 0.021563 | 1.2903 | 0.94204 | 0.83945 | 0.083533 | 0.088672 | 0.48282 | 0.26999 | 0 | 0 | 0 | 0 | 1 | 0 | 0.61722 | 941.4194 | 322.7724 | 407.6466 | 3702.2112 | 2700.7934 | 0
6189.3013 | 0.0017925 | 0.12424 | 49.2667 | 0.018369 | 1.4902 | 0.93879 | 0.83914 | 0.081392 | 0.086699 | 0.47207 | 0.25889 | 0 | 0 | 0 | 0 | 1 | 0 | 0.72453 | 1105.0959 | 378.89 | 478.5205 | 4345.8826 | 3170.357 | 0
7202.1025 | 0.0018245 | 0.12606 | 50.6 | 0.015619 | 1.7182 | 0.93551 | 0.83878 | 0.079279 | 0.084744 | 0.46142 | 0.24822 | 0 | 0 | 0.14214 | 0 | 1 | 0 | 0.85212 | 1299.7 | 445.6114 | 562.7866 | 5111.18 | 3728.6477 | 0
8379.375 | 0.0016892 | 0.12775 | 51.9667 | 0.013259 | 1.9764 | 0.93222 | 0.83836 | 0.077186 | 0.082799 | 0.45083 | 0.238 | 0.00064552 | 0.00064552 | 0.40595 | 0.022883 | 0.97712 | 0.0012245 | 1.0038 | 1531.0356 | 524.9265 | 662.9579 | 6020.9266 | 4392.3153 | 0.00027309
9750.6562 | 0.0022297 | 0.12998 | 53.3833 | 0.01123 | 2.2679 | 0.92889 | 0.83786 | 0.075121 | 0.080871 | 0.44034 | 0.22819 | 0.0011996 | 0.0018451 | 0.68863 | 0.065406 | 0.93459 | 0.0035 | 1.1851 | 1807.5804 | 619.7419 | 782.7053 | 7108.4622 | 5185.6815 | 0.00067078
11342.7441 | 0.002301 | 0.13228 | 54.8167 | 0.0094929 | 2.5942 | 0.92553 | 0.83729 | 0.073079 | 0.078959 | 0.42993 | 0.2188 | 0.0012827 | 0.0031278 | 0.91925 | 0.11088 | 0.88912 | 0.0059332 | 1.402 | 2138.4354 | 733.1779 | 925.9697 | 8409.5776 | 6134.8558 | 0.00097751
13198.9932 | 0.0027042 | 0.13499 | 56.2833 | 0.0079991 | 2.9588 | 0.92212 | 0.83663 | 0.071054 | 0.077055 | 0.41956 | 0.20979 | 0.0016945 | 0.0048223 | 1.1619 | 0.17094 | 0.82906 | 0.0091475 | 1.6639 | 2537.8013 | 870.1033 | 1098.9002 | 9980.1176 | 7280.5776 | 0.0012951
15356.2275 | 0.0032945 | 0.13828 | 57.8 | 0.0067199 | 3.3621 | 0.91867 | 0.83585 | 0.06906 | 0.075174 | 0.40932 | 0.20115 | 0.0022998 | 0.0071221 | 1.5101 | 0.25247 | 0.74753 | 0.01351 | 1.9806 | 3020.8966 | 1035.736 | 1308.0866 | 11879.9304 | 8666.5066 | 0.0016441
17867.7754 | 0.0038483 | 0.14213 | 59.4 | 0.0056234 | 3.8055 | 0.91515 | 0.83495 | 0.067094 | 0.073315 | 0.3992 | 0.19286 | 0.0028679 | 0.00999 | 1.8222 | 0.35413 | 0.64587 | 0.01895 | 2.3668 | 3609.9391 | 1237.6934 | 1563.1495 | 14196.3896 | 10356.3826 | 0.001982
20787.1113 | 0.0040798 | 0.14621 | 60.9833 | 0.004686 | 4.2885 | 0.91155 | 0.83391 | 0.065147 | 0.071468 | 0.38914 | 0.18493 | 0.0031085 | 0.013098 | 2.009 | 0.46432 | 0.53568 | 0.024847 | 2.8402 | 4332.0628 | 1485.2787 | 1875.8382 | 17036.2021 | 12428.0491 | 0.0022337
24187.5586 | 0.0041271 | 0.15034 | 62.35 | 0.0038842 | 4.8108 | 0.90786 | 0.83269 | 0.063189 | 0.069602 | 0.37898 | 0.17731 | 0.0031508 | 0.016249 | 2 | 0.57602 | 0.42398 | 0.030824 | 3.4265 | 5226.3618 | 1791.8955 | 2263.081 | 20553.1081 | 14993.6608 | 0.0023815
28134.1367 | 0.0038189 | 0.15415 | 63.6333 | 0.0032019 | 5.3683 | 0.90406 | 0.83127 | 0.061187 | 0.06768 | 0.36851 | 0.17002 | 0.0028203 | 0.01907 | 1.8878 | 0.67599 | 0.32401 | 0.036173 | 4.1567 | 6339.9999 | 2173.7142 | 2745.3005 | 24932.5837 | 18188.5242 | 0.0024027
32710.5762 | 0.0036283 | 0.15778 | 64.9 | 0.0026228 | 5.9568 | 0.90013 | 0.82963 | 0.0591 | 0.065658 | 0.3575 | 0.16305 | 0.0025876 | 0.021657 | 1.6436 | 0.76772 | 0.23228 | 0.041082 | 5.0744 | 7739.7642 | 2653.6334 | 3351.4162 | 30437.275 | 22204.2416 | 0.002347
38056.6406 | 0.0031606 | 0.16094 | 66.1667 | 0.0021294 | 6.5758 | 0.896 | 0.82771 | 0.056857 | 0.063457 | 0.34552 | 0.15634 | 0.0020418 | 0.023699 | 1.469 | 0.8401 | 0.1599 | 0.044955 | 6.2503 | 9533.3646 | 3268.5821 | 4128.068 | 37490.7596 | 27349.8164 | 0.0022075
44288.8711 | 0.0032523 | 0.1642 | 67.4333 | 0.0017118 | 7.2179 | 0.89165 | 0.82547 | 0.054419 | 0.061031 | 0.33231 | 0.14989 | 0.0020362 | 0.025735 | 1.1735 | 0.91227 | 0.087725 | 0.048817 | 7.7748 | 11858.5658 | 4065.794 | 5134.9096 | 46634.8094 | 34020.4757 | 0.0020598
51535.2969 | 0.0026052 | 0.1668 | 68.7167 | 0.0013614 | 7.8742 | 0.88706 | 0.82287 | 0.051714 | 0.058299 | 0.31743 | 0.14372 | 0.0012562 | 0.026991 | 0.99218 | 0.95681 | 0.043194 | 0.0512 | 9.7764 | 14911.4891 | 5112.5105 | 6456.8642 | 58640.6873 | 42778.8621 | 0.0018566
59962.3906 | 0.0027286 | 0.16953 | 70.0167 | 0.001069 | 8.5372 | 0.88216 | 0.81984 | 0.048686 | 0.05519 | 0.30051 | 0.1378 | 0.0012185 | 0.02821 | 0 | 1 | 0 | 0.053512 | 12.4504 | 18990.0809 | 6510.8849 | 8222.9462 | 74680.0933 | 54479.7402 | 0.0016677

## E14 Summary
|  | Sample Image Not Available | Data Summary |  |  | Pore Throat Radius Histogram
|  |  | Sample Weight | 2.005 | g | Porosity < 10 nm | 5.7967 | %
|  |  | Intrusion Pressure | 8379 | psia | Porosity 10-100 nm | 4.4296 | %
|  |  | Intrusion Porosity | 5.3512 | % | Porosity 100-1000 nm | 5.58 | %
Well | OCS Y-0243 Falcon 1 |  | Total Porosity | 18.3657 | % | Porosity 1000-10000 nm | 2.5594 | %
Sample ID | E14 |  | Bulk Density | 1.8969 | g/cc | Porosity > 100000 nm | 0 | %
Sample Depth, ft | 1560 |  | Grain Density | 2.3831 | g/cc | Porosity >= 10 nm | 12.569 | %
Sample Type | Cuttings |  | Permeability to Air (Swanson) | 0.00084564 | mD | Porosity >= 20 nm | 11.2898 | %
Sample Material | +50 Mesh |  | Permeability to Air (500 psi) | 0.00044747 | mD | Porosity >= 40 nm | 10.0636 | %
Sample Cleaning | Solvent |  | Permeability to Air (1500 psi) | 0.00033338 | mD | Median Pore Throat Radius | 0.004686 | µm

## E15 Data
MERCURY INJECTION CAPILLARY PRESSURE
Sample Metadata |  |  |  | Data Summary |  |  |  |  | System Parameters |  |  |  | Fluid Pressure Gradients |  |  |  |  | Fluid Parameters |  | Air/Hg | Air/Water | Air/Oil | Oil/Water
Client |  | Hilcorp Energy |  | Intrusion Porosity, fraction |  |  | 0.13308 |  | Pen Volume, mL |  | 14.2482 |  | Water, psia/ft |  |  | 0.47 |  | Hg Contact Angle |  | 140 | 0 | 0 | 0
Well |  | OCS Y-0243 Falcon 1 |  | Total Porosity, fraction |  |  | 0.21541 |  | Pen Weight, g |  | 85.728 |  | Oil, psia/ft |  |  | 0.287 |  | Hg IFT |  | 485 | 0 | 0 | 0
Sample ID |  | E15 |  | Bulk Density, g/cc |  |  | 2.0738 |  | Sample Weight, g |  | 2.002 |  | Gas, psia/ft |  |  | 0.114 |  | Lab Contact Angle |  | 0 | 0 | 0 | 30
Sample Depth, ft |  | 1620 |  | Grain Density, g/cc |  |  | 2.749 |  | Assembly Weight, g |  | 267.025 | [6 empty] | Lab IFT |  | 0 | 70 | 24 | 35
Sample Weight, g |  | 2.002 |  | Permeability to Air, mD (Swanson) |  |  | 0.89763 |  | Total Pore Volume, mL |  | 0.20795 |  | Threshold Pressures |  |  |  |  | Reservoir Contact Angle |  | 0 | 0 | 0 | 30
Sample Type |  | Cuttings |  | Permeability to Air, mD (500 psi) |  |  | 0.62693 |  | Hg Intrusion Volume, mL |  | 0.12847 |  | Closure Pressure, psia |  |  | 7 |  | Reservoir IFT |  | 0 | 50 | 0 | 25
Sample Material |  | +50 Mesh |  | Permeability to Air, mD (1500 psi) |  |  | 0.5713 |  | Bulk Volume, mL |  | 0.96536 |  | Intrusion Pressure, psia |  |  | 20 |  | Lab T*cos(theta) |  |  | 70 | 24 | 30.3109
Sample Cleaning |  | Solvent |  | Median Pore Throat Radius, um |  |  | 0.018367 |  | Bulk Modulus, GPa |  | 10.0163 | [6 empty] | Reservoir T*cos(theta) |  |  | 50 |  | 21.6506
[18 empty] | IFT*cos(contact angle) |  | 371.5316
Raw Data |  |  |  | Pore Size | Sample Compression | [6 empty] | Mercury Intrusion | [5 empty] | Capillary Conversions
Injection Pressure | Incremental Volume | Cumulative Volume | Elapsed Time | Pore Throat Radius | Bulk Modulus | Bulk Volume | Grain Volume | Pore Volume | Total Porosity | Normalized Porosity Reduction | Normalized Permeability Reduction | Incremental Volume | Cumulative Volume | Log Normalized Pore Volume | Hg Saturation | 1.0 - Hg Saturation | Cumulative Intrusion Porosity | Leverett J Function | Gas-Water Pressure | Gas-Oil Pressure | Oil-Water Pressure | HAFW Gas-Water | HAFW Oil-Water | Swanson Stressed Sb/Pc
psia | mL/g | mL/g | minutes | um | GPa | mL | mL | mL | fraction | fraction | fraction | mL/g | mL/g | fraction | fraction | fraction | fraction |  | psia | psia | psia | ft | ft
1.4645 | 0 | 0 | 27.3833 | 73.5673
1.4905 | 0.00023133 | 0.00023133 | 27.9667 | 72.2871 |  | 0.96536 | 0.72826 | 0.20795 | 0.21541 | 1 | 1 | 0 | 0 | 0 | 0 | 1 | 0 | 0.0065988 | 0.28082 | 0.096283 | 0.1216 | 1.1044 | 0.80564 | 0
1.7198 | 0.0014651 | 0.0016964 | 28.6833 | 62.6464 |  | 0.96536 | 0.72826 | 0.20795 | 0.21541 | 1 | 1 | 0 | 0 | 0 | 0 | 1 | 0 | 0.0076143 | 0.32404 | 0.1111 | 0.14031 | 1.2743 | 0.92963 | 0
2.0043 | 0.001735 | 0.0034314 | 29.4333 | 53.7547 |  | 0.96536 | 0.72826 | 0.20795 | 0.21541 | 1 | 1 | 0 | 0 | 0 | 0 | 1 | 0 | 0.0088738 | 0.37764 | 0.12948 | 0.16352 | 1.4851 | 1.0834 | 0
2.3379 | 0.0019181 | 0.0053495 | 30.2167 | 46.0843 |  | 0.96536 | 0.72826 | 0.20795 | 0.21541 | 1 | 1 | 0 | 0 | 0 | 0 | 1 | 0 | 0.010351 | 0.4405 | 0.15103 | 0.19074 | 1.7323 | 1.2637 | 0
2.7228 | 0.001841 | 0.0071906 | 31.05 | 39.5697 |  | 0.96536 | 0.72826 | 0.20795 | 0.21541 | 1 | 1 | 0 | 0 | 0 | 0 | 1 | 0 | 0.012055 | 0.51302 | 0.17589 | 0.22214 | 2.0175 | 1.4718 | 0
3.1733 | 0.0017928 | 0.0089834 | 31.8833 | 33.9524 |  | 0.96536 | 0.72826 | 0.20795 | 0.21541 | 1 | 1 | 0 | 0 | 0 | 0 | 1 | 0 | 0.014049 | 0.5979 | 0.20499 | 0.2589 | 2.3513 | 1.7153 | 0
3.6945 | 0.0018121 | 0.010795 | 32.75 | 29.1623 |  | 0.96536 | 0.72826 | 0.20795 | 0.21541 | 1 | 1 | 0 | 0 | 0 | 0 | 1 | 0 | 0.016357 | 0.6961 | 0.23866 | 0.30142 | 2.7375 | 1.997 | 0
4.3019 | 0.0018121 | 0.012608 | 33.6333 | 25.045 |  | 0.96536 | 0.72826 | 0.20795 | 0.21541 | 1 | 1 | 0 | 0 | 0 | 0 | 1 | 0 | 0.019046 | 0.81054 | 0.2779 | 0.35097 | 3.1875 | 2.3253 | 0
5.0108 | 0.0016193 | 0.014227 | 34.5 | 21.5023 |  | 0.96536 | 0.72826 | 0.20795 | 0.21541 | 1 | 1 | 0 | 0 | 0 | 0 | 1 | 0 | 0.022184 | 0.94409 | 0.32369 | 0.4088 | 3.7127 | 2.7084 | 0
5.8326 | 0.0016386 | 0.015866 | 35.4 | 18.4746 |  | 0.96536 | 0.72826 | 0.20795 | 0.21541 | 1 | 1 | 0 | 0 | 0 | 0 | 1 | 0 | 0.02582 | 1.0988 | 0.37673 | 0.4758 | 4.3211 | 3.1523 | 0
6.7909 | 0.0014169 | 0.017282 | 36.3167 | 15.8714 |  | 0.96536 | 0.72826 | 0.20795 | 0.21541 | 1 | 1 | 0 | 0 | 0 | 0 | 1 | 0 | 0.030055 | 1.279 | 0.43853 | 0.55384 | 5.0299 | 3.6694 | 0
7.903 | 0.0015518 | 0.018834 | 37.2667 | 13.6449 | 0.0026962 | 0.96272 | 0.72825 | 0.20484 | 0.21277 | 0.98775 | 1 | 0 | 0 | 0 | 0 | 1 | 0 | 0.034959 | 1.4877 | 0.51008 | 0.64421 | 5.8507 | 4.2681 | 0
9.1997 | 0.0014747 | 0.020309 | 38.2667 | 11.7327 | 0.003186 | 0.96012 | 0.72825 | 0.20181 | 0.21019 | 0.97577 | 0.98676 | 0 | 0 | 0 | 0 | 1 | 0 | 0.040656 | 1.7302 | 0.59321 | 0.7492 | 6.8042 | 4.9637 | 0
10.7056 | 0.0014169 | 0.021726 | 39.2833 | 10.0981 | 0.0037635 | 0.95758 | 0.72825 | 0.19887 | 0.20768 | 0.96411 | 0.97372 | 0 | 0 | 0 | 0 | 1 | 0 | 0.047238 | 2.0103 | 0.68924 | 0.87048 | 7.9056 | 5.7672 | 0
12.4587 | 0.0014169 | 0.023143 | 40.3333 | 8.6976 | 0.0044457 | 0.95508 | 0.72825 | 0.19601 | 0.20523 | 0.95272 | 0.96085 | 0 | 0 | 0 | 0 | 1 | 0 | 0.054844 | 2.334 | 0.80022 | 1.0106 | 9.1786 | 6.6959 | 0
14.5013 | 0.0014458 | 0.024589 | 41.45 | 7.4968 | 0.0052526 | 0.95262 | 0.72825 | 0.19322 | 0.20283 | 0.9416 | 0.94813 | 0 | 0 | 0 | 0 | 1 | 0 | 0.063629 | 2.7078 | 0.9284 | 1.1725 | 10.6488 | 7.7684 | 0
16.8737 | 0.0014458 | 0.026034 | 42.6167 | 6.4697 | 0.0062039 | 0.9502 | 0.72825 | 0.19052 | 0.2005 | 0.93078 | 0.93561 | 0 | 0 | 0 | 0 | 1 | 0 | 0.07373 | 3.1377 | 1.0758 | 1.3587 | 12.3392 | 9.0016 | 0
19.6346 | 0.0015711 | 0.027606 | 43.8667 | 5.5883 | 0.0073274 | 0.94784 | 0.72825 | 0.18789 | 0.19823 | 0.92025 | 0.92325 | 0 | 0 | 0.12131 | 0 | 1 | 0 | 0.085359 | 3.6326 | 1.2455 | 1.573 | 14.2855 | 10.4214 | 0
22.847 | 0.0018217 | 0.029427 | 45.2 | 4.8307 | 0.0086542 | 0.94551 | 0.72825 | 0.18535 | 0.19603 | 0.91002 | 0.91106 | 0.00055145 | 0.00055145 | 0.28159 | 0.0085934 | 0.99141 | 0.0011436 | 0.098746 | 4.2023 | 1.4408 | 1.8196 | 16.5259 | 12.0558 | 0.037613
26.5842 | 0.0019567 | 0.031384 | 46.6833 | 4.1784 | 0.010221 | 0.94324 | 0.72825 | 0.18289 | 0.1939 | 0.90012 | 0.89903 | 0.00072855 | 0.00128 | 0.46375 | 0.019947 | 0.98005 | 0.0026545 | 0.11416 | 4.8583 | 1.6657 | 2.1037 | 19.1058 | 13.9379 | 0.075032
30.933 | 0.0020145 | 0.033399 | 48.35 | 3.6155 | 0.012071 | 0.941 | 0.72824 | 0.18051 | 0.19183 | 0.89054 | 0.88716 | 0.00082786 | 0.0021079 | 0.35264 | 0.032847 | 0.96715 | 0.0043713 | 0.13194 | 5.6148 | 1.9251 | 2.4313 | 22.0805 | 16.1079 | 0.10619
35.5229 | 0.00064309 | 0.034042 | 3.95 | 3.1684 | 0.014051 | 0.93898 | 0.72824 | 0.17837 | 0.18997 | 0.88188 | 0.87645 | 0 | 0.0021079 | 0.18623 | 0.032847 | 0.96715 | 0.0043713 | 0.15055 | 6.407 | 2.1967 | 2.7743 | 25.196 | 18.3807 | 0.092468
41.4657 | 0.00081565 | 0.034857 | 5.1167 | 2.7336 | 0.016651 | 0.93677 | 0.72824 | 0.17606 | 0.18794 | 0.87246 | 0.86463 | 0 | 0.0021079 | 0.18006 | 0.032847 | 0.96715 | 0.0043713 | 0.1745 | 7.426 | 2.5461 | 3.2156 | 29.2034 | 21.3041 | 0.079216
48.2845 | 0.0019053 | 0.036763 | 6.35 | 2.3636 | 0.019679 | 0.93464 | 0.72823 | 0.17385 | 0.186 | 0.86348 | 0.85316 | 0.00080177 | 0.0029096 | 0.42737 | 0.045342 | 0.95466 | 0.0060341 | 0.20182 | 8.5887 | 2.9447 | 3.719 | 33.7758 | 24.6397 | 0.093905
56.4806 | 0.0022713 | 0.039034 | 7.5167 | 2.0341 | 0.023372 | 0.93249 | 0.72823 | 0.17166 | 0.18409 | 0.85459 | 0.8415 | 0.00118 | 0.0040897 | 0.65638 | 0.06373 | 0.93627 | 0.0084813 | 0.23451 | 9.98 | 3.4217 | 4.3215 | 39.2472 | 28.6311 | 0.11284
65.7524 | 0.0020667 | 0.041101 | 8.7333 | 1.7578 | 0.027612 | 0.93044 | 0.72823 | 0.16961 | 0.18229 | 0.84626 | 0.83036 | 0.0010443 | 0.005134 | 0.69989 | 0.080004 | 0.92 | 0.010647 | 0.27137 | 11.5485 | 3.9595 | 5.0007 | 45.4155 | 33.131 | 0.12167
76.6215 | 0.0019995 | 0.0431 | 9.9 | 1.5169 | 0.032655 | 0.92842 | 0.72822 | 0.16763 | 0.18055 | 0.83817 | 0.81928 | 0.0010075 | 0.0061415 | 0.68449 | 0.095704 | 0.9043 | 0.012736 | 0.31447 | 13.3826 | 4.5883 | 5.7948 | 52.6282 | 38.3927 | 0.12491
88.4574 | 0.0019225 | 0.045023 | 11.15 | 1.3202 | 0.038222 | 0.92655 | 0.72822 | 0.16582 | 0.17896 | 0.8308 | 0.80902 | 0.001019 | 0.0071605 | 0.61897 | 0.11158 | 0.88842 | 0.01485 | 0.36131 | 15.3762 | 5.2719 | 6.6581 | 60.4684 | 44.1122 | 0.12614
103.3922 | 0.0017183 | 0.046741 | 12.4167 | 1.1348 | 0.045344 | 0.92457 | 0.72821 | 0.16393 | 0.17731 | 0.8231 | 0.79802 | 0.00077518 | 0.0079357 | 0.57002 | 0.12366 | 0.87634 | 0.016457 | 0.42035 | 17.8886 | 6.1332 | 7.746 | 70.3486 | 51.3199 | 0.11961
120.2809 | 0.0016631 | 0.048404 | 13.7167 | 0.97939 | 0.053512 | 0.92268 | 0.7282 | 0.16216 | 0.17574 | 0.81585 | 0.7875 | 0.00077636 | 0.008712 | 0.49043 | 0.13576 | 0.86424 | 0.018067 | 0.48705 | 20.7273 | 7.1065 | 8.9752 | 81.5118 | 59.4635 | 0.11287
140.5448 | 0.0016003 | 0.050004 | 14.9833 | 0.84122 | 0.063449 | 0.92077 | 0.72819 | 0.16039 | 0.17419 | 0.80865 | 0.77681 | 0.0007192 | 0.0094312 | 0.48597 | 0.14697 | 0.85303 | 0.019559 | 0.56704 | 24.1315 | 8.2737 | 10.4493 | 94.8992 | 69.2298 | 0.10457
163.0224 | 0.0015335 | 0.051538 | 16.2833 | 0.72742 | 0.074618 | 0.91898 | 0.72818 | 0.15876 | 0.17275 | 0.80197 | 0.76677 | 0.00071736 | 0.010149 | 0.45381 | 0.15815 | 0.84185 | 0.021046 | 0.65576 | 27.9069 | 9.5681 | 12.084 | 109.7462 | 80.0608 | 0.09701
190.0343 | 0.0014546 | 0.052993 | 17.5833 | 0.62569 | 0.088216 | 0.91716 | 0.72817 | 0.15713 | 0.17132 | 0.7953 | 0.75652 | 0.00063908 | 0.010788 | 0.43494 | 0.16811 | 0.83189 | 0.022372 | 0.76237 | 32.4441 | 11.1237 | 14.0487 | 127.589 | 93.0772 | 0.088461
221.2224 | 0.0014011 | 0.054394 | 18.8667 | 0.53869 | 0.10412 | 0.91539 | 0.72815 | 0.15555 | 0.16993 | 0.78887 | 0.7465 | 0.00061662 | 0.011404 | 0.40649 | 0.17772 | 0.82228 | 0.02365 | 0.8855 | 37.684 | 12.9202 | 16.3177 | 148.1957 | 108.11 | 0.080333
257.2209 | 0.0013539 | 0.055748 | 20.1667 | 0.46416 | 0.1227 | 0.91366 | 0.72813 | 0.15404 | 0.1686 | 0.78267 | 0.73669 | 0.00059808 | 0.012002 | 0.38957 | 0.18704 | 0.81296 | 0.024891 | 1.0277 | 43.735 | 14.9948 | 18.9378 | 171.9914 | 125.4691 | 0.072714
299.5862 | 0.0013004 | 0.057048 | 21.5167 | 0.39913 | 0.14482 | 0.91195 | 0.72811 | 0.15256 | 0.16729 | 0.77659 | 0.7269 | 0.00055862 | 0.012561 | 0.37551 | 0.19574 | 0.80426 | 0.026049 | 1.1951 | 50.8606 | 17.4379 | 22.0233 | 200.0135 | 145.9115 | 0.065337
348.4763 | 0.0012648 | 0.058313 | 22.8667 | 0.34354 | 0.17064 | 0.91027 | 0.72809 | 0.15112 | 0.16602 | 0.77072 | 0.71732 | 0.0005496 | 0.013111 | 0.36535 | 0.20431 | 0.79569 | 0.027189 | 1.3885 | 59.0904 | 20.2596 | 25.5869 | 232.378 | 169.5217 | 0.058628
405.4125 | 0.0012502 | 0.059563 | 24.2333 | 0.29555 | 0.20102 | 0.90861 | 0.72806 | 0.14973 | 0.16479 | 0.765 | 0.70786 | 0.00055402 | 0.013665 | 0.36321 | 0.21294 | 0.78706 | 0.028338 | 1.6139 | 68.6844 | 23.5489 | 29.7412 | 270.1072 | 197.0454 | 0.052524
472.3664 | 0.0012339 | 0.060797 | 25.5833 | 0.25381 | 0.2371 | 0.90697 | 0.72803 | 0.14836 | 0.16358 | 0.75938 | 0.69843 | 0.00055028 | 0.014215 | 0.37022 | 0.22151 | 0.77849 | 0.029479 | 1.8794 | 79.9803 | 27.4218 | 34.6325 | 314.5293 | 229.4517 | 0.046895
548.6428 | 0.0012288 | 0.062026 | 27 | 0.21859 | 0.27855 | 0.90538 | 0.72799 | 0.14706 | 0.16242 | 0.75402 | 0.68932 | 0.00057603 | 0.014791 | 0.37277 | 0.23049 | 0.76951 | 0.030674 | 2.1822 | 92.8678 | 31.8404 | 40.2129 | 365.2105 | 266.424 | 0.042011
639.572 | 0.0012234 | 0.063249 | 28.4 | 0.18752 | 0.32835 | 0.90378 | 0.72795 | 0.14575 | 0.16127 | 0.74867 | 0.6801 | 0.00057312 | 0.015364 | 0.39131 | 0.23942 | 0.76058 | 0.031862 | 2.5438 | 108.2575 | 37.1169 | 46.8769 | 425.7318 | 310.5748 | 0.037435
743.7289 | 0.0012514 | 0.064501 | 29.8167 | 0.16121 | 0.38575 | 0.90222 | 0.7279 | 0.1445 | 0.16016 | 0.74353 | 0.67116 | 0.00062708 | 0.015991 | 0.4067 | 0.24919 | 0.75081 | 0.033163 | 2.9589 | 125.9218 | 43.1732 | 54.5257 | 495.1981 | 361.2511 | 0.033506
865.5159 | 0.0012658 | 0.065766 | 31.25 | 0.13845 | 0.45318 | 0.90067 | 0.72784 | 0.14328 | 0.15908 | 0.73849 | 0.66229 | 0.00065385 | 0.016645 | 0.4376 | 0.25938 | 0.74062 | 0.034519 | 3.4454 | 146.6249 | 50.2714 | 63.4904 | 576.6146 | 420.6451 | 0.029969
1006.4119 | 0.0012973 | 0.067064 | 32.7 | 0.11896 | 0.53142 | 0.89915 | 0.72777 | 0.14209 | 0.15802 | 0.73359 | 0.65358 | 0.00070293 | 0.017348 | 0.45798 | 0.27034 | 0.72966 | 0.035977 | 4.0098 | 170.6423 | 58.5059 | 73.8903 | 671.0654 | 489.5477 | 0.026861
1171.1199 | 0.0013064 | 0.06837 | 34.15 | 0.10211 | 0.62296 | 0.89764 | 0.72769 | 0.14092 | 0.15699 | 0.72878 | 0.64494 | 0.00072264 | 0.018071 | 0.47264 | 0.2816 | 0.7184 | 0.037475 | 4.6716 | 198.8091 | 68.1631 | 86.0869 | 781.8334 | 570.3539 | 0.024045
1362.0309 | 0.0012874 | 0.069658 | 35.5667 | 0.087659 | 0.7289 | 0.89615 | 0.7276 | 0.13978 | 0.15598 | 0.72409 | 0.63645 | 0.00071741 | 0.018788 | 0.47715 | 0.29278 | 0.70722 | 0.038963 | 5.4417 | 231.5789 | 79.3985 | 100.2766 | 910.7037 | 664.3658 | 0.021496
1585.2961 | 0.0012904 | 0.070948 | 36.9833 | 0.075166 | 0.85224 | 0.89466 | 0.72749 | 0.13865 | 0.15498 | 0.71945 | 0.62803 | 0.00072803 | 0.019516 | 0.48718 | 0.30412 | 0.69588 | 0.040473 | 6.3461 | 270.0694 | 92.5952 | 116.9435 | 1062.0708 | 774.7894 | 0.019184
1844.6042 | 0.0013203 | 0.072268 | 38.3667 | 0.064444 | 0.9944 | 0.89318 | 0.72736 | 0.13755 | 0.154 | 0.71489 | 0.61974 | 0.00076786 | 0.020284 | 0.51253 | 0.31609 | 0.68391 | 0.042065 | 7.4019 | 315.0006 | 108.0002 | 136.3993 | 1238.7666 | 903.6904 | 0.017136
2145.9011 | 0.0013782 | 0.073647 | 39.75 | 0.055236 | 1.1577 | 0.89171 | 0.72722 | 0.13646 | 0.15303 | 0.7104 | 0.61157 | 0.00083399 | 0.021118 | 0.55555 | 0.32908 | 0.67092 | 0.043795 | 8.6359 | 367.5152 | 126.0052 | 159.1387 | 1445.2845 | 1054.3469 | 0.015335
2496.5044 | 0.0014594 | 0.075106 | 41.1167 | 0.047315 | 1.3447 | 0.89025 | 0.72705 | 0.13538 | 0.15207 | 0.70595 | 0.6035 | 0.000921 | 0.022039 | 0.62324 | 0.34344 | 0.65656 | 0.045705 | 10.0817 | 429.0423 | 147.1002 | 185.7807 | 1687.2448 | 1230.8589 | 0.013757
2904.4053 | 0.001608 | 0.076714 | 42.4667 | 0.040503 | 1.5579 | 0.88878 | 0.72685 | 0.13431 | 0.15112 | 0.70153 | 0.59554 | 0.0010743 | 0.023113 | 0.71869 | 0.36018 | 0.63982 | 0.047933 | 11.7771 | 501.1944 | 171.8381 | 217.0236 | 1970.9894 | 1437.8529 | 0.012401
3379.7852 | 0.0018005 | 0.078514 | 43.8 | 0.034638 | 1.7998 | 0.88731 | 0.72662 | 0.13325 | 0.15017 | 0.69713 | 0.58767 | 0.0012694 | 0.024382 | 0.83457 | 0.37996 | 0.62004 | 0.050565 | 13.7713 | 586.0616 | 200.9354 | 253.7721 | 2304.7368 | 1681.3244 | 0.011242
3931.4365 | 0.0019746 | 0.080489 | 45.1333 | 0.029609 | 2.0714 | 0.88583 | 0.72635 | 0.13219 | 0.14923 | 0.69275 | 0.57993 | 0.0014463 | 0.025829 | 0.93312 | 0.4025 | 0.5975 | 0.053564 | 16.1104 | 685.6043 | 235.0643 | 296.8754 | 2696.1968 | 1966.8977 | 0.010238
4572.3965 | 0.0020483 | 0.082537 | 46.5333 | 0.02529 | 2.3747 | 0.88434 | 0.72604 | 0.13113 | 0.14828 | 0.68836 | 0.57229 | 0.001519 | 0.027348 | 0.99943 | 0.42617 | 0.57383 | 0.056714 | 18.862 | 802.7043 | 275.2129 | 347.5811 | 3156.7022 | 2302.8401 | 0.0093204
5321.6836 | 0.0021089 | 0.084646 | 47.9167 | 0.021559 | 2.7126 | 0.88282 | 0.72567 | 0.13006 | 0.14732 | 0.68389 | 0.56472 | 0.0015719 | 0.02892 | 1.0281 | 0.45066 | 0.54934 | 0.059974 | 22.1253 | 941.5807 | 322.8277 | 407.7164 | 3702.8453 | 2701.256 | 0.0084684
6190.1572 | 0.0021212 | 0.086767 | 49.2667 | 0.018367 | 3.0824 | 0.88128 | 0.72525 | 0.12896 | 0.14634 | 0.67934 | 0.55728 | 0.0015763 | 0.030496 | 1.0728 | 0.47523 | 0.52477 | 0.063243 | 25.9714 | 1105.2586 | 378.9458 | 478.591 | 4346.5227 | 3170.8239 | 0.0076771
7203.249 | 0.002288 | 0.089055 | 50.6 | 0.015616 | 3.486 | 0.8797 | 0.72476 | 0.12784 | 0.14532 | 0.67463 | 0.54992 | 0.0017277 | 0.032224 | 1.1285 | 0.50215 | 0.49785 | 0.066826 | 30.5456 | 1299.9226 | 445.6878 | 562.883 | 5112.0553 | 3729.2862 | 0.0069711
8380.2041 | 0.0023996 | 0.091455 | 51.9667 | 0.013258 | 3.9198 | 0.87808 | 0.72419 | 0.12668 | 0.14427 | 0.66975 | 0.54266 | 0.0018205 | 0.034044 | 1.2084 | 0.53052 | 0.46948 | 0.070602 | 35.9802 | 1531.2005 | 524.983 | 663.0293 | 6021.575 | 4392.7884 | 0.0063306
9751.4785 | 0.0025492 | 0.094004 | 53.3833 | 0.011229 | 4.3822 | 0.8764 | 0.72352 | 0.12547 | 0.14317 | 0.66461 | 0.5355 | 0.0019436 | 0.035988 | 1.3321 | 0.5608 | 0.4392 | 0.074632 | 42.4786 | 1807.7485 | 619.7995 | 782.7781 | 7109.1235 | 5186.1638 | 0.005751
11343.5518 | 0.002921 | 0.096925 | 54.8167 | 0.0094922 | 4.8674 | 0.87466 | 0.72275 | 0.1242 | 0.142 | 0.65918 | 0.52844 | 0.0022852 | 0.038273 | 1.5256 | 0.59642 | 0.40358 | 0.079371 | 50.2531 | 2138.606 | 733.2363 | 926.0436 | 8410.2483 | 6135.345 | 0.0052577
13199.7861 | 0.0033776 | 0.1003 | 56.2833 | 0.0079985 | 5.372 | 0.87284 | 0.72185 | 0.12285 | 0.14074 | 0.65337 | 0.52146 | 0.0027023 | 0.040975 | 1.793 | 0.63853 | 0.36147 | 0.084975 | 59.6375 | 2537.9751 | 870.1629 | 1098.9755 | 9980.8011 | 7281.0762 | 0.0048374
15357.0068 | 0.0038759 | 0.10418 | 57.8 | 0.0067195 | 5.8883 | 0.87092 | 0.7208 | 0.1214 | 0.1394 | 0.64711 | 0.51458 | 0.0031553 | 0.04413 | 2.0413 | 0.6877 | 0.3123 | 0.091519 | 70.9894 | 3021.0749 | 1035.7971 | 1308.1638 | 11880.6315 | 8667.0181 | 0.0044781
17868.5469 | 0.0041958 | 0.10837 | 59.4 | 0.0056231 | 6.4102 | 0.8689 | 0.71958 | 0.11985 | 0.13793 | 0.6403 | 0.50778 | 0.0034178 | 0.047548 | 2.1982 | 0.74096 | 0.25904 | 0.098607 | 84.8309 | 3610.1245 | 1237.757 | 1563.2298 | 14197.1189 | 10356.9146 | 0.0041467
20787.8789 | 0.0042591 | 0.11263 | 60.9833 | 0.0046858 | 6.9298 | 0.86675 | 0.71816 | 0.11815 | 0.13631 | 0.63279 | 0.50108 | 0.0034105 | 0.050959 | 2.2065 | 0.7941 | 0.2059 | 0.10568 | 101.7996 | 4332.2581 | 1485.3456 | 1875.9228 | 17036.9702 | 12428.6094 | 0.00382
24188.3262 | 0.0041348 | 0.11677 | 62.35 | 0.003884 | 7.4411 | 0.86444 | 0.71651 | 0.11627 | 0.1345 | 0.62438 | 0.49447 | 0.0031959 | 0.054155 | 2.1079 | 0.8439 | 0.1561 | 0.11231 | 122.8142 | 5226.5703 | 1791.967 | 2263.1713 | 20553.9282 | 14994.2591 | 0.0034889
28134.9004 | 0.0040092 | 0.12078 | 63.6333 | 0.0032018 | 7.9357 | 0.86195 | 0.71459 | 0.11417 | 0.13246 | 0.6149 | 0.48795 | 0.002963 | 0.057118 | 1.9217 | 0.89008 | 0.10992 | 0.11845 | 148.9829 | 6340.2235 | 2173.7909 | 2745.3973 | 24933.4633 | 18189.1658 | 0.0031636
32711.3379 | 0.0037298 | 0.12451 | 64.9 | 0.0026227 | 8.4078 | 0.85926 | 0.71236 | 0.11182 | 0.13013 | 0.60411 | 0.48154 | 0.0025534 | 0.059671 | 1.6751 | 0.92987 | 0.070133 | 0.12375 | 181.8751 | 7740.0073 | 2653.7168 | 3351.5215 | 30438.231 | 22204.939 | 0.0028426
38057.3945 | 0.0034193 | 0.12793 | 66.1667 | 0.0021293 | 8.8561 | 0.8563 | 0.70976 | 0.10913 | 0.12744 | 0.59161 | 0.47519 | 0.0020758 | 0.061747 | 1.315 | 0.96221 | 0.037785 | 0.12805 | 224.0217 | 9533.6302 | 3268.6732 | 4128.183 | 37491.8041 | 27350.5784 | 0.0025283
44289.6367 | 0.0028801 | 0.13081 | 67.4333 | 0.0017118 | 9.2755 | 0.85304 | 0.70673 | 0.10604 | 0.12431 | 0.57707 | 0.46891 | 0.0013376 | 0.063084 | 0.9282 | 0.98306 | 0.016941 | 0.13083 | 278.6603 | 11858.8679 | 4065.8976 | 5135.0404 | 46635.9974 | 34021.3424 | 0.0022196
51536.0625 | 0.0025807 | 0.13339 | 68.7167 | 0.0013613 | 9.6626 | 0.84942 | 0.7032 | 0.10249 | 0.12065 | 0.56011 | 0.46271 | 0.0008058 | 0.06389 | 0.53334 | 0.99562 | 0.0043838 | 0.1325 | 350.399 | 14911.8329 | 5112.6284 | 6457.013 | 58642.0394 | 42779.8484 | 0.0019319
59963.1641 | 0.0023312 | 0.13572 | 70.0167 | 0.001069 | 10.0163 | 0.84538 | 0.6991 | 0.098382 | 0.11638 | 0.54025 | 0.45661 | 0.00028132 | 0.064172 | 0 | 1 | 0 | 0.13308 | 446.2393 | 18990.4834 | 6511.0229 | 8223.1205 | 74681.6763 | 54480.895 | 0.0016677

## E15 Summary
|  | Sample Image Not Available | Data Summary |  |  | Pore Throat Radius Histogram
|  |  | Sample Weight | 2.002 | g | Porosity < 10 nm | 6.1207 | %
|  |  | Intrusion Pressure | 20 | psia | Porosity 10-100 nm | 4.8843 | %
|  |  | Intrusion Porosity | 13.3081 | % | Porosity 100-1000 nm | 4.4318 | %
Well | OCS Y-0243 Falcon 1 |  | Total Porosity | 21.5412 | % | Porosity 1000-10000 nm | 5.183 | %
Sample ID | 1 |  | Bulk Density | 2.0738 | g/cc | Porosity > 100000 nm | 0.92131 | %
Sample Depth, ft | 1620 |  | Grain Density | 2.749 | g/cc | Porosity >= 10 nm | 15.4205 | %
Sample Type | Cuttings |  | Permeability to Air (Swanson) | 0.89763 | mD | Porosity >= 20 nm | 13.7027 | %
Sample Material | +50 Mesh |  | Permeability to Air (500 psi) | 0.62693 | mD | Porosity >= 40 nm | 12.1793 | %
Sample Cleaning | Solvent |  | Permeability to Air (1500 psi) | 0.5713 | mD | Median Pore Throat Radius | 0.018367 | µm

## E16 Data
MERCURY INJECTION CAPILLARY PRESSURE
Sample Metadata |  |  |  | Data Summary |  |  |  |  | System Parameters |  |  |  | Fluid Pressure Gradients |  |  |  |  | Fluid Parameters |  | Air/Hg | Air/Water | Air/Oil | Oil/Water
Client |  | Hilcorp Energy |  | Intrusion Porosity, fraction |  |  | 0.084417 |  | Pen Volume, mL |  | 13.8995 |  | Water, psia/ft |  |  | 0.47 |  | Hg Contact Angle |  | 140 | 0 | 0 | 0
Well |  | OCS Y-0243 Falcon 1 |  | Total Porosity, fraction |  |  | 0.15817 |  | Pen Weight, g |  | 85.455 |  | Oil, psia/ft |  |  | 0.287 |  | Hg IFT |  | 485 | 0 | 0 | 0
Sample ID |  | E16 |  | Bulk Density, g/cc |  |  | 1.8785 |  | Sample Weight, g |  | 2.006 |  | Gas, psia/ft |  |  | 0.114 |  | Lab Contact Angle |  | 0 | 0 | 0 | 30
Sample Depth, ft |  | 1650 |  | Grain Density, g/cc |  |  | 2.3229 |  | Assembly Weight, g |  | 260.067 | [6 empty] | Lab IFT |  | 0 | 70 | 24 | 35
Sample Weight, g |  | 2.006 |  | Permeability to Air, mD (Swanson) |  |  | 0.0013857 |  | Total Pore Volume, mL |  | 0.1689 |  | Threshold Pressures |  |  |  |  | Reservoir Contact Angle |  | 0 | 0 | 0 | 30
Sample Type |  | Cuttings |  | Permeability to Air, mD (500 psi) |  |  | 0.00099452 |  | Hg Intrusion Volume, mL |  | 0.090145 |  | Closure Pressure, psia |  |  | 41 |  | Reservoir IFT |  | 0 | 50 | 0 | 25
Sample Material |  | +50 Mesh |  | Permeability to Air, mD (1500 psi) |  |  | 0.00085261 |  | Bulk Volume, mL |  | 1.0679 |  | Intrusion Pressure, psia |  |  | 742 |  | Lab T*cos(theta) |  |  | 70 | 24 | 30.3109
Sample Cleaning |  | Solvent |  | Median Pore Throat Radius, um |  |  | 0.0079992 |  | Bulk Modulus, GPa |  | 8.729 | [6 empty] | Reservoir T*cos(theta) |  |  | 50 |  | 21.6506
[18 empty] | IFT*cos(contact angle) |  | 371.5316
Raw Data |  |  |  | Pore Size | Sample Compression | [6 empty] | Mercury Intrusion | [5 empty] | Capillary Conversions
Injection Pressure | Incremental Volume | Cumulative Volume | Elapsed Time | Pore Throat Radius | Bulk Modulus | Bulk Volume | Grain Volume | Pore Volume | Total Porosity | Normalized Porosity Reduction | Normalized Permeability Reduction | Incremental Volume | Cumulative Volume | Log Normalized Pore Volume | Hg Saturation | 1.0 - Hg Saturation | Cumulative Intrusion Porosity | Leverett J Function | Gas-Water Pressure | Gas-Oil Pressure | Oil-Water Pressure | HAFW Gas-Water | HAFW Oil-Water | Swanson Stressed Sb/Pc
psia | mL/g | mL/g | minutes | um | GPa | mL | mL | mL | fraction | fraction | fraction | mL/g | mL/g | fraction | fraction | fraction | fraction |  | psia | psia | psia | ft | ft
1.4655 | 0 | 0 | 27.1667 | 73.517
1.4898 | 0.00020293 | 0.00020293 | 27.7667 | 72.3223 |  | 1.0679 | 0.86358 | 0.1689 | 0.15817 | 1 | 1 | 0 | 0 | 0 | 0 | 1 | 0 | 0.00069683 | 0.28069 | 0.096236 | 0.12154 | 1.1038 | 0.80525 | 0
1.7206 | 0.0013046 | 0.0015075 | 28.4667 | 62.6195 |  | 1.0679 | 0.86358 | 0.1689 | 0.15817 | 1 | 1 | 0 | 0 | 0 | 0 | 1 | 0 | 0.0008048 | 0.32418 | 0.11115 | 0.14037 | 1.2749 | 0.93002 | 0
2.0042 | 0.0016138 | 0.0031213 | 29.2167 | 53.7579 |  | 1.0679 | 0.86358 | 0.1689 | 0.15817 | 1 | 1 | 0 | 0 | 0 | 0 | 1 | 0 | 0.00093746 | 0.37762 | 0.12947 | 0.16351 | 1.485 | 1.0833 | 0
2.3366 | 0.0017684 | 0.0048897 | 30 | 46.1111 |  | 1.0679 | 0.86358 | 0.1689 | 0.15817 | 1 | 1 | 0 | 0 | 0 | 0 | 1 | 0 | 0.0010929 | 0.44024 | 0.15094 | 0.19063 | 1.7313 | 1.263 | 0
2.7207 | 0.0019424 | 0.0068321 | 30.8167 | 39.5999 |  | 1.0679 | 0.86358 | 0.1689 | 0.15817 | 1 | 1 | 0 | 0 | 0 | 0 | 1 | 0 | 0.0012726 | 0.51263 | 0.17576 | 0.22197 | 2.016 | 1.4707 | 0
3.1721 | 0.0019713 | 0.0088034 | 31.6333 | 33.9648 |  | 1.0679 | 0.86358 | 0.1689 | 0.15817 | 1 | 1 | 0 | 0 | 0 | 0 | 1 | 0 | 0.0014838 | 0.59768 | 0.20492 | 0.2588 | 2.3504 | 1.7146 | 0
3.6938 | 0.0017588 | 0.010562 | 32.4833 | 29.168 |  | 1.0679 | 0.86358 | 0.1689 | 0.15817 | 1 | 1 | 0 | 0 | 0 | 0 | 1 | 0 | 0.0017278 | 0.69597 | 0.23862 | 0.30136 | 2.7369 | 1.9966 | 0
4.3018 | 0.0022902 | 0.012852 | 33.3333 | 25.0454 |  | 1.0679 | 0.86358 | 0.1689 | 0.15817 | 1 | 1 | 0 | 0 | 0 | 0 | 1 | 0 | 0.0020122 | 0.81053 | 0.2779 | 0.35097 | 3.1875 | 2.3253 | 0
5.0099 | 0.0019617 | 0.014814 | 34.2167 | 21.5064 |  | 1.0679 | 0.86358 | 0.1689 | 0.15817 | 1 | 1 | 0 | 0 | 0 | 0 | 1 | 0 | 0.0023433 | 0.94391 | 0.32363 | 0.40872 | 3.712 | 2.7079 | 0
5.8319 | 0.0018167 | 0.016631 | 35.1167 | 18.4767 |  | 1.0679 | 0.86358 | 0.1689 | 0.15817 | 1 | 1 | 0 | 0 | 0 | 0 | 1 | 0 | 0.0027275 | 1.0987 | 0.37669 | 0.47574 | 4.3206 | 3.1519 | 0
6.7887 | 0.0017877 | 0.018419 | 36.05 | 15.8765 |  | 1.0679 | 0.86358 | 0.1689 | 0.15817 | 1 | 1 | 0 | 0 | 0 | 0 | 1 | 0 | 0.0031742 | 1.2786 | 0.43838 | 0.55366 | 5.0283 | 3.6682 | 0
7.903 | 0.0017008 | 0.020119 | 37 | 13.6449 |  | 1.0679 | 0.86358 | 0.1689 | 0.15817 | 1 | 1 | 0 | 0 | 0 | 0 | 1 | 0 | 0.0036934 | 1.4877 | 0.51008 | 0.64421 | 5.8506 | 4.2681 | 0
9.1974 | 0.0023096 | 0.022429 | 37.9667 | 11.7356 |  | 1.0679 | 0.86358 | 0.1689 | 0.15817 | 1 | 1 | 0 | 0 | 0 | 0 | 1 | 0 | 0.0042943 | 1.7298 | 0.59307 | 0.74902 | 6.8025 | 4.9625 | 0
10.7053 | 0.0017394 | 0.024168 | 38.9833 | 10.0984 |  | 1.0679 | 0.86358 | 0.1689 | 0.15817 | 1 | 1 | 0 | 0 | 0 | 0 | 1 | 0 | 0.0049905 | 2.0102 | 0.68922 | 0.87045 | 7.9054 | 5.767 | 0
12.4578 | 0.0017491 | 0.025917 | 40.0333 | 8.6981 |  | 1.0679 | 0.86358 | 0.1689 | 0.15817 | 1 | 1 | 0 | 0 | 0 | 0 | 1 | 0 | 0.0057939 | 2.3338 | 0.80017 | 1.0106 | 9.178 | 6.6954 | 0
14.5009 | 0.0016911 | 0.027609 | 41.15 | 7.497 |  | 1.0679 | 0.86358 | 0.1689 | 0.15817 | 1 | 1 | 0 | 0 | 0 | 0 | 1 | 0 | 0.0067222 | 2.7078 | 0.92838 | 1.1725 | 10.6485 | 7.7682 | 0
16.8728 | 0.0016525 | 0.029261 | 42.3333 | 6.4701 |  | 1.0679 | 0.86358 | 0.1689 | 0.15817 | 1 | 1 | 0 | 0 | 0 | 0 | 1 | 0 | 0.0077891 | 3.1375 | 1.0757 | 1.3586 | 12.3386 | 9.0011 | 0
19.6329 | 0.0017684 | 0.031029 | 43.5833 | 5.5887 |  | 1.0679 | 0.86358 | 0.1689 | 0.15817 | 1 | 1 | 0 | 0 | 0 | 0 | 1 | 0 | 0.0090174 | 3.6323 | 1.2454 | 1.5728 | 14.2843 | 10.4205 | 0
22.8467 | 0.0017394 | 0.032769 | 44.9333 | 4.8307 |  | 1.0679 | 0.86358 | 0.1689 | 0.15817 | 1 | 1 | 0 | 0 | 0 | 0 | 1 | 0 | 0.010432 | 4.2022 | 1.4408 | 1.8196 | 16.5257 | 12.0556 | 0
26.5834 | 0.0017491 | 0.034518 | 46.4167 | 4.1785 |  | 1.0679 | 0.86358 | 0.1689 | 0.15817 | 1 | 1 | 0 | 0 | 0 | 0 | 1 | 0 | 0.012061 | 4.8582 | 1.6657 | 2.1037 | 19.1053 | 13.9374 | 0
30.933 | 0.0017491 | 0.036267 | 48.0667 | 3.6155 |  | 1.0679 | 0.86358 | 0.1689 | 0.15817 | 1 | 1 | 0 | 0 | 0 | 0 | 1 | 0 | 0.013939 | 5.6148 | 1.9251 | 2.4313 | 22.0805 | 16.1079 | 0
35.0152 | 0.00096486 | 0.037232 | 4.2333 | 3.2122 |  | 1.0679 | 0.86358 | 0.1689 | 0.15817 | 1 | 1 | 0 | 0 | 0 | 0 | 1 | 0 | 0.015689 | 6.3196 | 2.1667 | 2.7365 | 24.8524 | 18.13 | 0
40.8795 | 0.0014839 | 0.038716 | 5.5 | 2.771 |  | 1.0679 | 0.86358 | 0.1689 | 0.15817 | 1 | 1 | 0 | 0 | 0 | 0 | 1 | 0 | 0.018187 | 7.3258 | 2.5117 | 3.1722 | 28.8092 | 21.0166 | 0
47.9613 | 0.0014652 | 0.040181 | 6.7667 | 2.3788 | 0.019772 | 1.0654 | 0.86357 | 0.16573 | 0.15556 | 0.9835 | 1 | 0 | 0 | 0 | 0 | 1 | 0 | 0.021185 | 8.5337 | 2.9258 | 3.6952 | 33.5595 | 24.482 | 0
55.7836 | 0.0014823 | 0.041663 | 8.0167 | 2.0584 | 0.023266 | 1.0631 | 0.86357 | 0.1628 | 0.15314 | 0.96821 | 0.97831 | 0 | 0 | 0 | 0 | 1 | 0 | 0.024483 | 9.8619 | 3.3812 | 4.2703 | 38.7827 | 28.2923 | 0
65.1378 | 0.0014379 | 0.043101 | 9.25 | 1.7738 | 0.027491 | 1.0608 | 0.86356 | 0.15988 | 0.15072 | 0.95291 | 0.95654 | 0 | 0 | 0 | 0 | 1 | 0 | 0.028412 | 11.4447 | 3.9239 | 4.9557 | 45.0071 | 32.8331 | 0
75.5975 | 0.0014545 | 0.044556 | 10.5333 | 1.5367 | 0.032269 | 1.0586 | 0.86356 | 0.15715 | 0.14844 | 0.93853 | 0.93609 | 0 | 0 | 0 | 0 | 1 | 0 | 0.032795 | 13.21 | 4.5291 | 5.7201 | 51.9494 | 37.8975 | 0
87.9228 | 0.001447 | 0.046003 | 11.7833 | 1.328 | 0.037961 | 1.0564 | 0.86355 | 0.15445 | 0.14619 | 0.9243 | 0.91579 | 0 | 0 | 0 | 0 | 1 | 0 | 0.037949 | 15.2863 | 5.241 | 6.6191 | 60.1145 | 43.854 | 0
102.5124 | 0.0014501 | 0.047453 | 13.05 | 1.1443 | 0.044772 | 1.0543 | 0.86354 | 0.15178 | 0.14396 | 0.91021 | 0.89561 | 0 | 0 | 0 | 0 | 1 | 0 | 0.044042 | 17.7407 | 6.0825 | 7.682 | 69.7669 | 50.8955 | 0
119.8887 | 0.0014638 | 0.048917 | 14.3333 | 0.98251 | 0.052973 | 1.0521 | 0.86353 | 0.14913 | 0.14175 | 0.89622 | 0.87548 | 0 | 0 | 0 | 0 | 1 | 0 | 0.051293 | 20.6614 | 7.0839 | 8.9466 | 81.2527 | 59.2745 | 0
139.4755 | 0.0013973 | 0.050314 | 15.5833 | 0.84753 | 0.062314 | 1.05 | 0.86352 | 0.14664 | 0.13966 | 0.88299 | 0.85646 | 0 | 0 | 0 | 0 | 1 | 0 | 0.059462 | 23.9519 | 8.2121 | 10.3715 | 94.1929 | 68.7145 | 0
162.2192 | 0.0014021 | 0.051716 | 16.8667 | 0.73095 | 0.073272 | 1.0479 | 0.8635 | 0.14421 | 0.13762 | 0.8701 | 0.83789 | 0 | 0 | 0 | 0 | 1 | 0 | 0.068946 | 27.772 | 9.5218 | 12.0256 | 109.2157 | 79.6738 | 0
189.4833 | 0.0013983 | 0.053114 | 18.1333 | 0.62748 | 0.086538 | 1.0458 | 0.86349 | 0.14179 | 0.13558 | 0.8572 | 0.81921 | 0 | 0 | 0 | 0 | 1 | 0 | 0.080315 | 32.3515 | 11.0919 | 14.0086 | 127.225 | 92.8117 | 0
220.1882 | 0.0014072 | 0.054521 | 19.4667 | 0.54119 | 0.10162 | 1.0438 | 0.86347 | 0.13951 | 0.13365 | 0.845 | 0.80154 | 0 | 0 | 0 | 0 | 1 | 0 | 0.093122 | 37.5103 | 12.8607 | 16.2424 | 147.5122 | 107.6114 | 0
256.1618 | 0.0013586 | 0.05588 | 20.7833 | 0.46606 | 0.11945 | 1.0418 | 0.86345 | 0.13726 | 0.13175 | 0.83301 | 0.78413 | 0 | 0 | 0 | 0 | 1 | 0 | 0.10813 | 43.5569 | 14.9338 | 18.8607 | 171.2912 | 124.9583 | 0
298.7901 | 0.0013291 | 0.057209 | 22.1667 | 0.40018 | 0.14075 | 1.0398 | 0.86342 | 0.13505 | 0.12987 | 0.82112 | 0.76681 | 0 | 0 | 0 | 0 | 1 | 0 | 0.12593 | 50.7266 | 17.392 | 21.9653 | 199.4867 | 145.5272 | 0
347.6889 | 0.0012746 | 0.058484 | 23.5333 | 0.34431 | 0.16538 | 1.0379 | 0.86339 | 0.13291 | 0.12806 | 0.80967 | 0.75012 | 0 | 0 | 0 | 0 | 1 | 0 | 0.14637 | 58.9578 | 20.2141 | 25.5295 | 231.8565 | 169.1412 | 0
404.6118 | 0.0012368 | 0.059721 | 24.8833 | 0.29614 | 0.19425 | 1.036 | 0.86336 | 0.13083 | 0.12629 | 0.79847 | 0.73379 | 0 | 0 | 0 | 0 | 1 | 0 | 0.17018 | 68.5494 | 23.5026 | 29.6828 | 269.5763 | 196.6581 | 0
471.4265 | 0.001193 | 0.060914 | 26.2667 | 0.25432 | 0.22835 | 1.0341 | 0.86332 | 0.12879 | 0.12454 | 0.78743 | 0.71769 | 0 | 0 | 0 | 0 | 1 | 0 | 0.19816 | 79.8216 | 27.3674 | 34.5638 | 313.9053 | 228.9965 | 0
548.3164 | 0.0011544 | 0.062068 | 27.65 | 0.21872 | 0.26779 | 1.0322 | 0.86328 | 0.12681 | 0.12285 | 0.77673 | 0.70213 | 0 | 0 | 0 | 0 | 1 | 0 | 0.23041 | 92.8126 | 31.8215 | 40.189 | 364.9935 | 266.2657 | 0
638.0118 | 0.001114 | 0.063182 | 29.0667 | 0.18797 | 0.31398 | 1.0303 | 0.86322 | 0.12487 | 0.12119 | 0.76621 | 0.68686 | 0 | 0 | 0.046219 | 0 | 1 | 0 | 0.2681 | 107.9932 | 37.0262 | 46.7624 | 424.6924 | 309.8166 | 0
742.7723 | 0.0011601 | 0.064342 | 30.5167 | 0.16142 | 0.36806 | 1.0285 | 0.86316 | 0.12296 | 0.11955 | 0.75587 | 0.67186 | 0.00021012 | 0.00021012 | 0.12435 | 0.0046759 | 0.99532 | 0.00039472 | 0.31221 | 125.7594 | 43.1175 | 54.4554 | 494.5595 | 360.7852 | 0.00062952
864.4121 | 0.0012825 | 0.065625 | 31.9833 | 0.13863 | 0.43092 | 1.0267 | 0.86309 | 0.1211 | 0.11795 | 0.74577 | 0.65724 | 0.00035589 | 0.00056602 | 0.26038 | 0.012596 | 0.9874 | 0.0010633 | 0.36354 | 146.437 | 50.207 | 63.4091 | 575.8758 | 420.1061 | 0.0014571
1005.9094 | 0.001523 | 0.067148 | 33.45 | 0.11902 | 0.50397 | 1.0249 | 0.86301 | 0.11929 | 0.11639 | 0.7359 | 0.64293 | 0.00061948 | 0.0011855 | 0.35001 | 0.026381 | 0.97362 | 0.002227 | 0.42342 | 170.5565 | 58.4765 | 73.8532 | 670.728 | 489.3016 | 0.0026226
1169.5989 | 0.001492 | 0.06864 | 34.8833 | 0.10224 | 0.5882 | 1.0231 | 0.86291 | 0.11753 | 0.11488 | 0.7263 | 0.62902 | 0.00061375 | 0.0017992 | 0.36933 | 0.040039 | 0.95996 | 0.0033799 | 0.49291 | 198.5485 | 68.0738 | 85.974 | 780.8088 | 569.6064 | 0.0034233
1361.6366 | 0.0013129 | 0.069952 | 36.3 | 0.087685 | 0.68646 | 1.0213 | 0.8628 | 0.11579 | 0.11337 | 0.7168 | 0.61529 | 0.00044501 | 0.0022442 | 0.3246 | 0.049942 | 0.95006 | 0.0042159 | 0.57474 | 231.5111 | 79.3752 | 100.2473 | 910.437 | 664.1712 | 0.0036678
1584.4767 | 0.0012667 | 0.071219 | 37.7 | 0.075205 | 0.7995 | 1.0195 | 0.86267 | 0.11408 | 0.1119 | 0.70747 | 0.6019 | 0.0004161 | 0.0026603 | 0.27249 | 0.059201 | 0.9408 | 0.0049975 | 0.67011 | 269.9278 | 92.5467 | 116.8822 | 1061.5139 | 774.3831 | 0.0037363
1843.4502 | 0.001216 | 0.072435 | 39.1 | 0.064485 | 0.92929 | 1.0177 | 0.86251 | 0.1124 | 0.11044 | 0.69826 | 0.58882 | 0.00037867 | 0.003039 | 0.26456 | 0.067627 | 0.93237 | 0.0057089 | 0.78151 | 314.8001 | 107.9315 | 136.3125 | 1237.9781 | 903.1151 | 0.0036685
2145.0859 | 0.0012355 | 0.073671 | 40.4667 | 0.055257 | 1.0781 | 1.016 | 0.86234 | 0.11074 | 0.109 | 0.68915 | 0.57601 | 0.00040763 | 0.0034466 | 0.27566 | 0.076699 | 0.9233 | 0.0064746 | 0.91203 | 367.3727 | 125.9563 | 159.077 | 1444.724 | 1053.938 | 0.0035755
2496.4514 | 0.0012871 | 0.074958 | 41.8167 | 0.047316 | 1.2479 | 1.0142 | 0.86213 | 0.10909 | 0.10757 | 0.6801 | 0.56347 | 0.00046688 | 0.0039135 | 0.29583 | 0.087088 | 0.91291 | 0.0073517 | 1.0651 | 429.0329 | 147.097 | 185.7767 | 1687.2081 | 1230.8321 | 0.0034885
2904.4404 | 0.0012834 | 0.076241 | 43.1833 | 0.040503 | 1.4401 | 1.0124 | 0.86189 | 0.10746 | 0.10615 | 0.67112 | 0.55122 | 0.00047033 | 0.0043839 | 0.33039 | 0.097554 | 0.90245 | 0.0082352 | 1.2443 | 501.2007 | 171.8402 | 217.0263 | 1971.014 | 1437.8708 | 0.0033588
3379.6184 | 0.0013752 | 0.077616 | 44.5333 | 0.03464 | 1.6571 | 1.0106 | 0.86161 | 0.10584 | 0.10473 | 0.66215 | 0.53923 | 0.0005647 | 0.0049486 | 0.39149 | 0.11012 | 0.88988 | 0.009296 | 1.4549 | 586.0317 | 200.9252 | 253.7592 | 2304.6191 | 1681.2386 | 0.0032584
3931.002 | 0.0015495 | 0.079166 | 45.8667 | 0.029612 | 1.8995 | 1.0088 | 0.86128 | 0.10422 | 0.10331 | 0.6532 | 0.52753 | 0.00074243 | 0.005691 | 0.49281 | 0.12664 | 0.87336 | 0.010691 | 1.7019 | 685.5255 | 235.0373 | 296.8412 | 2695.8867 | 1966.6714 | 0.0032216
4571.2031 | 0.0017345 | 0.0809 | 47.2167 | 0.025296 | 2.1686 | 1.0069 | 0.86091 | 0.1026 | 0.1019 | 0.64423 | 0.5161 | 0.00092795 | 0.0066189 | 0.58246 | 0.14729 | 0.85271 | 0.012434 | 1.9922 | 802.4848 | 275.1376 | 347.4861 | 3155.8391 | 2302.2105 | 0.0032222
5320.0029 | 0.001788 | 0.082688 | 48.6167 | 0.021567 | 2.4672 | 1.005 | 0.86046 | 0.10096 | 0.10046 | 0.63515 | 0.50486 | 0.0009723 | 0.0075912 | 0.66287 | 0.16893 | 0.83107 | 0.01426 | 2.3368 | 941.2668 | 322.72 | 407.5805 | 3701.6108 | 2700.3555 | 0.0031754
6189.9429 | 0.0019331 | 0.084621 | 49.9333 | 0.018367 | 2.7931 | 1.0031 | 0.85995 | 0.099312 | 0.099005 | 0.62596 | 0.49389 | 0.0011094 | 0.0087006 | 0.78465 | 0.19362 | 0.80638 | 0.016344 | 2.7438 | 1105.2179 | 378.9318 | 478.5734 | 4346.3624 | 3170.707 | 0.0031279
7201.1577 | 0.002319 | 0.08694 | 51.2667 | 0.015621 | 3.1458 | 1.0011 | 0.85935 | 0.097637 | 0.097529 | 0.61662 | 0.48316 | 0.0014843 | 0.010185 | 0.91245 | 0.22665 | 0.77335 | 0.019133 | 3.2261 | 1299.5166 | 445.5486 | 562.7072 | 5110.4586 | 3728.1214 | 0.0031474
8378.8887 | 0.002405 | 0.089345 | 52.6333 | 0.01326 | 3.5241 | 0.99906 | 0.85866 | 0.095924 | 0.096014 | 0.60705 | 0.47265 | 0.0015511 | 0.011736 | 1.078 | 0.26116 | 0.73884 | 0.022046 | 3.8007 | 1530.9389 | 524.8933 | 662.916 | 6020.5463 | 4392.0379 | 0.0031169
9749.665 | 0.0027398 | 0.092085 | 54.0167 | 0.011232 | 3.9251 | 0.99693 | 0.85785 | 0.094163 | 0.094453 | 0.59718 | 0.46237 | 0.0018619 | 0.013598 | 1.2312 | 0.3026 | 0.6974 | 0.025544 | 4.4869 | 1807.3777 | 619.6724 | 782.6175 | 7107.6651 | 5185.1 | 0.0031037
11344.0205 | 0.0030901 | 0.095175 | 55.45 | 0.0094917 | 4.3447 | 0.99471 | 0.85691 | 0.092342 | 0.092833 | 0.58693 | 0.45232 | 0.0021821 | 0.01578 | 1.5609 | 0.35115 | 0.64885 | 0.029643 | 5.3095 | 2138.705 | 733.2703 | 926.0864 | 8410.6375 | 6135.629 | 0.0030955
13198.7178 | 0.0039897 | 0.099165 | 56.9333 | 0.0079992 | 4.7784 | 0.99238 | 0.85582 | 0.090454 | 0.091148 | 0.57628 | 0.44248 | 0.0030486 | 0.018829 | 1.9627 | 0.419 | 0.581 | 0.03537 | 6.3001 | 2537.741 | 870.0826 | 1098.8741 | 9979.8803 | 7280.4044 | 0.0031745
15356.1465 | 0.0046665 | 0.10383 | 58.45 | 0.0067199 | 5.2209 | 0.98993 | 0.85454 | 0.088485 | 0.089385 | 0.56514 | 0.43287 | 0.0036853 | 0.022514 | 2.3267 | 0.50101 | 0.49899 | 0.042293 | 7.4995 | 3020.878 | 1035.7296 | 1308.0786 | 11879.8575 | 8666.4534 | 0.0032626
17866.1094 | 0.0048699 | 0.1087 | 60.0167 | 0.005624 | 5.6666 | 0.98733 | 0.85306 | 0.086408 | 0.087517 | 0.55333 | 0.42346 | 0.0038345 | 0.026348 | 2.5862 | 0.58633 | 0.41367 | 0.049496 | 8.9609 | 3609.5386 | 1237.5561 | 1562.9761 | 14194.8148 | 10355.2337 | 0.0032818
20786.0996 | 0.0053295 | 0.11403 | 61.6167 | 0.0046863 | 6.1096 | 0.98456 | 0.85134 | 0.084195 | 0.085515 | 0.54067 | 0.41425 | 0.0042261 | 0.030574 | 2.6483 | 0.68038 | 0.31962 | 0.057435 | 10.754 | 4331.8054 | 1485.1904 | 1875.7268 | 17035.1897 | 12427.3105 | 0.0032732
24186.791 | 0.0051659 | 0.1192 | 62.9833 | 0.0038843 | 6.5444 | 0.98159 | 0.84933 | 0.081797 | 0.083332 | 0.52686 | 0.40524 | 0.0039706 | 0.034545 | 2.4621 | 0.76874 | 0.23126 | 0.064894 | 12.9743 | 5226.1532 | 1791.824 | 2262.9907 | 20552.288 | 14993.0625 | 0.0031783
28139.4453 | 0.0043043 | 0.1235 | 64.2667 | 0.0032011 | 6.9649 | 0.97837 | 0.847 | 0.079156 | 0.080906 | 0.51153 | 0.39644 | 0.0029877 | 0.037533 | 2.2066 | 0.83522 | 0.16478 | 0.070507 | 15.7433 | 6341.5547 | 2174.2473 | 2745.9737 | 24938.6984 | 18192.9849 | 0.0029682
32713.4062 | 0.0045061 | 0.12801 | 65.5333 | 0.0026225 | 7.3651 | 0.97489 | 0.8443 | 0.076233 | 0.078196 | 0.49439 | 0.38787 | 0.0030488 | 0.040582 | 1.6841 | 0.90307 | 0.096933 | 0.076234 | 19.2167 | 7740.6675 | 2653.9431 | 3351.8073 | 30440.8271 | 22206.8329 | 0.0027605
38061.5859 | 0.0032555 | 0.13126 | 66.8 | 0.002129 | 7.7451 | 0.97105 | 0.84114 | 0.07291 | 0.075084 | 0.47472 | 0.37943 | 0.0015992 | 0.042181 | 1.3456 | 0.93865 | 0.061345 | 0.079238 | 23.6715 | 9535.1069 | 3269.1795 | 4128.8224 | 37497.6114 | 27354.8149 | 0.0024661
44289.6289 | 0.0033413 | 0.1346 | 68.0667 | 0.0017118 | 8.1004 | 0.96681 | 0.83746 | 0.069127 | 0.0715 | 0.45206 | 0.37118 | 0.0014553 | 0.043636 | 0.86946 | 0.97104 | 0.028959 | 0.081972 | 29.4404 | 11858.8648 | 4065.8965 | 5135.0391 | 46635.9853 | 34021.3335 | 0.0021925
51541.6836 | 0.0030596 | 0.13766 | 69.3333 | 0.0013611 | 8.4289 | 0.9621 | 0.83317 | 0.064791 | 0.067343 | 0.42578 | 0.3631 | 0.00089808 | 0.044534 | 0.60645 | 0.99103 | 0.0089744 | 0.083659 | 37.0258 | 14914.3572 | 5113.4939 | 6458.1061 | 58651.9663 | 42787.0902 | 0.0019228
59965.3477 | 0.0028863 | 0.14055 | 70.6167 | 0.0010689 | 8.729 | 0.95686 | 0.82819 | 0.05981 | 0.062507 | 0.3952 | 0.35521 | 0.00040329 | 0.044938 | 0 | 1 | 0 | 0.084417 | 47.1479 | 18991.6199 | 6511.4125 | 8223.6126 | 74686.1456 | 54484.1554 | 0.0016676

## E16 Summary
|  | Sample Image Not Available | Data Summary |  |  | Pore Throat Radius Histogram
|  |  | Sample Weight | 2.006 | g | Porosity < 10 nm | 6.327 | %
|  |  | Intrusion Pressure | 742 | psia | Porosity 10-100 nm | 3.9306 | %
|  |  | Intrusion Porosity | 8.4417 | % | Porosity 100-1000 nm | 3.9211 | %
Well | OCS Y-0243 Falcon 1 |  | Total Porosity | 15.8166 | % | Porosity 1000-10000 nm | 1.6379 | %
Sample ID | E16 |  | Bulk Density | 1.8785 | g/cc | Porosity > 100000 nm | 0 | %
Sample Depth, ft | 1650 |  | Grain Density | 2.3229 | g/cc | Porosity >= 10 nm | 9.4896 | %
Sample Type | Cuttings |  | Permeability to Air (Swanson) | 0.0013857 | mD | Porosity >= 20 nm | 7.969 | %
Sample Material | +50 Mesh |  | Permeability to Air (500 psi) | 0.00099452 | mD | Porosity >= 40 nm | 6.8912 | %
Sample Cleaning | Solvent |  | Permeability to Air (1500 psi) | 0.00085261 | mD | Median Pore Throat Radius | 0.0079992 | µm

## E17 Data
MERCURY INJECTION CAPILLARY PRESSURE
Sample Metadata |  |  |  | Data Summary |  |  |  |  | System Parameters |  |  |  | Fluid Pressure Gradients |  |  |  |  | Fluid Parameters |  | Air/Hg | Air/Water | Air/Oil | Oil/Water
Client |  | Hilcorp Energy |  | Intrusion Porosity, fraction |  |  | 0.18275 |  | Pen Volume, mL |  | 14.257 |  | Water, psia/ft |  |  | 0.47 |  | Hg Contact Angle |  | 140 | 0 | 0 | 0
Well |  | OCS Y-0243 Falcon 1 |  | Total Porosity, fraction |  |  | 0.28326 |  | Pen Weight, g |  | 85.421 |  | Oil, psia/ft |  |  | 0.287 |  | Hg IFT |  | 485 | 0 | 0 | 0
Sample ID |  | E17 |  | Bulk Density, g/cc |  |  | 1.7316 |  | Sample Weight, g |  | 1.853 |  | Gas, psia/ft |  |  | 0.114 |  | Lab Contact Angle |  | 0 | 0 | 0 | 30
Sample Depth, ft |  | 1860 |  | Grain Density, g/cc |  |  | 2.4592 |  | Assembly Weight, g |  | 265.686 | [6 empty] | Lab IFT |  | 0 | 70 | 24 | 35
Sample Weight, g |  | 1.853 |  | Permeability to Air, mD (Swanson) |  |  | 238.8686 |  | Total Pore Volume, mL |  | 0.30312 |  | Threshold Pressures |  |  |  |  | Reservoir Contact Angle |  | 0 | 0 | 0 | 30
Sample Type |  | Cuttings |  | Permeability to Air, mD (500 psi) |  |  | 161.5051 |  | Hg Intrusion Volume, mL |  | 0.19557 |  | Closure Pressure, psia |  |  | 2 |  | Reservoir IFT |  | 0 | 50 | 0 | 25
Sample Material |  | +50 Mesh |  | Permeability to Air, mD (1500 psi) |  |  | 149.6235 |  | Bulk Volume, mL |  | 1.0701 |  | Intrusion Pressure, psia |  |  | 2 |  | Lab T*cos(theta) |  |  | 70 | 24 | 30.3109
Sample Cleaning |  | Solvent |  | Median Pore Throat Radius, um |  |  | 0.72024 |  | Bulk Modulus, GPa |  | 11.3944 | [6 empty] | Reservoir T*cos(theta) |  |  | 50 |  | 21.6506
[18 empty] | IFT*cos(contact angle) |  | 371.5316
Raw Data |  |  |  | Pore Size | Sample Compression | [6 empty] | Mercury Intrusion | [5 empty] | Capillary Conversions
Injection Pressure | Incremental Volume | Cumulative Volume | Elapsed Time | Pore Throat Radius | Bulk Modulus | Bulk Volume | Grain Volume | Pore Volume | Total Porosity | Normalized Porosity Reduction | Normalized Permeability Reduction | Incremental Volume | Cumulative Volume | Log Normalized Pore Volume | Hg Saturation | 1.0 - Hg Saturation | Cumulative Intrusion Porosity | Leverett J Function | Gas-Water Pressure | Gas-Oil Pressure | Oil-Water Pressure | HAFW Gas-Water | HAFW Oil-Water | Swanson Stressed Sb/Pc
psia | mL/g | mL/g | minutes | um | GPa | mL | mL | mL | fraction | fraction | fraction | mL/g | mL/g | fraction | fraction | fraction | fraction |  | psia | psia | psia | ft | ft
1.5091 | 0 | 0 | 46.5833 | 71.3967
1.7483 | 0.0020981 | 0.0020981 | 47.1833 | 61.6252 |  | 1.0701 | 0.75351 | 0.30312 | 0.28326 | 1 | 1 | 0 | 0 | 0 | 0 | 1 | 0 | 0.039973 | 0.32941 | 0.11294 | 0.14264 | 1.2954 | 0.94503 | 0
2.0282 | 0.0024547 | 0.0045528 | 47.8 | 53.1224 | 0.00059766 | 1.0667 | 0.75351 | 0.29954 | 0.28081 | 0.99138 | 1 | 0.0005244 | 0.0005244 | 0.4458 | 0.0049687 | 0.99503 | 0.00090804 | 0.046371 | 0.38214 | 0.13102 | 0.16547 | 1.5028 | 1.0963 | 0.24498
2.3542 | 0.0033569 | 0.0079097 | 48.4 | 45.766 | 0.00069373 | 1.0633 | 0.75351 | 0.29602 | 0.27841 | 0.98289 | 0.98934 | 0.0014581 | 0.0019825 | 0.81439 | 0.018784 | 0.98122 | 0.0034329 | 0.053825 | 0.44356 | 0.15208 | 0.19207 | 1.7443 | 1.2725 | 0.7979
2.7505 | 0.0036402 | 0.01155 | 49 | 39.1716 | 0.00081051 | 1.0597 | 0.7535 | 0.29244 | 0.27596 | 0.97425 | 0.97834 | 0.0017076 | 0.0036901 | 1.0794 | 0.034963 | 0.96504 | 0.0063896 | 0.062886 | 0.51823 | 0.17768 | 0.2244 | 2.038 | 1.4867 | 1.2712
3.1939 | 0.0035562 | 0.015106 | 49.6167 | 33.7337 | 0.00094116 | 1.0563 | 0.7535 | 0.28907 | 0.27365 | 0.9661 | 0.96789 | 0.0017357 | 0.0054258 | 1.1785 | 0.051409 | 0.94859 | 0.0093951 | 0.073024 | 0.60177 | 0.20632 | 0.26057 | 2.3665 | 1.7264 | 1.6096
3.7124 | 0.0037136 | 0.01882 | 50.2167 | 29.0217 | 0.001094 | 1.0529 | 0.7535 | 0.28575 | 0.27139 | 0.95809 | 0.95748 | 0.0019248 | 0.0073505 | 1.4701 | 0.069646 | 0.93035 | 0.012728 | 0.08488 | 0.69948 | 0.23982 | 0.30288 | 2.7507 | 2.0067 | 1.876
4.3233 | 0.0047417 | 0.023561 | 50.8333 | 24.9211 | 0.001274 | 1.0495 | 0.7535 | 0.2825 | 0.26917 | 0.95026 | 0.94705 | 0.0029876 | 0.010338 | 1.7434 | 0.097953 | 0.90205 | 0.017901 | 0.098846 | 0.81457 | 0.27928 | 0.35272 | 3.2034 | 2.3369 | 2.2657
5.0327 | 0.0047102 | 0.028272 | 51.4333 | 21.4086 | 0.001483 | 1.0462 | 0.7535 | 0.27936 | 0.26703 | 0.94272 | 0.93676 | 0.0030154 | 0.013354 | 1.9222 | 0.12652 | 0.87348 | 0.023123 | 0.11506 | 0.94822 | 0.3251 | 0.41059 | 3.7289 | 2.7203 | 2.514
5.8514 | 0.0043745 | 0.032646 | 52.05 | 18.4151 | 0.0017242 | 1.0429 | 0.7535 | 0.27634 | 0.26498 | 0.93548 | 0.92667 | 0.0027433 | 0.016097 | 1.8306 | 0.15252 | 0.84748 | 0.027873 | 0.13377 | 1.1024 | 0.37795 | 0.47733 | 4.3351 | 3.1625 | 2.6065
6.8029 | 0.0041227 | 0.036769 | 52.65 | 15.8435 | 0.0020046 | 1.0396 | 0.7535 | 0.27341 | 0.263 | 0.92848 | 0.91669 | 0.0025401 | 0.018637 | 1.6803 | 0.17658 | 0.82342 | 0.032271 | 0.15548 | 1.2813 | 0.4393 | 0.55481 | 5.0388 | 3.6758 | 2.5957
7.9153 | 0.003871 | 0.04064 | 53.2667 | 13.6238 | 0.0023324 | 1.0363 | 0.7535 | 0.27055 | 0.26107 | 0.92166 | 0.90676 | 0.0023257 | 0.020963 | 1.5087 | 0.19862 | 0.80138 | 0.036299 | 0.18081 | 1.49 | 0.51087 | 0.64521 | 5.8597 | 4.2747 | 2.5093
9.2141 | 0.0034933 | 0.044133 | 53.8667 | 11.7146 | 0.002715 | 1.033 | 0.7535 | 0.26775 | 0.25918 | 0.91502 | 0.89691 | 0.0019844 | 0.022947 | 1.4059 | 0.21742 | 0.78258 | 0.039735 | 0.21028 | 1.7329 | 0.59413 | 0.75036 | 6.8147 | 4.9714 | 2.3597
10.7199 | 0.0035457 | 0.047679 | 54.4833 | 10.0848 | 0.0031587 | 1.0298 | 0.7535 | 0.26504 | 0.25737 | 0.9086 | 0.8872 | 0.0020834 | 0.025031 | 1.3326 | 0.23716 | 0.76284 | 0.043342 | 0.24426 | 2.0129 | 0.69015 | 0.87163 | 7.916 | 5.7748 | 2.2124
12.4513 | 0.0033779 | 0.051057 | 55.0833 | 8.7026 | 0.0036688 | 1.0266 | 0.7535 | 0.26243 | 0.25562 | 0.90244 | 0.87771 | 0.0019694 | 0.027 | 1.3389 | 0.25582 | 0.74418 | 0.046753 | 0.28306 | 2.3326 | 0.79976 | 1.0101 | 9.1733 | 6.692 | 2.0546
14.493 | 0.0033989 | 0.054456 | 55.7 | 7.501 | 0.0042703 | 1.0234 | 0.7535 | 0.25986 | 0.25391 | 0.89639 | 0.86818 | 0.0020116 | 0.029012 | 1.3062 | 0.27488 | 0.72512 | 0.050236 | 0.32841 | 2.7063 | 0.92788 | 1.1719 | 10.6428 | 7.764 | 1.8967
16.9146 | 0.0033464 | 0.057802 | 56.6 | 6.4546 | 0.0049837 | 1.0202 | 0.7535 | 0.25732 | 0.25222 | 0.89045 | 0.85859 | 0.0019762 | 0.030988 | 1.2935 | 0.29361 | 0.70639 | 0.053658 | 0.38165 | 3.1451 | 1.0783 | 1.3619 | 12.3682 | 9.0227 | 1.7358
19.6609 | 0.0032206 | 0.061023 | 57.4167 | 5.5811 | 0.0057927 | 1.0171 | 0.7535 | 0.25491 | 0.25063 | 0.88483 | 0.84936 | 0.0019212 | 0.032909 | 1.2393 | 0.31181 | 0.68819 | 0.056984 | 0.44138 | 3.6373 | 1.2471 | 1.575 | 14.3039 | 10.4348 | 1.5859
22.8643 | 0.0030212 | 0.064044 | 58.2167 | 4.8272 | 0.0067364 | 1.0139 | 0.7535 | 0.25256 | 0.24909 | 0.87938 | 0.84019 | 0.001753 | 0.034662 | 1.1885 | 0.32842 | 0.67158 | 0.06002 | 0.51031 | 4.2053 | 1.4418 | 1.821 | 16.5379 | 12.0645 | 1.4364
26.5913 | 0.0029373 | 0.066981 | 58.9833 | 4.1773 | 0.0078342 | 1.0108 | 0.7535 | 0.25027 | 0.24759 | 0.87409 | 0.83112 | 0.0017027 | 0.036365 | 1.1349 | 0.34455 | 0.65545 | 0.062968 | 0.5897 | 4.8596 | 1.6661 | 2.1043 | 19.1107 | 13.9414 | 1.2957
30.9243 | 0.0028849 | 0.069866 | 59.7167 | 3.6164 | 0.0091104 | 1.0077 | 0.7535 | 0.24805 | 0.24614 | 0.86898 | 0.82215 | 0.0016842 | 0.038049 | 0.89373 | 0.36051 | 0.63949 | 0.065884 | 0.68115 | 5.6132 | 1.9245 | 2.4306 | 22.0746 | 16.1036 | 1.1658
40.544 | 0.0037009 | 0.073567 | 4.8333 | 2.7929 | 0.011943 | 1.0025 | 0.7535 | 0.2444 | 0.24378 | 0.86064 | 0.8063 | 0.0017325 | 0.039781 | 0.84348 | 0.37692 | 0.62308 | 0.068884 | 0.882 | 7.2684 | 2.492 | 3.1473 | 28.5835 | 20.8519 | 0.92967
49.4066 | 0.0032451 | 0.076812 | 6.15 | 2.3122 | 0.014553 | 0.99864 | 0.75349 | 0.24174 | 0.24207 | 0.85459 | 0.79492 | 0.0018087 | 0.04159 | 0.7563 | 0.39406 | 0.60594 | 0.072016 | 1.0654 | 8.7795 | 3.0101 | 3.8016 | 34.5262 | 25.1871 | 0.79759
56.2527 | 0.0019366 | 0.078748 | 7.7 | 2.042 | 0.016568 | 0.996 | 0.75349 | 0.23998 | 0.24094 | 0.8506 | 0.78754 | 0.00098386 | 0.042574 | 0.86745 | 0.40338 | 0.59662 | 0.07372 | 1.2064 | 9.9414 | 3.4085 | 4.3047 | 39.0953 | 28.5204 | 0.71709
69.1136 | 0.0032448 | 0.081993 | 9.1833 | 1.6755 | 0.020354 | 0.992 | 0.75349 | 0.23736 | 0.23928 | 0.84473 | 0.77597 | 0.0018341 | 0.044408 | 0.91043 | 0.42076 | 0.57924 | 0.076896 | 1.4703 | 12.1161 | 4.1541 | 5.2464 | 47.6478 | 34.7594 | 0.6088
76.6025 | 0.0018978 | 0.083891 | 10.7167 | 1.5173 | 0.022558 | 0.9899 | 0.75349 | 0.23602 | 0.23843 | 0.84174 | 0.77025 | 0.0011747 | 0.045583 | 0.93784 | 0.43189 | 0.56811 | 0.07893 | 1.6236 | 13.3794 | 4.5872 | 5.7935 | 52.6156 | 38.3835 | 0.56381
87.8937 | 0.0021057 | 0.085997 | 12.2667 | 1.3284 | 0.02588 | 0.98716 | 0.75349 | 0.2343 | 0.23735 | 0.83793 | 0.76268 | 0.0011766 | 0.046759 | 0.9641 | 0.44304 | 0.55696 | 0.080967 | 1.8544 | 15.2814 | 5.2393 | 6.617 | 60.0952 | 43.84 | 0.50406
107.1232 | 0.0031284 | 0.089125 | 13.5 | 1.0964 | 0.031537 | 0.98334 | 0.75348 | 0.23197 | 0.2359 | 0.83283 | 0.75191 | 0.0018737 | 0.048633 | 0.90377 | 0.46079 | 0.53921 | 0.084212 | 2.2469 | 18.5159 | 6.3483 | 8.0176 | 72.8154 | 53.1194 | 0.43015
123.223 | 0.0021345 | 0.09126 | 15.05 | 0.95657 | 0.036271 | 0.98058 | 0.75348 | 0.23033 | 0.23489 | 0.82925 | 0.74438 | 0.0012459 | 0.049879 | 0.93626 | 0.4726 | 0.5274 | 0.086369 | 2.5752 | 21.2216 | 7.276 | 9.1892 | 83.4559 | 60.8817 | 0.38353
138.6657 | 0.0018886 | 0.093148 | 16.6 | 0.85237 | 0.040811 | 0.97824 | 0.75347 | 0.22896 | 0.23405 | 0.82629 | 0.73809 | 0.0011491 | 0.051028 | 0.90189 | 0.48349 | 0.51651 | 0.088359 | 2.89 | 23.8159 | 8.1654 | 10.3126 | 93.658 | 68.3243 | 0.34867
164.6776 | 0.0025016 | 0.09565 | 18.1 | 0.72024 | 0.048455 | 0.97493 | 0.75347 | 0.22707 | 0.23291 | 0.82226 | 0.72902 | 0.0014831 | 0.052511 | 0.9543 | 0.49754 | 0.50246 | 0.090927 | 3.4202 | 28.1849 | 9.6634 | 12.2044 | 110.8395 | 80.8583 | 0.30213
187.9076 | 0.0021686 | 0.097818 | 19.65 | 0.63266 | 0.055278 | 0.97235 | 0.75346 | 0.22564 | 0.23205 | 0.81923 | 0.72214 | 0.0013945 | 0.053906 | 0.92754 | 0.51075 | 0.48925 | 0.093342 | 3.8937 | 32.0868 | 11.0012 | 13.894 | 126.1841 | 92.0524 | 0.27181
220.4599 | 0.0023206 | 0.10014 | 21.2167 | 0.54053 | 0.064835 | 0.96928 | 0.75346 | 0.22397 | 0.23107 | 0.81577 | 0.71389 | 0.001423 | 0.055328 | 0.97804 | 0.52423 | 0.47577 | 0.095806 | 4.5573 | 37.5559 | 12.8763 | 16.2622 | 147.6918 | 107.7424 | 0.23779
256.3807 | 0.002337 | 0.10248 | 22.7833 | 0.46566 | 0.075374 | 0.96638 | 0.75345 | 0.22244 | 0.23018 | 0.81263 | 0.70619 | 0.0015121 | 0.056841 | 0.96657 | 0.53856 | 0.46144 | 0.098424 | 5.29 | 43.5937 | 14.9464 | 18.8766 | 171.4359 | 125.0639 | 0.21006
298.0121 | 0.0023188 | 0.10479 | 24.3833 | 0.40122 | 0.08758 | 0.96351 | 0.75344 | 0.22097 | 0.22934 | 0.80965 | 0.69859 | 0.0015226 | 0.058363 | 0.97859 | 0.55299 | 0.44701 | 0.10106 | 6.1397 | 50.5957 | 17.3471 | 21.9086 | 198.972 | 145.1517 | 0.18556
349.2455 | 0.0022769 | 0.10707 | 25.9833 | 0.34279 | 0.10259 | 0.9605 | 0.75343 | 0.21947 | 0.22849 | 0.80667 | 0.69067 | 0.0014674 | 0.059831 | 0.99291 | 0.56689 | 0.43311 | 0.1036 | 7.1862 | 59.22 | 20.304 | 25.643 | 232.8875 | 169.8933 | 0.16232
404.6379 | 0.0022712 | 0.10934 | 27.6 | 0.29612 | 0.1188 | 0.95771 | 0.75341 | 0.21812 | 0.22775 | 0.80404 | 0.6834 | 0.0015409 | 0.061372 | 0.98575 | 0.58149 | 0.41851 | 0.10627 | 8.3189 | 68.5538 | 23.5042 | 29.6847 | 269.5936 | 196.6707 | 0.14371
469.6129 | 0.0021886 | 0.11153 | 29.1 | 0.2553 | 0.13779 | 0.95489 | 0.7534 | 0.21679 | 0.22703 | 0.80151 | 0.67613 | 0.0014746 | 0.062846 | 0.99735 | 0.59546 | 0.40454 | 0.10882 | 9.649 | 79.5155 | 27.2624 | 34.4312 | 312.7012 | 228.1181 | 0.1268
546.6523 | 0.0021563 | 0.11369 | 30.5667 | 0.21939 | 0.16029 | 0.95204 | 0.75338 | 0.21549 | 0.22634 | 0.79908 | 0.66878 | 0.0014529 | 0.064299 | 0.94857 | 0.60923 | 0.39077 | 0.11134 | 11.2285 | 92.5313 | 31.725 | 40.0672 | 363.8869 | 265.4585 | 0.11145
640.622 | 0.0021386 | 0.11583 | 31.95 | 0.18721 | 0.18768 | 0.94908 | 0.75336 | 0.21418 | 0.22567 | 0.79669 | 0.6612 | 0.0014307 | 0.06573 | 0.92688 | 0.62278 | 0.37722 | 0.11382 | 13.1584 | 108.4354 | 37.1779 | 46.9539 | 426.4314 | 311.0852 | 0.097216
742.375 | 0.0020012 | 0.11783 | 33.35 | 0.16151 | 0.21728 | 0.94633 | 0.75334 | 0.21299 | 0.22507 | 0.79459 | 0.65423 | 0.001361 | 0.067091 | 0.8903 | 0.63568 | 0.36432 | 0.11617 | 15.2524 | 125.6919 | 43.0944 | 54.4262 | 494.2942 | 360.5917 | 0.085628
863.2271 | 0.0019096 | 0.11974 | 34.7167 | 0.13882 | 0.25238 | 0.94352 | 0.75331 | 0.21182 | 0.2245 | 0.79255 | 0.64718 | 0.0012758 | 0.068367 | 0.87151 | 0.64777 | 0.35223 | 0.11838 | 17.7453 | 146.2353 | 50.1378 | 63.3217 | 575.0825 | 419.5274 | 0.07504
1008.428 | 0.0019484 | 0.12169 | 36.0667 | 0.11872 | 0.29444 | 0.94065 | 0.75328 | 0.21065 | 0.22394 | 0.79059 | 0.63998 | 0.0013173 | 0.069684 | 0.84985 | 0.66025 | 0.33975 | 0.12066 | 20.7488 | 170.9865 | 58.624 | 74.0393 | 672.4189 | 490.5351 | 0.065473
1170.3475 | 0.0018631 | 0.12355 | 37.4167 | 0.10218 | 0.34121 | 0.93789 | 0.75324 | 0.20956 | 0.22344 | 0.78881 | 0.63317 | 0.0012755 | 0.070959 | 0.84511 | 0.67233 | 0.32767 | 0.12287 | 24.109 | 198.6768 | 68.1177 | 86.0296 | 781.3131 | 569.9743 | 0.057447
1359.6472 | 0.0018201 | 0.12537 | 38.7167 | 0.087815 | 0.39572 | 0.93512 | 0.7532 | 0.2085 | 0.22296 | 0.78714 | 0.62638 | 0.0012466 | 0.072206 | 0.8213 | 0.68415 | 0.31585 | 0.12503 | 28.0518 | 231.169 | 79.2579 | 100.0991 | 909.0914 | 663.1896 | 0.050318
1583.9753 | 0.0017531 | 0.12712 | 39.9833 | 0.075229 | 0.46008 | 0.93231 | 0.75315 | 0.20745 | 0.22251 | 0.78553 | 0.61955 | 0.0011865 | 0.073392 | 0.78683 | 0.69539 | 0.30461 | 0.12708 | 32.7446 | 269.8412 | 92.517 | 116.8447 | 1061.1733 | 774.1346 | 0.043901
1841.9249 | 0.0016804 | 0.1288 | 41.25 | 0.06454 | 0.53375 | 0.92954 | 0.75309 | 0.20644 | 0.22209 | 0.78404 | 0.61286 | 0.0011353 | 0.074528 | 0.7493 | 0.70614 | 0.29386 | 0.12905 | 38.1682 | 314.5351 | 107.8406 | 136.1977 | 1236.9359 | 902.3549 | 0.038337
2144.166 | 0.0016263 | 0.13043 | 42.4833 | 0.055281 | 0.61964 | 0.92675 | 0.75302 | 0.20545 | 0.22168 | 0.78263 | 0.60621 | 0.0010915 | 0.075619 | 0.72442 | 0.71649 | 0.28351 | 0.13094 | 44.5604 | 367.2118 | 125.9012 | 159.0074 | 1444.0914 | 1053.4765 | 0.033416
2494.302 | 0.0015827 | 0.13201 | 43.7 | 0.047358 | 0.71856 | 0.92397 | 0.75294 | 0.20448 | 0.22131 | 0.7813 | 0.59965 | 0.0010626 | 0.076682 | 0.7014 | 0.72655 | 0.27345 | 0.13278 | 52.0163 | 428.6543 | 146.9672 | 185.6128 | 1685.7193 | 1229.7461 | 0.029129
2903.0405 | 0.0015475 | 0.13356 | 44.85 | 0.040523 | 0.83325 | 0.92118 | 0.75285 | 0.20354 | 0.22095 | 0.78004 | 0.59315 | 0.0010369 | 0.077719 | 0.69005 | 0.73638 | 0.26362 | 0.13458 | 60.7894 | 500.952 | 171.755 | 216.9186 | 1970.036 | 1437.1574 | 0.025366
3376.9395 | 0.0015339 | 0.13509 | 46 | 0.034668 | 0.96518 | 0.9184 | 0.75275 | 0.20261 | 0.22061 | 0.77884 | 0.58673 | 0.0010348 | 0.078754 | 0.68742 | 0.74618 | 0.25382 | 0.13637 | 71.0554 | 585.5511 | 200.7604 | 253.5511 | 2302.7291 | 1679.8597 | 0.022096
3930.1223 | 0.0015457 | 0.13664 | 47.1667 | 0.029619 | 1.1178 | 0.91561 | 0.75262 | 0.2017 | 0.22029 | 0.7777 | 0.58037 | 0.0010537 | 0.079807 | 0.69947 | 0.75617 | 0.24383 | 0.13819 | 83.1677 | 685.3658 | 234.9826 | 296.7721 | 2695.2589 | 1966.2135 | 0.01924
4572.1479 | 0.001572 | 0.13821 | 48.35 | 0.025291 | 1.293 | 0.91282 | 0.75248 | 0.2008 | 0.21998 | 0.77662 | 0.57409 | 0.0010886 | 0.080896 | 0.72793 | 0.76648 | 0.23352 | 0.14008 | 97.4009 | 802.6586 | 275.1972 | 347.5614 | 3156.5224 | 2302.709 | 0.016764
5320.8696 | 0.0016453 | 0.13986 | 49.55 | 0.021563 | 1.4949 | 0.91001 | 0.75231 | 0.19992 | 0.21969 | 0.77557 | 0.56787 | 0.0011673 | 0.082063 | 0.77048 | 0.77754 | 0.22246 | 0.1421 | 114.2403 | 941.4286 | 322.7755 | 407.6506 | 3702.2475 | 2700.8199 | 0.014613
6190.7754 | 0.0017171 | 0.14157 | 50.7667 | 0.018365 | 1.7261 | 0.9072 | 0.75211 | 0.19904 | 0.2194 | 0.77457 | 0.56172 | 0.001245 | 0.083308 | 0.8251 | 0.78934 | 0.21066 | 0.14425 | 134.135 | 1105.3762 | 378.9861 | 478.6419 | 4346.9849 | 3171.1611 | 0.01275
7202.998 | 0.0018062 | 0.14338 | 52 | 0.015617 | 1.9908 | 0.90437 | 0.75189 | 0.19817 | 0.21913 | 0.77361 | 0.55564 | 0.0013379 | 0.084646 | 0.8718 | 0.80202 | 0.19798 | 0.14657 | 157.7369 | 1299.8739 | 445.6711 | 562.8619 | 5111.8637 | 3729.1465 | 0.011134
8380.749 | 0.0018446 | 0.14522 | 53.25 | 0.013257 | 2.2931 | 0.90153 | 0.75162 | 0.19731 | 0.21886 | 0.77266 | 0.54962 | 0.0013777 | 0.086024 | 0.91361 | 0.81507 | 0.18493 | 0.14896 | 185.821 | 1531.3089 | 525.0202 | 663.0762 | 6022.0012 | 4393.0993 | 0.0097255
9750.1074 | 0.0019019 | 0.14713 | 54.5167 | 0.011231 | 2.6369 | 0.89867 | 0.75131 | 0.19644 | 0.21859 | 0.77171 | 0.54368 | 0.0014342 | 0.087458 | 0.93944 | 0.82866 | 0.17134 | 0.15144 | 219.3323 | 1807.4682 | 619.7034 | 782.6567 | 7108.0209 | 5185.3595 | 0.008499
11344.6182 | 0.0019282 | 0.14905 | 55.8167 | 0.0094912 | 3.0275 | 0.89578 | 0.75095 | 0.19557 | 0.21832 | 0.77075 | 0.53779 | 0.0014554 | 0.088913 | 0.97304 | 0.84245 | 0.15755 | 0.15396 | 259.5425 | 2138.8312 | 733.3135 | 926.1411 | 8411.1339 | 6135.9911 | 0.007426
13200.7305 | 0.0020124 | 0.15107 | 57.15 | 0.0079979 | 3.4692 | 0.89286 | 0.75054 | 0.19468 | 0.21803 | 0.76974 | 0.53196 | 0.0015313 | 0.090445 | 1.0109 | 0.85696 | 0.14304 | 0.15661 | 308.0029 | 2538.1821 | 870.2339 | 1099.0651 | 9981.615 | 7281.67 | 0.0064917
15358.415 | 0.0020999 | 0.15317 | 58.5 | 0.0067187 | 3.9661 | 0.88991 | 0.75005 | 0.19376 | 0.21773 | 0.76867 | 0.52621 | 0.0016069 | 0.092052 | 1.0565 | 0.87218 | 0.12782 | 0.15939 | 366.6399 | 3021.397 | 1035.9076 | 1308.3033 | 11881.8984 | 8667.9423 | 0.0056789
17867.5078 | 0.002171 | 0.15534 | 59.8667 | 0.0056235 | 4.5227 | 0.88691 | 0.74949 | 0.19282 | 0.2174 | 0.76751 | 0.52051 | 0.0016607 | 0.093712 | 1.1346 | 0.88792 | 0.11208 | 0.16227 | 438.0504 | 3609.8748 | 1237.6713 | 1563.1216 | 14196.1367 | 10356.1981 | 0.0049695
20789.207 | 0.0024176 | 0.15775 | 61.25 | 0.0046854 | 5.1436 | 0.88386 | 0.74883 | 0.19183 | 0.21704 | 0.76622 | 0.51488 | 0.0018852 | 0.095598 | 1.1557 | 0.90578 | 0.09422 | 0.16553 | 525.7511 | 4332.5961 | 1485.4615 | 1876.0691 | 17038.2992 | 12429.5789 | 0.004357
24189.0391 | 0.0022678 | 0.16002 | 62.55 | 0.0038839 | 5.8318 | 0.88074 | 0.74806 | 0.19078 | 0.21662 | 0.76474 | 0.5093 | 0.0017038 | 0.097301 | 1.1806 | 0.92192 | 0.078076 | 0.16848 | 634.2564 | 5226.764 | 1792.0334 | 2263.2552 | 20554.6899 | 14994.8148 | 0.0038113
28144.2617 | 0.0023785 | 0.1624 | 63.7833 | 0.0032004 | 6.5894 | 0.87755 | 0.74717 | 0.18967 | 0.21613 | 0.76302 | 0.50379 | 0.0017749 | 0.099076 | 1.1377 | 0.93874 | 0.061259 | 0.17156 | 769.705 | 6342.9656 | 2174.7311 | 2746.5847 | 24944.2467 | 18197.0324 | 0.0033355
32745.041 | 0.0023448 | 0.16475 | 65.0167 | 0.0026191 | 7.4174 | 0.87428 | 0.74614 | 0.18845 | 0.21555 | 0.76098 | 0.49833 | 0.0016901 | 0.10077 | 1.0963 | 0.95475 | 0.045246 | 0.17448 | 940.5387 | 7750.7673 | 2657.4059 | 3356.1807 | 30480.5457 | 22235.8079 | 0.0029157
38096.7266 | 0.0022347 | 0.16698 | 66.2333 | 0.0021262 | 8.3153 | 0.87089 | 0.74493 | 0.18712 | 0.21486 | 0.75853 | 0.49294 | 0.0015148 | 0.10228 | 0.99599 | 0.96911 | 0.030893 | 0.17711 | 1158.5674 | 9547.4921 | 3273.4259 | 4134.1854 | 37546.3173 | 27390.3462 | 0.0025438
44323.4336 | 0.0021201 | 0.1691 | 67.45 | 0.0017099 | 9.281 | 0.86738 | 0.74353 | 0.18563 | 0.21402 | 0.75556 | 0.48761 | 0.0013186 | 0.1036 | 0.89341 | 0.9816 | 0.0184 | 0.17939 | 1440.6664 | 11872.207 | 4070.471 | 5140.8164 | 46688.4546 | 34059.6103 | 0.0022146
51557.875 | 0.0021215 | 0.17122 | 68.6833 | 0.0013604 | 10.3088 | 0.86373 | 0.7419 | 0.18397 | 0.21299 | 0.75194 | 0.48234 | 0.0012222 | 0.10482 | 0.71835 | 0.99318 | 0.0068191 | 0.18151 | 1810.7072 | 14921.6297 | 5115.9873 | 6461.2552 | 58680.5663 | 42807.9541 | 0.0019263
59980.6406 | 0.0017432 | 0.17297 | 69.9167 | 0.0010684 | 11.3944 | 0.8599 | 0.74001 | 0.18207 | 0.21173 | 0.7475 | 0.47712 | 0.00071969 | 0.10554 | 0 | 1 | 0 | 0.18275 | 2305.5577 | 18999.5805 | 6514.1419 | 8227.0597 | 74717.4512 | 54506.9931 | 0.0016672

## E17 Summary
|  | Sample Image Not Available | Data Summary |  |  | Pore Throat Radius Histogram
|  |  | Sample Weight | 1.853 | g | Porosity < 10 nm | 3.4179 | %
|  |  | Intrusion Pressure | 2 | psia | Porosity 10-100 nm | 3.9022 | %
|  |  | Intrusion Porosity | 18.2754 | % | Porosity 100-1000 nm | 5.9384 | %
Well | OCS Y-0243 Falcon 1 |  | Total Porosity | 28.3257 | % | Porosity 1000-10000 nm | 7.1747 | %
Sample ID | E17 |  | Bulk Density | 1.7316 | g/cc | Porosity > 100000 nm | 7.8925 | %
Sample Depth, ft | 1860 |  | Grain Density | 2.4592 | g/cc | Porosity >= 10 nm | 24.9077 | %
Sample Type | Cuttings |  | Permeability to Air (Swanson) | 238.8686 | mD | Porosity >= 20 nm | 23.742 | %
Sample Material | +50 Mesh |  | Permeability to Air (500 psi) | 161.5051 | mD | Porosity >= 40 nm | 22.7025 | %
Sample Cleaning | Solvent |  | Permeability to Air (1500 psi) | 149.6235 | mD | Median Pore Throat Radius | 0.72024 | µm

## E18 Data
MERCURY INJECTION CAPILLARY PRESSURE
Sample Metadata |  |  |  | Data Summary |  |  |  |  | System Parameters |  |  |  | Fluid Pressure Gradients |  |  |  |  | Fluid Parameters |  | Air/Hg | Air/Water | Air/Oil | Oil/Water
Client |  | Hilcorp Energy |  | Intrusion Porosity, fraction |  |  | 0.083939 |  | Pen Volume, mL |  | 14.272 |  | Water, psia/ft |  |  | 0.47 |  | Hg Contact Angle |  | 140 | 0 | 0 | 0
Well |  | OCS Y-0243 Falcon 1 |  | Total Porosity, fraction |  |  | 0.17014 |  | Pen Weight, g |  | 86.175 |  | Oil, psia/ft |  |  | 0.287 |  | Hg IFT |  | 485 | 0 | 0 | 0
Sample ID |  | E18 |  | Bulk Density, g/cc |  |  | 1.9353 |  | Sample Weight, g |  | 2.001 |  | Gas, psia/ft |  |  | 0.114 |  | Lab Contact Angle |  | 0 | 0 | 0 | 30
Sample Depth, ft |  | 2280 |  | Grain Density, g/cc |  |  | 2.3845 |  | Assembly Weight, g |  | 266.989 | [6 empty] | Lab IFT |  | 0 | 70 | 24 | 35
Sample Weight, g |  | 2.001 |  | Permeability to Air, mD (Swanson) |  |  | 0.19053 |  | Total Pore Volume, mL |  | 0.17592 |  | Threshold Pressures |  |  |  |  | Reservoir Contact Angle |  | 0 | 0 | 0 | 30
Sample Type |  | Cuttings |  | Permeability to Air, mD (500 psi) |  |  | 0.11191 |  | Hg Intrusion Volume, mL |  | 0.086791 |  | Closure Pressure, psia |  |  | 7 |  | Reservoir IFT |  | 0 | 50 | 0 | 25
Sample Material |  | +50 Mesh |  | Permeability to Air, mD (1500 psi) |  |  | 0.097489 |  | Bulk Volume, mL |  | 1.034 |  | Intrusion Pressure, psia |  |  | 50 |  | Lab T*cos(theta) |  |  | 70 | 24 | 30.3109
Sample Cleaning |  | Solvent |  | Median Pore Throat Radius, um |  |  | 0.011228 |  | Bulk Modulus, GPa |  | 9.7241 | [6 empty] | Reservoir T*cos(theta) |  |  | 50 |  | 21.6506
[18 empty] | IFT*cos(contact angle) |  | 371.5316
Raw Data |  |  |  | Pore Size | Sample Compression | [6 empty] | Mercury Intrusion | [5 empty] | Capillary Conversions
Injection Pressure | Incremental Volume | Cumulative Volume | Elapsed Time | Pore Throat Radius | Bulk Modulus | Bulk Volume | Grain Volume | Pore Volume | Total Porosity | Normalized Porosity Reduction | Normalized Permeability Reduction | Incremental Volume | Cumulative Volume | Log Normalized Pore Volume | Hg Saturation | 1.0 - Hg Saturation | Cumulative Intrusion Porosity | Leverett J Function | Gas-Water Pressure | Gas-Oil Pressure | Oil-Water Pressure | HAFW Gas-Water | HAFW Oil-Water | Swanson Stressed Sb/Pc
psia | mL/g | mL/g | minutes | um | GPa | mL | mL | mL | fraction | fraction | fraction | mL/g | mL/g | fraction | fraction | fraction | fraction |  | psia | psia | psia | ft | ft
1.509 | 0 | 0 | 33.75 | 71.3998
1.7421 | 0.0013177 | 0.0013177 | 34.3667 | 61.8459 |  | 1.034 | 0.83916 | 0.17592 | 0.17014 | 1 | 1 | 0 | 0 | 0 | 0 | 1 | 0 | 0.0044198 | 0.32823 | 0.11254 | 0.14213 | 1.2908 | 0.94166 | 0
2.0258 | 0.0013754 | 0.0026931 | 34.9667 | 53.1858 |  | 1.034 | 0.83916 | 0.17592 | 0.17014 | 1 | 1 | 0 | 0 | 0 | 0 | 1 | 0 | 0.0051395 | 0.38168 | 0.13086 | 0.16527 | 1.501 | 1.095 | 0
2.3562 | 0.001385 | 0.0040782 | 35.5667 | 45.7276 |  | 1.034 | 0.83916 | 0.17592 | 0.17014 | 1 | 1 | 0 | 0 | 0 | 0 | 1 | 0 | 0.0059777 | 0.44393 | 0.15221 | 0.19223 | 1.7458 | 1.2736 | 0
2.7484 | 0.0014043 | 0.0054825 | 36.1833 | 39.2013 |  | 1.034 | 0.83916 | 0.17592 | 0.17014 | 1 | 1 | 0 | 0 | 0 | 0 | 1 | 0 | 0.0069729 | 0.51784 | 0.17755 | 0.22423 | 2.0364 | 1.4856 | 0
3.1962 | 0.0013562 | 0.0068387 | 36.7833 | 33.7085 |  | 1.034 | 0.83916 | 0.17592 | 0.17014 | 1 | 1 | 0 | 0 | 0 | 0 | 1 | 0 | 0.0081091 | 0.60222 | 0.20648 | 0.26077 | 2.3683 | 1.7277 | 0
3.7189 | 0.0012985 | 0.0081371 | 37.3833 | 28.9707 |  | 1.034 | 0.83916 | 0.17592 | 0.17014 | 1 | 1 | 0 | 0 | 0 | 0 | 1 | 0 | 0.0094353 | 0.70071 | 0.24024 | 0.30342 | 2.7556 | 2.0102 | 0
4.3234 | 0.0012408 | 0.0093779 | 38 | 24.9204 |  | 1.034 | 0.83916 | 0.17592 | 0.17014 | 1 | 1 | 0 | 0 | 0 | 0 | 1 | 0 | 0.010969 | 0.81459 | 0.27929 | 0.35273 | 3.2035 | 2.337 | 0
5.0284 | 0.001135 | 0.010513 | 38.6 | 21.4271 |  | 1.034 | 0.83916 | 0.17592 | 0.17014 | 1 | 1 | 0 | 0 | 0 | 0 | 1 | 0 | 0.012757 | 0.9474 | 0.32482 | 0.41024 | 3.7257 | 2.7179 | 0
5.8525 | 0.0011061 | 0.011619 | 39.2167 | 18.4118 |  | 1.034 | 0.83916 | 0.17592 | 0.17014 | 1 | 1 | 0 | 0 | 0 | 0 | 1 | 0 | 0.014846 | 1.1026 | 0.37802 | 0.47742 | 4.3359 | 3.1631 | 0
6.8023 | 0.0010773 | 0.012696 | 39.8167 | 15.8448 |  | 1.034 | 0.83916 | 0.17592 | 0.17014 | 1 | 1 | 0 | 0 | 0 | 0 | 1 | 0 | 0.017252 | 1.2812 | 0.43926 | 0.55477 | 5.0383 | 3.6755 | 0
7.9197 | 0.0010388 | 0.013735 | 40.4333 | 13.6163 | 0.0031552 | 1.0315 | 0.83916 | 0.17313 | 0.16784 | 0.98651 | 1 | 0 | 0 | 0 | 0 | 1 | 0 | 0.020075 | 1.4909 | 0.51115 | 0.64556 | 5.8629 | 4.2771 | 0
9.2097 | 0.0012215 | 0.014957 | 41.0333 | 11.7201 | 0.0036691 | 1.0291 | 0.83916 | 0.1704 | 0.16559 | 0.97325 | 0.98055 | 0 | 0 | 0 | 0 | 1 | 0 | 0.023323 | 1.7321 | 0.59385 | 0.75001 | 6.8115 | 4.9691 | 0
10.712 | 0.001135 | 0.016092 | 41.65 | 10.0922 | 0.0042674 | 1.0266 | 0.83916 | 0.1677 | 0.16335 | 0.96009 | 0.96145 | 0 | 0 | 0 | 0 | 1 | 0 | 0.027085 | 2.0115 | 0.68964 | 0.87099 | 7.9102 | 5.7706 | 0
12.4633 | 0.0011927 | 0.017284 | 42.25 | 8.6944 | 0.0049649 | 1.0242 | 0.83916 | 0.16503 | 0.16113 | 0.94704 | 0.94268 | 0 | 0 | 0 | 0 | 1 | 0 | 0.031439 | 2.3348 | 0.80052 | 1.011 | 9.1819 | 6.6983 | 0
14.4998 | 0.0011157 | 0.0184 | 42.8667 | 7.4975 | 0.0057759 | 1.0218 | 0.83916 | 0.16239 | 0.15893 | 0.93411 | 0.92429 | 0 | 0 | 0 | 0 | 1 | 0 | 0.036458 | 2.7076 | 0.92831 | 1.1724 | 10.6477 | 7.7676 | 0
16.9166 | 0.0011446 | 0.019545 | 43.8667 | 6.4538 | 0.0067383 | 1.0193 | 0.83916 | 0.15974 | 0.15671 | 0.92108 | 0.90593 | 0 | 0 | 0 | 0 | 1 | 0 | 0.042354 | 3.1454 | 1.0784 | 1.362 | 12.3696 | 9.0237 | 0
19.6726 | 0.0011734 | 0.020718 | 44.7167 | 5.5779 | 0.0078356 | 1.0169 | 0.83916 | 0.15717 | 0.15456 | 0.90843 | 0.8883 | 0 | 0 | 0 | 0 | 1 | 0 | 0.049005 | 3.6394 | 1.2478 | 1.5759 | 14.3121 | 10.4408 | 0
22.865 | 0.0012023 | 0.02192 | 45.5 | 4.8271 | 0.0091065 | 1.0145 | 0.83915 | 0.15465 | 0.15244 | 0.89595 | 0.87108 | 0 | 0 | 0 | 0 | 1 | 0 | 0.056628 | 4.2055 | 1.4419 | 1.821 | 16.5383 | 12.0648 | 0
26.5926 | 0.0011831 | 0.023103 | 46.25 | 4.1771 | 0.01059 | 1.0121 | 0.83915 | 0.15215 | 0.15033 | 0.88356 | 0.85412 | 0 | 0 | 0 | 0 | 1 | 0 | 0.065439 | 4.8598 | 1.6662 | 2.1044 | 19.1116 | 13.9421 | 0
30.9806 | 0.0013177 | 0.024421 | 47.5833 | 3.6102 | 0.012337 | 1.0097 | 0.83915 | 0.14966 | 0.14822 | 0.8712 | 0.83731 | 0 | 0 | 0 | 0 | 1 | 0 | 0.075716 | 5.623 | 1.9279 | 2.4348 | 22.1129 | 16.1316 | 0
40.4984 | 0.00051649 | 0.024938 | 4.9 | 2.7959 | 0.016123 | 1.0057 | 0.83915 | 0.14554 | 0.14472 | 0.85058 | 0.80861 | 0 | 0 | 0 | 0 | 1 | 0 | 0.097766 | 7.2606 | 2.4893 | 3.1439 | 28.5528 | 20.8295 | 0
41.6157 | 6.6334e-05 | 0.025004 | 6.4167 | 2.7242 | 0.016568 | 1.0052 | 0.83915 | 0.14507 | 0.14432 | 0.84824 | 0.80575 | 0 | 0 | 0 | 0 | 1 | 0 | 0.10034 | 7.4516 | 2.5549 | 3.2267 | 29.3042 | 21.3777 | 0
49.4472 | 0.001207 | 0.026211 | 7.95 | 2.3104 | 0.019682 | 1.0025 | 0.83915 | 0.14235 | 0.14199 | 0.83453 | 0.78787 | 0 | 0 | 0.076385 | 0 | 1 | 0 | 0.11831 | 8.7864 | 3.0125 | 3.8046 | 34.5533 | 25.2069 | 0
56.0514 | 0.0012452 | 0.027456 | 9.5 | 2.049 | 0.022308 | 1.0005 | 0.83914 | 0.14035 | 0.14028 | 0.82448 | 0.77512 | 0.00024826 | 0.00024826 | 0.17704 | 0.0057236 | 0.99428 | 0.00048044 | 0.1334 | 9.9073 | 3.3968 | 4.29 | 38.9611 | 28.4225 | 0.010211
65.8718 | 0.0018009 | 0.029257 | 10.9167 | 1.7547 | 0.026211 | 0.998 | 0.83914 | 0.13788 | 0.13815 | 0.812 | 0.759 | 0.00056477 | 0.00081303 | 0.29 | 0.018745 | 0.98126 | 0.0015734 | 0.15578 | 11.5687 | 3.9664 | 5.0094 | 45.4949 | 33.1889 | 0.028456
75.4755 | 0.0014486 | 0.030706 | 12.4667 | 1.5391 | 0.030026 | 0.99586 | 0.83914 | 0.13581 | 0.13637 | 0.80153 | 0.74567 | 0.00041338 | 0.0012264 | 0.32481 | 0.028275 | 0.97172 | 0.0023734 | 0.1776 | 13.1894 | 4.5221 | 5.7112 | 51.8685 | 37.8385 | 0.037463
94.619 | 0.0023273 | 0.033033 | 14.0167 | 1.2368 | 0.037626 | 0.99245 | 0.83913 | 0.13259 | 0.1336 | 0.78526 | 0.72405 | 0.00072254 | 0.0019489 | 0.35188 | 0.044934 | 0.95507 | 0.0037717 | 0.22101 | 16.4131 | 5.6274 | 7.1071 | 64.546 | 47.0868 | 0.047489
108.7975 | 0.0016381 | 0.034671 | 15.5667 | 1.0799 | 0.043251 | 0.99027 | 0.83912 | 0.13058 | 0.13186 | 0.77501 | 0.711 | 0.00062974 | 0.0025787 | 0.41626 | 0.059453 | 0.94055 | 0.0049904 | 0.25311 | 18.7974 | 6.4448 | 8.1395 | 73.9223 | 53.9269 | 0.054645
119.3667 | 0.0012285 | 0.035899 | 17.1333 | 0.9867 | 0.047442 | 0.98879 | 0.83912 | 0.12923 | 0.1307 | 0.76817 | 0.70248 | 0.00055583 | 0.0031345 | 0.47335 | 0.072268 | 0.92773 | 0.0060661 | 0.27703 | 20.5737 | 7.0538 | 8.9087 | 80.9077 | 59.0228 | 0.060543
139.5898 | 0.0017337 | 0.037633 | 18.6833 | 0.84685 | 0.055455 | 0.98638 | 0.83911 | 0.12707 | 0.12883 | 0.75719 | 0.68831 | 0.00065505 | 0.0037896 | 0.47876 | 0.08737 | 0.91263 | 0.0073338 | 0.32278 | 23.9711 | 8.2187 | 10.3798 | 94.2684 | 68.7696 | 0.062591
163.6451 | 0.0018114 | 0.039445 | 20.2333 | 0.7247 | 0.064978 | 0.98394 | 0.8391 | 0.12494 | 0.12697 | 0.7463 | 0.67421 | 0.00074345 | 0.004533 | 0.41816 | 0.10451 | 0.89549 | 0.0087725 | 0.37718 | 28.0115 | 9.6039 | 12.1293 | 110.1575 | 80.3608 | 0.063864
190.8125 | 0.0015749 | 0.041019 | 21.8 | 0.62318 | 0.075721 | 0.98158 | 0.83909 | 0.12291 | 0.12522 | 0.73597 | 0.66086 | 0.00056303 | 0.0050961 | 0.40198 | 0.11749 | 0.88251 | 0.0098621 | 0.43863 | 32.5748 | 11.1685 | 14.1053 | 128.1031 | 93.4523 | 0.061575
223.4257 | 0.0015988 | 0.042618 | 23.3833 | 0.53345 | 0.088601 | 0.97917 | 0.83908 | 0.12088 | 0.12345 | 0.7256 | 0.64743 | 0.0005843 | 0.0056804 | 0.38322 | 0.13096 | 0.86904 | 0.010993 | 0.51241 | 38.0543 | 13.0472 | 16.478 | 149.6517 | 109.1722 | 0.058616
257.953 | 0.0015066 | 0.044125 | 24.95 | 0.46286 | 0.10222 | 0.97697 | 0.83907 | 0.11906 | 0.12187 | 0.71628 | 0.63543 | 0.00059662 | 0.006277 | 0.39307 | 0.14472 | 0.85528 | 0.012148 | 0.59056 | 43.8581 | 15.037 | 18.9911 | 172.4755 | 125.8223 | 0.056103
298.472 | 0.001481 | 0.045606 | 26.55 | 0.40061 | 0.11817 | 0.97473 | 0.83905 | 0.11725 | 0.12029 | 0.70702 | 0.62347 | 0.0005776 | 0.0068546 | 0.38413 | 0.15804 | 0.84196 | 0.013265 | 0.68233 | 50.6731 | 17.3736 | 21.9421 | 199.2762 | 145.3737 | 0.052948
348.1891 | 0.0014605 | 0.047066 | 28.1833 | 0.34382 | 0.13771 | 0.97239 | 0.83904 | 0.11539 | 0.11867 | 0.69747 | 0.61109 | 0.00053003 | 0.0073846 | 0.36098 | 0.17026 | 0.82974 | 0.014291 | 0.79502 | 59.042 | 20.243 | 25.566 | 232.1878 | 169.3829 | 0.048897
405.007 | 0.001416 | 0.048482 | 29.7833 | 0.29585 | 0.15998 | 0.97009 | 0.83901 | 0.1136 | 0.1171 | 0.68827 | 0.59919 | 0.00052083 | 0.0079054 | 0.3326 | 0.18226 | 0.81774 | 0.015299 | 0.92394 | 68.616 | 23.5255 | 29.7116 | 269.8383 | 196.8493 | 0.045003
471.9584 | 0.0013604 | 0.049843 | 31.3167 | 0.25403 | 0.18616 | 0.96777 | 0.83899 | 0.11182 | 0.11555 | 0.67914 | 0.58737 | 0.00047317 | 0.0083786 | 0.31959 | 0.19317 | 0.80683 | 0.016215 | 1.076 | 79.9114 | 27.3982 | 34.6027 | 314.2585 | 229.2541 | 0.04093
550.2749 | 0.0013413 | 0.051184 | 32.7833 | 0.21794 | 0.21669 | 0.96545 | 0.83896 | 0.11008 | 0.11402 | 0.67014 | 0.57575 | 0.00046867 | 0.0088473 | 0.28935 | 0.20398 | 0.79602 | 0.017122 | 1.2542 | 93.1438 | 31.935 | 40.3324 | 366.2958 | 267.2158 | 0.037068
642.5222 | 0.0012578 | 0.052442 | 34.1833 | 0.18665 | 0.25252 | 0.96311 | 0.83893 | 0.10835 | 0.1125 | 0.66122 | 0.56425 | 0.00039351 | 0.0092408 | 0.28032 | 0.21305 | 0.78695 | 0.017883 | 1.4645 | 108.7573 | 37.2882 | 47.0933 | 427.6974 | 312.0087 | 0.033159
744.3726 | 0.0012239 | 0.053666 | 35.6 | 0.16107 | 0.29192 | 0.96088 | 0.83889 | 0.10673 | 0.11108 | 0.65285 | 0.55355 | 0.0004151 | 0.0096559 | 0.2666 | 0.22262 | 0.77738 | 0.018687 | 1.6971 | 126.0311 | 43.2107 | 54.5731 | 495.6279 | 361.5646 | 0.029907
863.2525 | 0.0011921 | 0.054858 | 37 | 0.13881 | 0.33769 | 0.95863 | 0.83885 | 0.10513 | 0.10967 | 0.64456 | 0.54297 | 0.00039188 | 0.010048 | 0.26129 | 0.23166 | 0.76834 | 0.019445 | 1.9692 | 146.2396 | 50.1393 | 63.3236 | 575.0996 | 419.5399 | 0.026835
1008.4766 | 0.0011942 | 0.056052 | 38.3667 | 0.11872 | 0.39329 | 0.95628 | 0.83879 | 0.10348 | 0.10821 | 0.63602 | 0.53209 | 0.00037089 | 0.010419 | 0.25314 | 0.24021 | 0.75979 | 0.020163 | 2.3025 | 170.9948 | 58.6268 | 74.0429 | 672.4515 | 490.5589 | 0.023819
1171.6893 | 0.0011693 | 0.057221 | 39.6833 | 0.10206 | 0.45537 | 0.95401 | 0.83873 | 0.10191 | 0.10683 | 0.62788 | 0.5218 | 0.00038565 | 0.010804 | 0.25727 | 0.2491 | 0.7509 | 0.020909 | 2.6783 | 198.9066 | 68.1966 | 86.1291 | 782.217 | 570.6337 | 0.02126
1361.8833 | 0.0011899 | 0.058411 | 40.9833 | 0.087669 | 0.52717 | 0.95172 | 0.83866 | 0.10037 | 0.10546 | 0.61983 | 0.51168 | 0.00041641 | 0.011221 | 0.26666 | 0.2587 | 0.7413 | 0.021715 | 3.118 | 231.5535 | 79.3898 | 100.2656 | 910.6038 | 664.293 | 0.018996
1586.3839 | 0.0011786 | 0.05959 | 42.2833 | 0.075114 | 0.6112 | 0.9494 | 0.83858 | 0.098819 | 0.10409 | 0.61177 | 0.50162 | 0.00040597 | 0.011627 | 0.28042 | 0.26806 | 0.73194 | 0.022501 | 3.6391 | 270.2574 | 92.6597 | 117.0249 | 1062.81 | 775.3286 | 0.016897
1844.9952 | 0.0012054 | 0.060795 | 43.5167 | 0.06443 | 0.70702 | 0.9471 | 0.83849 | 0.097309 | 0.10274 | 0.60389 | 0.49186 | 0.00045082 | 0.012078 | 0.28211 | 0.27845 | 0.72155 | 0.023373 | 4.2425 | 315.0686 | 108.0235 | 136.4287 | 1239.0337 | 903.8853 | 0.015092
2144.5271 | 0.0011669 | 0.061962 | 44.75 | 0.055272 | 0.81673 | 0.94479 | 0.83838 | 0.095823 | 0.10142 | 0.59611 | 0.48232 | 0.00042412 | 0.012502 | 0.29317 | 0.28823 | 0.71177 | 0.024194 | 4.9455 | 367.275 | 125.9228 | 159.0347 | 1444.3397 | 1053.6577 | 0.01344
2497.4001 | 0.0011988 | 0.063161 | 45.95 | 0.047297 | 0.94424 | 0.94245 | 0.83825 | 0.094336 | 0.1001 | 0.58832 | 0.47285 | 0.00045547 | 0.012957 | 0.30687 | 0.29873 | 0.70127 | 0.025075 | 5.7793 | 429.2 | 147.1543 | 185.8491 | 1687.8653 | 1231.3115 | 0.011962
2903.6353 | 0.0012406 | 0.064401 | 47.1 | 0.040514 | 1.0888 | 0.94012 | 0.8381 | 0.092878 | 0.098793 | 0.58066 | 0.46366 | 0.00051204 | 0.013469 | 0.32449 | 0.31054 | 0.68946 | 0.026066 | 6.7469 | 501.0577 | 171.7912 | 216.9643 | 1970.4515 | 1437.4605 | 0.010695
3379.9915 | 0.0012371 | 0.065639 | 48.2667 | 0.034636 | 1.2553 | 0.93776 | 0.83793 | 0.09142 | 0.097488 | 0.57299 | 0.45458 | 0.00050875 | 0.013978 | 0.36812 | 0.32227 | 0.67773 | 0.027051 | 7.892 | 586.0987 | 200.9481 | 253.7882 | 2304.8823 | 1681.4306 | 0.0095345
3931.1272 | 0.0013683 | 0.067007 | 49.4333 | 0.029611 | 1.4439 | 0.93538 | 0.83772 | 0.089982 | 0.096197 | 0.5654 | 0.44573 | 0.00064926 | 0.014627 | 0.41311 | 0.33724 | 0.66276 | 0.028307 | 9.2312 | 685.5482 | 235.0451 | 296.8511 | 2695.9761 | 1966.7366 | 0.0085786
4572.0718 | 0.0014324 | 0.068439 | 50.6167 | 0.025291 | 1.6582 | 0.93299 | 0.83749 | 0.088551 | 0.094911 | 0.55784 | 0.43705 | 0.00071751 | 0.015345 | 0.47538 | 0.35378 | 0.64622 | 0.029696 | 10.8079 | 802.6446 | 275.1924 | 347.5553 | 3156.4673 | 2302.6688 | 0.0077378
5322.5884 | 0.0015085 | 0.069948 | 51.8333 | 0.021556 | 1.9024 | 0.93056 | 0.83721 | 0.087117 | 0.093618 | 0.55025 | 0.42849 | 0.00079188 | 0.016137 | 0.55353 | 0.37204 | 0.62796 | 0.031228 | 12.681 | 941.7497 | 322.8856 | 407.7896 | 3703.51 | 2701.7409 | 0.0069897
6192.209 | 0.0017171 | 0.071665 | 53.05 | 0.01836 | 2.1765 | 0.9281 | 0.8369 | 0.085694 | 0.092332 | 0.54269 | 0.42013 | 0.0010057 | 0.017142 | 0.66617 | 0.39522 | 0.60478 | 0.033174 | 14.888 | 1105.6488 | 379.0796 | 478.76 | 4348.057 | 3171.9432 | 0.0063826
7204.4497 | 0.0019416 | 0.073606 | 54.3 | 0.015614 | 2.4844 | 0.9256 | 0.83652 | 0.084273 | 0.091047 | 0.53513 | 0.41193 | 0.0012317 | 0.018374 | 0.70329 | 0.42362 | 0.57638 | 0.035558 | 17.5071 | 1300.1558 | 445.7677 | 562.984 | 5112.9721 | 3729.955 | 0.00588
8382.3633 | 0.0016729 | 0.075279 | 55.55 | 0.013254 | 2.8284 | 0.92306 | 0.83609 | 0.08284 | 0.089745 | 0.52748 | 0.40389 | 0.00095675 | 0.019331 | 0.77434 | 0.44568 | 0.55432 | 0.03741 | 20.624 | 1531.6299 | 525.1303 | 663.2152 | 6023.2638 | 4394.0203 | 0.0053169
9752.3799 | 0.0020504 | 0.07733 | 56.8333 | 0.011228 | 3.2103 | 0.92047 | 0.83559 | 0.081396 | 0.088428 | 0.51974 | 0.39601 | 0.0013287 | 0.020659 | 0.86797 | 0.47631 | 0.52369 | 0.039981 | 24.3445 | 1807.9329 | 619.8627 | 782.8579 | 7109.8483 | 5186.6926 | 0.0048841
11347.0234 | 0.002386 | 0.079716 | 58.1333 | 0.0094889 | 3.632 | 0.91782 | 0.83501 | 0.079938 | 0.087095 | 0.51191 | 0.38828 | 0.0016574 | 0.022317 | 1.0855 | 0.51452 | 0.48548 | 0.043189 | 28.807 | 2139.3391 | 733.4877 | 926.361 | 8413.1314 | 6137.4483 | 0.0045344
13201.2402 | 0.0026817 | 0.082397 | 59.45 | 0.0079975 | 4.0939 | 0.9151 | 0.83433 | 0.078463 | 0.085742 | 0.50395 | 0.3807 | 0.0019443 | 0.024261 | 1.262 | 0.55935 | 0.44065 | 0.046951 | 34.179 | 2538.2938 | 870.2722 | 1099.1135 | 9982.0544 | 7281.9905 | 0.0042371
15358.8857 | 0.0028816 | 0.085279 | 60.8 | 0.0067185 | 4.5964 | 0.91231 | 0.83354 | 0.076959 | 0.084356 | 0.49581 | 0.37328 | 0.00213 | 0.026391 | 1.46 | 0.60846 | 0.39154 | 0.051073 | 40.6857 | 3021.5047 | 1035.9445 | 1308.3499 | 11882.3219 | 8668.2512 | 0.0039616
17869.3789 | 0.0033245 | 0.088603 | 62.1833 | 0.0056228 | 5.1386 | 0.90942 | 0.83262 | 0.075421 | 0.082934 | 0.48745 | 0.36599 | 0.0025561 | 0.028947 | 1.5906 | 0.66739 | 0.33261 | 0.05602 | 48.6143 | 3610.3245 | 1237.8256 | 1563.3164 | 14197.9054 | 10357.4884 | 0.0037348
20789.8438 | 0.0033332 | 0.091937 | 63.5833 | 0.0046852 | 5.7184 | 0.90642 | 0.83155 | 0.073829 | 0.081452 | 0.47874 | 0.35885 | 0.0025377 | 0.031485 | 1.7391 | 0.7259 | 0.2741 | 0.060931 | 58.3422 | 4332.7581 | 1485.5171 | 1876.1393 | 17038.9364 | 12430.0438 | 0.0034916
24189.6484 | 0.0036368 | 0.095574 | 64.8667 | 0.0038837 | 6.3327 | 0.90329 | 0.8303 | 0.072166 | 0.079893 | 0.46957 | 0.35184 | 0.0028057 | 0.034291 | 1.7003 | 0.79059 | 0.20941 | 0.066361 | 70.3825 | 5226.9296 | 1792.0901 | 2263.3269 | 20555.341 | 14995.2897 | 0.0032683
28144.584 | 0.0032662 | 0.09884 | 66.1167 | 0.0032003 | 6.9769 | 0.90002 | 0.82885 | 0.070394 | 0.078214 | 0.4597 | 0.34498 | 0.0023804 | 0.036671 | 1.6016 | 0.84547 | 0.15453 | 0.070968 | 85.4116 | 6343.06 | 2174.7634 | 2746.6255 | 24944.618 | 18197.3033 | 0.003004
32745.125 | 0.0030501 | 0.10189 | 67.3333 | 0.0026191 | 7.6451 | 0.89657 | 0.82717 | 0.068472 | 0.076372 | 0.44888 | 0.33824 | 0.0020899 | 0.038761 | 1.4376 | 0.89365 | 0.10635 | 0.075012 | 104.3672 | 7750.7942 | 2657.4151 | 3356.1923 | 30480.6512 | 22235.8849 | 0.0027291
38097.7656 | 0.0031132 | 0.105 | 68.55 | 0.0021261 | 8.3309 | 0.89291 | 0.8252 | 0.066364 | 0.074324 | 0.43684 | 0.33164 | 0.0020598 | 0.040821 | 1.2912 | 0.94114 | 0.058861 | 0.078998 | 128.5654 | 9547.8585 | 3273.5515 | 4134.344 | 37547.758 | 27391.3972 | 0.0024703
44320.5977 | 0.0028852 | 0.10789 | 69.7833 | 0.00171 | 9.0264 | 0.88901 | 0.82292 | 0.06402 | 0.072013 | 0.42326 | 0.32517 | 0.0017136 | 0.042534 | 1.0161 | 0.98065 | 0.019352 | 0.082315 | 159.8485 | 11871.0874 | 4070.0871 | 5140.3316 | 46684.0516 | 34056.3983 | 0.0022126
51558.4297 | 0.0021661 | 0.11005 | 71 | 0.0013604 | 9.7241 | 0.88482 | 0.82027 | 0.061365 | 0.069353 | 0.40763 | 0.31883 | 0.00083937 | 0.043374 | 0 | 1 | 0 | 0.083939 | 200.9285 | 14921.8789 | 5116.0728 | 6461.3631 | 58681.5462 | 42808.669 | 0.0019395

## E18 Summary
|  | Sample Image Not Available | Data Summary |  |  | Pore Throat Radius Histogram
|  |  | Sample Weight | 2.001 | g | Porosity < 10 nm | 4.8509 | %
|  |  | Intrusion Pressure | 50 | psia | Porosity 10-100 nm | 3.5876 | %
|  |  | Intrusion Porosity | 8.3939 | % | Porosity 100-1000 nm | 4.3264 | %
Well | OCS Y-0243 Falcon 1 |  | Total Porosity | 17.0139 | % | Porosity 1000-10000 nm | 3.5921 | %
Sample ID | E18 |  | Bulk Density | 1.9353 | g/cc | Porosity > 100000 nm | 0.65693 | %
Sample Depth, ft | 2280 |  | Grain Density | 2.3845 | g/cc | Porosity >= 10 nm | 12.163 | %
Sample Type | Cuttings |  | Permeability to Air (Swanson) | 0.19053 | mD | Porosity >= 20 nm | 10.8913 | %
Sample Material | +50 Mesh |  | Permeability to Air (500 psi) | 0.11191 | mD | Porosity >= 40 nm | 9.9037 | %
Sample Cleaning | Solvent |  | Permeability to Air (1500 psi) | 0.097489 | mD | Median Pore Throat Radius | 0.011228 | µm

## E19 Data
MERCURY INJECTION CAPILLARY PRESSURE
Sample Metadata |  |  |  | Data Summary |  |  |  |  | System Parameters |  |  |  | Fluid Pressure Gradients |  |  |  |  | Fluid Parameters |  | Air/Hg | Air/Water | Air/Oil | Oil/Water
Client |  | Hilcorp Energy |  | Intrusion Porosity, fraction |  |  | 0.055746 |  | Pen Volume, mL |  | 14.367 |  | Water, psia/ft |  |  | 0.47 |  | Hg Contact Angle |  | 140 | 0 | 0 | 0
Well |  | OCS Y-0243 Falcon 1 |  | Total Porosity, fraction |  |  | 0.098594 |  | Pen Weight, g |  | 85.791 |  | Oil, psia/ft |  |  | 0.287 |  | Hg IFT |  | 485 | 0 | 0 | 0
Sample ID |  | E19 |  | Bulk Density, g/cc |  |  | 2.091 |  | Sample Weight, g |  | 2.004 |  | Gas, psia/ft |  |  | 0.114 |  | Lab Contact Angle |  | 0 | 0 | 0 | 30
Sample Depth, ft |  | 2580 |  | Grain Density, g/cc |  |  | 2.369 |  | Assembly Weight, g |  | 268.334 | [6 empty] | Lab IFT |  | 0 | 70 | 24 | 35
Sample Weight, g |  | 2.004 |  | Permeability to Air, mD (Swanson) |  |  | 0.00063501 |  | Total Pore Volume, mL |  | 0.094493 |  | Threshold Pressures |  |  |  |  | Reservoir Contact Angle |  | 0 | 0 | 0 | 30
Sample Type |  | Cuttings |  | Permeability to Air, mD (500 psi) |  |  | 0.0005467 |  | Hg Intrusion Volume, mL |  | 0.053427 |  | Closure Pressure, psia |  |  | 190 |  | Reservoir IFT |  | 0 | 50 | 0 | 25
Sample Material |  | +50 Mesh |  | Permeability to Air, mD (1500 psi) |  |  | 0.00045883 |  | Bulk Volume, mL |  | 0.9584 |  | Intrusion Pressure, psia |  |  | 1845 |  | Lab T*cos(theta) |  |  | 70 | 24 | 30.3109
Sample Cleaning |  | Solvent |  | Median Pore Throat Radius, um |  |  | 0.0079973 |  | Bulk Modulus, GPa |  | 11.0728 | [6 empty] | Reservoir T*cos(theta) |  |  | 50 |  | 21.6506
[18 empty] | IFT*cos(contact angle) |  | 371.5316
Raw Data |  |  |  | Pore Size | Sample Compression | [6 empty] | Mercury Intrusion | [5 empty] | Capillary Conversions
Injection Pressure | Incremental Volume | Cumulative Volume | Elapsed Time | Pore Throat Radius | Bulk Modulus | Bulk Volume | Grain Volume | Pore Volume | Total Porosity | Normalized Porosity Reduction | Normalized Permeability Reduction | Incremental Volume | Cumulative Volume | Log Normalized Pore Volume | Hg Saturation | 1.0 - Hg Saturation | Cumulative Intrusion Porosity | Leverett J Function | Gas-Water Pressure | Gas-Oil Pressure | Oil-Water Pressure | HAFW Gas-Water | HAFW Oil-Water | Swanson Stressed Sb/Pc
psia | mL/g | mL/g | minutes | um | GPa | mL | mL | mL | fraction | fraction | fraction | mL/g | mL/g | fraction | fraction | fraction | fraction |  | psia | psia | psia | ft | ft
1.5084 | 0 | 0 | 29.7833 | 71.4278
1.7478 | 0.0011981 | 0.0011981 | 30.4 | 61.6461 |  | 0.9584 | 0.84591 | 0.094493 | 0.098594 | 1 | 1 | 0 | 0 | 0 | 0 | 1 | 0 | 0.00028289 | 0.3293 | 0.1129 | 0.14259 | 1.295 | 0.94471 | 0
2.0298 | 0.0012457 | 0.0024438 | 31 | 53.0806 |  | 0.9584 | 0.84591 | 0.094493 | 0.098594 | 1 | 1 | 0 | 0 | 0 | 0 | 1 | 0 | 0.00032853 | 0.38244 | 0.13112 | 0.1656 | 1.504 | 1.0972 | 0
2.3559 | 0.0015214 | 0.0039652 | 31.6 | 45.7317 |  | 0.9584 | 0.84591 | 0.094493 | 0.098594 | 1 | 1 | 0 | 0 | 0 | 0 | 1 | 0 | 0.00038133 | 0.44389 | 0.15219 | 0.19221 | 1.7456 | 1.2735 | 0
2.7415 | 0.0014929 | 0.0054581 | 32.2167 | 39.2994 |  | 0.9584 | 0.84591 | 0.094493 | 0.098594 | 1 | 1 | 0 | 0 | 0 | 0 | 1 | 0 | 0.00044374 | 0.51655 | 0.1771 | 0.22367 | 2.0314 | 1.4819 | 0
3.1945 | 0.0014739 | 0.006932 | 32.8167 | 33.7273 |  | 0.9584 | 0.84591 | 0.094493 | 0.098594 | 1 | 1 | 0 | 0 | 0 | 0 | 1 | 0 | 0.00051705 | 0.60189 | 0.20636 | 0.26062 | 2.367 | 1.7267 | 0
3.7134 | 0.0014263 | 0.0083583 | 33.4167 | 29.014 |  | 0.9584 | 0.84591 | 0.094493 | 0.098594 | 1 | 1 | 0 | 0 | 0 | 0 | 1 | 0 | 0.00060105 | 0.69966 | 0.23988 | 0.30296 | 2.7515 | 2.0072 | 0
4.329 | 0.0012837 | 0.009642 | 34.0333 | 24.8883 |  | 0.9584 | 0.84591 | 0.094493 | 0.098594 | 1 | 1 | 0 | 0 | 0 | 0 | 1 | 0 | 0.00070068 | 0.81565 | 0.27965 | 0.35318 | 3.2076 | 2.34 | 0
5.0277 | 0.0012171 | 0.010859 | 34.6333 | 21.4303 |  | 0.9584 | 0.84591 | 0.094493 | 0.098594 | 1 | 1 | 0 | 0 | 0 | 0 | 1 | 0 | 0.00081375 | 0.94726 | 0.32477 | 0.41017 | 3.7252 | 2.7175 | 0
5.8478 | 0.001103 | 0.011962 | 35.25 | 18.4265 |  | 0.9584 | 0.84591 | 0.094493 | 0.098594 | 1 | 1 | 0 | 0 | 0 | 0 | 1 | 0 | 0.0009464 | 1.1017 | 0.37772 | 0.47704 | 4.3324 | 3.1605 | 0
6.8083 | 0.0012171 | 0.013179 | 35.8667 | 15.8308 |  | 0.9584 | 0.84591 | 0.094493 | 0.098594 | 1 | 1 | 0 | 0 | 0 | 0 | 1 | 0 | 0.0011016 | 1.2823 | 0.43965 | 0.55526 | 5.0428 | 3.6788 | 0
7.9256 | 0.0011506 | 0.01433 | 36.4667 | 13.6061 |  | 0.9584 | 0.84591 | 0.094493 | 0.098594 | 1 | 1 | 0 | 0 | 0 | 0 | 1 | 0 | 0.0012817 | 1.492 | 0.51153 | 0.64604 | 5.8673 | 4.2803 | 0
9.21 | 0.001122 | 0.015452 | 37.0833 | 11.7198 |  | 0.9584 | 0.84591 | 0.094493 | 0.098594 | 1 | 1 | 0 | 0 | 0 | 0 | 1 | 0 | 0.001488 | 1.7321 | 0.59387 | 0.75003 | 6.8117 | 4.9692 | 0
10.7099 | 0.0011696 | 0.016621 | 37.6833 | 10.0941 |  | 0.9584 | 0.84591 | 0.094493 | 0.098594 | 1 | 1 | 0 | 0 | 0 | 0 | 1 | 0 | 0.0017276 | 2.0111 | 0.68951 | 0.87082 | 7.9087 | 5.7695 | 0
12.4575 | 0.0011506 | 0.017772 | 38.3 | 8.6983 |  | 0.9584 | 0.84591 | 0.094493 | 0.098594 | 1 | 1 | 0 | 0 | 0 | 0 | 1 | 0 | 0.0020048 | 2.3338 | 0.80015 | 1.0106 | 9.1778 | 6.6953 | 0
14.4871 | 0.0011696 | 0.018942 | 38.9 | 7.5039 |  | 0.9584 | 0.84591 | 0.094493 | 0.098594 | 1 | 1 | 0 | 0 | 0 | 0 | 1 | 0 | 0.002324 | 2.7053 | 0.92752 | 1.1714 | 10.6387 | 7.761 | 0
16.8621 | 0.0011411 | 0.020083 | 39.5167 | 6.474 |  | 0.9584 | 0.84591 | 0.094493 | 0.098594 | 1 | 1 | 0 | 0 | 0 | 0 | 1 | 0 | 0.0026937 | 3.1356 | 1.0751 | 1.3578 | 12.331 | 8.9956 | 0
19.6603 | 0.0011886 | 0.021271 | 40.3333 | 5.5812 |  | 0.9584 | 0.84591 | 0.094493 | 0.098594 | 1 | 1 | 0 | 0 | 0 | 0 | 1 | 0 | 0.0031245 | 3.6372 | 1.247 | 1.5749 | 14.3035 | 10.4345 | 0
22.8599 | 0.0011791 | 0.02245 | 41.1167 | 4.8281 |  | 0.9584 | 0.84591 | 0.094493 | 0.098594 | 1 | 1 | 0 | 0 | 0 | 0 | 1 | 0 | 0.003612 | 4.2046 | 1.4416 | 1.8206 | 16.5348 | 12.0623 | 0
26.5969 | 0.0011506 | 0.023601 | 41.8667 | 4.1765 |  | 0.9584 | 0.84591 | 0.094493 | 0.098594 | 1 | 1 | 0 | 0 | 0 | 0 | 1 | 0 | 0.0041755 | 4.8606 | 1.6665 | 2.1047 | 19.1146 | 13.9443 | 0
30.9262 | 0.0011981 | 0.024799 | 42.6167 | 3.6162 |  | 0.9584 | 0.84591 | 0.094493 | 0.098594 | 1 | 1 | 0 | 0 | 0 | 0 | 1 | 0 | 0.0048224 | 5.6136 | 1.9247 | 2.4307 | 22.0758 | 16.1045 | 0
40.4833 | 0.00054644 | 0.025346 | 4.9 | 2.7969 |  | 0.9584 | 0.84591 | 0.094493 | 0.098594 | 1 | 1 | 0 | 0 | 0 | 0 | 1 | 0 | 0.006235 | 7.258 | 2.4884 | 3.1428 | 28.5426 | 20.8221 | 0
41.6048 | 9.6548e-05 | 0.025442 | 6.4167 | 2.7249 |  | 0.9584 | 0.84591 | 0.094493 | 0.098594 | 1 | 1 | 0 | 0 | 0 | 0 | 1 | 0 | 0.0063998 | 7.4498 | 2.5542 | 3.2259 | 29.297 | 21.3724 | 0
49.4387 | 0.0011019 | 0.026544 | 7.95 | 2.3108 |  | 0.9584 | 0.84591 | 0.094493 | 0.098594 | 1 | 1 | 0 | 0 | 0 | 0 | 1 | 0 | 0.0075468 | 8.785 | 3.012 | 3.804 | 34.5476 | 25.2028 | 0
56.0522 | 0.00083278 | 0.027377 | 9.5 | 2.049 |  | 0.9584 | 0.84591 | 0.094493 | 0.098594 | 1 | 1 | 0 | 0 | 0 | 0 | 1 | 0 | 0.008511 | 9.9074 | 3.3968 | 4.29 | 38.9617 | 28.4229 | 0
65.8868 | 0.0011804 | 0.028557 | 10.9167 | 1.7544 |  | 0.9584 | 0.84591 | 0.094493 | 0.098594 | 1 | 1 | 0 | 0 | 0 | 0 | 1 | 0 | 0.0099403 | 11.5712 | 3.9673 | 5.0105 | 45.5048 | 33.1961 | 0
75.5039 | 0.00085655 | 0.029414 | 12.4667 | 1.5386 |  | 0.9584 | 0.84591 | 0.094493 | 0.098594 | 1 | 1 | 0 | 0 | 0 | 0 | 1 | 0 | 0.011335 | 13.1942 | 4.5237 | 5.7132 | 51.8872 | 37.8522 | 0
94.6702 | 0.0013174 | 0.030731 | 14.0167 | 1.2362 |  | 0.9584 | 0.84591 | 0.094493 | 0.098594 | 1 | 1 | 0 | 0 | 0 | 0 | 1 | 0 | 0.014107 | 16.4217 | 5.6303 | 7.1108 | 64.5799 | 47.1116 | 0
108.8657 | 0.00089255 | 0.031624 | 15.5667 | 1.0793 |  | 0.9584 | 0.84591 | 0.094493 | 0.098594 | 1 | 1 | 0 | 0 | 0 | 0 | 1 | 0 | 0.016158 | 18.8088 | 6.4487 | 8.1445 | 73.9673 | 53.9598 | 0
119.4474 | 0.0006722 | 0.032296 | 17.1333 | 0.98605 |  | 0.9584 | 0.84591 | 0.094493 | 0.098594 | 1 | 1 | 0 | 0 | 0 | 0 | 1 | 0 | 0.017686 | 20.5872 | 7.0585 | 8.9145 | 80.9611 | 59.0618 | 0
139.6891 | 0.00091481 | 0.033211 | 18.6833 | 0.84626 |  | 0.9584 | 0.84591 | 0.094493 | 0.098594 | 1 | 1 | 0 | 0 | 0 | 0 | 1 | 0 | 0.020607 | 23.9878 | 8.2244 | 10.387 | 94.334 | 68.8174 | 0
163.7642 | 0.00094072 | 0.034151 | 20.2333 | 0.72419 |  | 0.9584 | 0.84591 | 0.094493 | 0.098594 | 1 | 1 | 0 | 0 | 0 | 0 | 1 | 0 | 0.024081 | 28.0315 | 9.6108 | 12.138 | 110.2362 | 80.4182 | 0
190.9486 | 0.00082327 | 0.034975 | 21.8 | 0.62274 | 0.11684 | 0.95698 | 0.84591 | 0.092678 | 0.096844 | 0.98225 | 1 | 0 | 0 | 0 | 0 | 1 | 0 | 0.028003 | 32.5977 | 11.1763 | 14.1152 | 128.193 | 93.5179 | 0
223.5789 | 0.00084553 | 0.03582 | 23.3833 | 0.53309 | 0.13665 | 0.95552 | 0.84589 | 0.090843 | 0.095072 | 0.96428 | 0.97425 | 0 | 0 | 0 | 0 | 1 | 0 | 0.032713 | 38.08 | 13.056 | 16.4891 | 149.753 | 109.246 | 0
258.1216 | 0.00082889 | 0.036649 | 24.95 | 0.46256 | 0.15756 | 0.95418 | 0.84588 | 0.089186 | 0.093469 | 0.94802 | 0.95137 | 0 | 0 | 0 | 0 | 1 | 0 | 0.037701 | 43.8864 | 15.0468 | 19.0034 | 172.5869 | 125.9036 | 0
298.6549 | 0.00084682 | 0.037496 | 26.55 | 0.40036 | 0.18204 | 0.95282 | 0.84587 | 0.08753 | 0.091864 | 0.93174 | 0.92869 | 0 | 0 | 0 | 0 | 1 | 0 | 0.043557 | 50.7039 | 17.3842 | 21.9554 | 199.3973 | 145.462 | 0
348.3871 | 0.00079641 | 0.038292 | 28.1833 | 0.34363 | 0.21198 | 0.95139 | 0.84585 | 0.08581 | 0.090194 | 0.91481 | 0.90533 | 0 | 0 | 0 | 0 | 1 | 0 | 0.050749 | 59.0754 | 20.2544 | 25.5804 | 232.319 | 169.4786 | 0
405.2184 | 0.00082638 | 0.039119 | 29.7833 | 0.2957 | 0.24605 | 0.94999 | 0.84583 | 0.084145 | 0.088575 | 0.89838 | 0.88299 | 0 | 0 | 0 | 0 | 1 | 0 | 0.058975 | 68.6517 | 23.5377 | 29.727 | 269.9785 | 196.9515 | 0
472.1823 | 0.00080624 | 0.039925 | 31.3167 | 0.25391 | 0.28603 | 0.94857 | 0.84581 | 0.082484 | 0.086956 | 0.88196 | 0.86093 | 0 | 0 | 0 | 0 | 1 | 0 | 0.068681 | 79.9492 | 27.4112 | 34.619 | 314.4071 | 229.3626 | 0
550.512 | 0.00076345 | 0.040688 | 32.7833 | 0.21785 | 0.33255 | 0.94715 | 0.84578 | 0.080839 | 0.08535 | 0.86567 | 0.83935 | 0 | 0 | 0 | 0 | 1 | 0 | 0.08005 | 93.1839 | 31.9488 | 40.3498 | 366.4534 | 267.3308 | 0
642.7708 | 0.00074793 | 0.041436 | 34.1833 | 0.18658 | 0.38701 | 0.94571 | 0.84575 | 0.079199 | 0.083745 | 0.8494 | 0.81812 | 0 | 0 | 0 | 0 | 1 | 0 | 0.093465 | 108.7994 | 37.3027 | 47.1115 | 427.863 | 312.1296 | 0
744.6326 | 0.00071825 | 0.042155 | 35.6 | 0.16101 | 0.44673 | 0.94433 | 0.84571 | 0.077654 | 0.082231 | 0.83404 | 0.79845 | 0 | 0 | 0 | 0 | 1 | 0 | 0.10831 | 126.0752 | 43.2258 | 54.5922 | 495.8015 | 361.6913 | 0
863.5234 | 0.00071345 | 0.042868 | 37 | 0.13877 | 0.5159 | 0.94295 | 0.84567 | 0.076116 | 0.080721 | 0.81873 | 0.77913 | 0 | 0 | 0 | 0 | 1 | 0 | 0.12567 | 146.2857 | 50.1551 | 63.3436 | 575.2809 | 419.6722 | 0
1008.7584 | 0.00070958 | 0.043578 | 38.3667 | 0.11868 | 0.5996 | 0.94149 | 0.84562 | 0.074523 | 0.079154 | 0.80283 | 0.75935 | 0 | 0 | 0 | 0 | 1 | 0 | 0.14694 | 171.0429 | 58.6433 | 74.0638 | 672.6408 | 490.6969 | 0
1171.9813 | 0.0007255 | 0.044303 | 39.6833 | 0.10203 | 0.69267 | 0.94008 | 0.84556 | 0.072998 | 0.077651 | 0.78758 | 0.74075 | 0 | 0 | 0 | 0 | 1 | 0 | 0.17091 | 198.9566 | 68.2137 | 86.1508 | 782.4138 | 570.7772 | 0
1362.1853 | 0.0007452 | 0.045048 | 40.9833 | 0.087649 | 0.7998 | 0.93865 | 0.8455 | 0.071483 | 0.076155 | 0.77241 | 0.72255 | 0 | 0 | 0 | 0 | 1 | 0 | 0.19896 | 231.6055 | 79.4076 | 100.2881 | 910.8081 | 664.442 | 0
1586.6947 | 0.00079349 | 0.045842 | 42.2833 | 0.075099 | 0.92444 | 0.9372 | 0.84542 | 0.069962 | 0.074651 | 0.75715 | 0.70455 | 0 | 0 | 0.022099 | 0 | 1 | 0 | 0.23221 | 270.3111 | 92.6781 | 117.0481 | 1063.0212 | 775.4827 | 0
1845.3142 | 0.00084452 | 0.046686 | 43.5167 | 0.064419 | 1.0657 | 0.93575 | 0.84533 | 0.068471 | 0.073172 | 0.74216 | 0.68717 | 0.00010032 | 0.00010032 | 0.069999 | 0.0037628 | 0.99624 | 0.00020976 | 0.27071 | 315.124 | 108.0425 | 136.4527 | 1239.2517 | 904.0443 | 0.00020391
2144.8508 | 0.00095112 | 0.047637 | 44.75 | 0.055263 | 1.2262 | 0.9343 | 0.84522 | 0.067001 | 0.071713 | 0.72736 | 0.67028 | 0.00021746 | 0.00031778 | 0.13895 | 0.01192 | 0.98808 | 0.00066447 | 0.31556 | 367.3316 | 125.9422 | 159.0592 | 1444.5623 | 1053.82 | 0.00055573
2497.7275 | 0.0010467 | 0.048684 | 45.95 | 0.047291 | 1.4112 | 0.93281 | 0.8451 | 0.06553 | 0.07025 | 0.71252 | 0.65361 | 0.00031269 | 0.00063047 | 0.20719 | 0.023648 | 0.97635 | 0.0013183 | 0.36876 | 429.2577 | 147.1741 | 185.874 | 1688.092 | 1231.477 | 0.00094678
2903.9651 | 0.001128 | 0.049812 | 47.1 | 0.04051 | 1.6188 | 0.93132 | 0.84496 | 0.06409 | 0.068816 | 0.69797 | 0.63752 | 0.00040931 | 0.0010398 | 0.26558 | 0.039001 | 0.961 | 0.0021741 | 0.43049 | 501.1163 | 171.8113 | 216.9897 | 1970.6819 | 1437.6286 | 0.001343
3380.322 | 0.0012024 | 0.051015 | 48.2667 | 0.034632 | 1.8554 | 0.92981 | 0.84479 | 0.062654 | 0.067384 | 0.68345 | 0.6217 | 0.00048612 | 0.0015259 | 0.32752 | 0.057234 | 0.94277 | 0.0031906 | 0.50354 | 586.158 | 200.9684 | 253.8138 | 2305.1156 | 1681.6007 | 0.0016932
3931.4592 | 0.0012956 | 0.05231 | 49.4333 | 0.029609 | 2.1202 | 0.92828 | 0.8446 | 0.061241 | 0.065973 | 0.66914 | 0.60637 | 0.00059032 | 0.0021162 | 0.38919 | 0.079376 | 0.92062 | 0.0044249 | 0.58897 | 685.6085 | 235.0658 | 296.8772 | 2696.213 | 1966.9095 | 0.002019
4572.4048 | 0.001389 | 0.053699 | 50.6167 | 0.025289 | 2.4167 | 0.92672 | 0.84437 | 0.059841 | 0.064573 | 0.65494 | 0.59141 | 0.00069032 | 0.0028065 | 0.46508 | 0.10527 | 0.89473 | 0.0058684 | 0.68957 | 802.7058 | 275.2134 | 347.5818 | 3156.7082 | 2302.8445 | 0.0023023
5322.9209 | 0.0015277 | 0.055227 | 51.8333 | 0.021554 | 2.7492 | 0.92512 | 0.84411 | 0.058445 | 0.063175 | 0.64076 | 0.57673 | 0.00083107 | 0.0036376 | 0.58492 | 0.13644 | 0.86356 | 0.0076061 | 0.80907 | 941.8118 | 322.9069 | 407.8165 | 3703.7542 | 2701.9191 | 0.0025633
6192.5391 | 0.0018219 | 0.057049 | 53.05 | 0.018359 | 3.116 | 0.9235 | 0.84381 | 0.05707 | 0.061798 | 0.6268 | 0.56247 | 0.0011361 | 0.0047737 | 0.78764 | 0.17906 | 0.82094 | 0.0099817 | 0.94987 | 1105.7116 | 379.1011 | 478.7871 | 4348.3039 | 3172.1233 | 0.0028915
7204.772 | 0.0022885 | 0.059337 | 54.3 | 0.015613 | 3.5198 | 0.92183 | 0.84345 | 0.055719 | 0.060444 | 0.61306 | 0.54856 | 0.0016143 | 0.006388 | 0.96773 | 0.23961 | 0.76039 | 0.013357 | 1.117 | 1300.2183 | 445.7891 | 563.011 | 5113.2181 | 3730.1345 | 0.0033256
8382.6709 | 0.0023106 | 0.061648 | 55.55 | 0.013253 | 3.9612 | 0.92012 | 0.84304 | 0.054384 | 0.059106 | 0.59949 | 0.53499 | 0.0016445 | 0.0080325 | 1.0749 | 0.30129 | 0.69871 | 0.016796 | 1.3158 | 1531.6911 | 525.1512 | 663.2417 | 6023.5044 | 4394.1958 | 0.0035942
9752.6816 | 0.0022861 | 0.063934 | 56.8333 | 0.011228 | 4.4395 | 0.91835 | 0.84256 | 0.053056 | 0.057774 | 0.58598 | 0.52177 | 0.0016233 | 0.0096558 | 1.1101 | 0.36218 | 0.63782 | 0.02019 | 1.5532 | 1807.9946 | 619.8839 | 782.8846 | 7110.091 | 5186.8697 | 0.0037136
11347.3242 | 0.0024375 | 0.066371 | 58.1333 | 0.0094886 | 4.9538 | 0.91651 | 0.842 | 0.051728 | 0.05644 | 0.57245 | 0.50886 | 0.0017745 | 0.01143 | 1.1488 | 0.42874 | 0.57126 | 0.0239 | 1.8379 | 2139.4026 | 733.5095 | 926.3885 | 8413.3812 | 6137.6305 | 0.0037783
13201.5449 | 0.0024879 | 0.068859 | 59.45 | 0.0079973 | 5.5013 | 0.9146 | 0.84135 | 0.050389 | 0.055093 | 0.55879 | 0.49628 | 0.0018198 | 0.01325 | 1.2035 | 0.497 | 0.503 | 0.027706 | 2.1806 | 2538.3606 | 870.2951 | 1099.1424 | 9982.317 | 7282.1821 | 0.0037647
15359.1982 | 0.0025519 | 0.071411 | 60.8 | 0.0067183 | 6.0789 | 0.91261 | 0.8406 | 0.049026 | 0.05372 | 0.54487 | 0.48401 | 0.0018717 | 0.015122 | 1.229 | 0.5672 | 0.4328 | 0.031619 | 2.5957 | 3021.5762 | 1035.969 | 1308.3809 | 11882.6031 | 8668.4564 | 0.0036929
17869.709 | 0.00259 | 0.074001 | 62.1833 | 0.0056226 | 6.6819 | 0.91051 | 0.83972 | 0.047622 | 0.052303 | 0.53049 | 0.47204 | 0.0018897 | 0.017012 | 1.2386 | 0.63808 | 0.36192 | 0.035571 | 3.1015 | 3610.4039 | 1237.8528 | 1563.3507 | 14198.2175 | 10357.716 | 0.0035707
20790.1895 | 0.0025938 | 0.076595 | 63.5833 | 0.0046851 | 7.3047 | 0.90828 | 0.8387 | 0.046159 | 0.05082 | 0.51545 | 0.46037 | 0.0018636 | 0.018875 | 1.1868 | 0.70798 | 0.29202 | 0.039467 | 3.7221 | 4332.8461 | 1485.5472 | 1876.1774 | 17039.2824 | 12430.2961 | 0.0034054
24190.0215 | 0.0024129 | 0.079008 | 64.8667 | 0.0038837 | 7.9411 | 0.90592 | 0.83751 | 0.044605 | 0.049238 | 0.4994 | 0.44898 | 0.0016376 | 0.020513 | 1.1171 | 0.76941 | 0.23059 | 0.042892 | 4.4903 | 5227.0309 | 1792.1249 | 2263.3708 | 20555.7396 | 14995.5805 | 0.0031807
28144.9766 | 0.002407 | 0.081415 | 66.1167 | 0.0032003 | 8.5838 | 0.90339 | 0.83612 | 0.042935 | 0.047526 | 0.48204 | 0.43787 | 0.0015733 | 0.022086 | 1.0427 | 0.82842 | 0.17158 | 0.046181 | 5.4491 | 6343.175 | 2174.8029 | 2746.6753 | 24945.0702 | 18197.6332 | 0.0029434
32745.5312 | 0.0024332 | 0.083848 | 67.3333 | 0.002619 | 9.2254 | 0.90067 | 0.83451 | 0.041116 | 0.045651 | 0.46302 | 0.42705 | 0.0015257 | 0.023612 | 0.95578 | 0.88565 | 0.11435 | 0.049372 | 6.6585 | 7750.9239 | 2657.4596 | 3356.2485 | 30481.1614 | 22236.2571 | 0.0027046
38098.1914 | 0.0022453 | 0.086093 | 68.55 | 0.0021261 | 9.8587 | 0.89772 | 0.83263 | 0.039106 | 0.043562 | 0.44183 | 0.41648 | 0.0012424 | 0.024854 | 0.86338 | 0.93225 | 0.06775 | 0.051969 | 8.2023 | 9548.0086 | 3273.6029 | 4134.409 | 37548.3483 | 27391.8279 | 0.002447
44321.0391 | 0.0022712 | 0.088365 | 69.7833 | 0.00171 | 10.4765 | 0.89451 | 0.83045 | 0.036864 | 0.041211 | 0.41799 | 0.40619 | 0.0011524 | 0.026007 | 0.67156 | 0.97548 | 0.024523 | 0.054379 | 10.1981 | 11871.2617 | 4070.1469 | 5140.4071 | 46684.7369 | 34056.8982 | 0.0022009
51558.875 | 0.0019195 | 0.090284 | 71 | 0.0013604 | 11.0728 | 0.891 | 0.82792 | 0.034328 | 0.038527 | 0.39077 | 0.39616 | 0.00065379 | 0.02666 | 0 | 1 | 0 | 0.055746 | 12.8189 | 14922.0789 | 5116.1414 | 6461.4497 | 58682.3329 | 42809.2429 | 0.0019395

## E19 Summary
|  | Sample Image Not Available | Data Summary |  |  | Pore Throat Radius Histogram
|  |  | Sample Weight | 2.004 | g | Porosity < 10 nm | 3.982 | %
|  |  | Intrusion Pressure | 1845 | psia | Porosity 10-100 nm | 3.7914 | %
|  |  | Intrusion Porosity | 5.5746 | % | Porosity 100-1000 nm | 2.0859 | %
Well | OCS Y-0243 Falcon 1 |  | Total Porosity | 9.8594 | % | Porosity 1000-10000 nm | 0 | %
Sample ID | E19 |  | Bulk Density | 2.091 | g/cc | Porosity > 100000 nm | 0 | %
Sample Depth, ft | 2580 |  | Grain Density | 2.369 | g/cc | Porosity >= 10 nm | 5.8773 | %
Sample Type | Cuttings |  | Permeability to Air (Swanson) | 0.00063501 | mD | Porosity >= 20 nm | 4.2185 | %
Sample Material | +50 Mesh |  | Permeability to Air (500 psi) | 0.0005467 | mD | Porosity >= 40 nm | 3.1746 | %
Sample Cleaning | Solvent |  | Permeability to Air (1500 psi) | 0.00045883 | mD | Median Pore Throat Radius | 0.0079973 | µm

## E20 Data
MERCURY INJECTION CAPILLARY PRESSURE
Sample Metadata |  |  |  | Data Summary |  |  |  |  | System Parameters |  |  |  | Fluid Pressure Gradients |  |  |  |  | Fluid Parameters |  | Air/Hg | Air/Water | Air/Oil | Oil/Water
Client |  | Hilcorp Energy |  | Intrusion Porosity, fraction |  |  | 0.11215 |  | Pen Volume, mL |  | 13.9088 |  | Water, psia/ft |  |  | 0.47 |  | Hg Contact Angle |  | 140 | 0 | 0 | 0
Well |  | OCS Y-0243 Falcon 1 |  | Total Porosity, fraction |  |  | 0.21189 |  | Pen Weight, g |  | 85.256 |  | Oil, psia/ft |  |  | 0.287 |  | Hg IFT |  | 485 | 0 | 0 | 0
Sample ID |  | E20 |  | Bulk Density, g/cc |  |  | 2.0061 |  | Sample Weight, g |  | 2.006 |  | Gas, psia/ft |  |  | 0.114 |  | Lab Contact Angle |  | 0 | 0 | 0 | 30
Sample Depth, ft |  | 4470 |  | Grain Density, g/cc |  |  | 2.5759 |  | Assembly Weight, g |  | 261.932 | [6 empty] | Lab IFT |  | 0 | 70 | 24 | 35
Sample Weight, g |  | 2.006 |  | Permeability to Air, mD (Swanson) |  |  | 0.87002 |  | Total Pore Volume, mL |  | 0.21188 |  | Threshold Pressures |  |  |  |  | Reservoir Contact Angle |  | 0 | 0 | 0 | 30
Sample Type |  | Cuttings |  | Permeability to Air, mD (500 psi) |  |  | 0.49297 |  | Hg Intrusion Volume, mL |  | 0.11215 |  | Closure Pressure, psia |  |  | 2 |  | Reservoir IFT |  | 0 | 50 | 0 | 25
Sample Material |  | +50 Mesh |  | Permeability to Air, mD (1500 psi) |  |  | 0.44139 |  | Bulk Volume, mL |  | 0.99994 |  | Intrusion Pressure, psia |  |  | 22 |  | Lab T*cos(theta) |  |  | 70 | 24 | 30.3109
Sample Cleaning |  | Solvent |  | Median Pore Throat Radius, um |  |  | 0.034659 |  | Bulk Modulus, GPa |  | 15.3748 | [6 empty] | Reservoir T*cos(theta) |  |  | 50 |  | 21.6506
[18 empty] | IFT*cos(contact angle) |  | 371.5316
Raw Data |  |  |  | Pore Size | Sample Compression | [6 empty] | Mercury Intrusion | [5 empty] | Capillary Conversions
Injection Pressure | Incremental Volume | Cumulative Volume | Elapsed Time | Pore Throat Radius | Bulk Modulus | Bulk Volume | Grain Volume | Pore Volume | Total Porosity | Normalized Porosity Reduction | Normalized Permeability Reduction | Incremental Volume | Cumulative Volume | Log Normalized Pore Volume | Hg Saturation | 1.0 - Hg Saturation | Cumulative Intrusion Porosity | Leverett J Function | Gas-Water Pressure | Gas-Oil Pressure | Oil-Water Pressure | HAFW Gas-Water | HAFW Oil-Water | Swanson Stressed Sb/Pc
psia | mL/g | mL/g | minutes | um | GPa | mL | mL | mL | fraction | fraction | fraction | mL/g | mL/g | fraction | fraction | fraction | fraction |  | psia | psia | psia | ft | ft
1.4655 | 0 | 0 | 27.1833 | 73.5172
1.4906 | 0.00015462 | 0.00015462 | 27.7833 | 72.2827 |  | 0.99994 | 0.77875 | 0.21188 | 0.21189 | 1 | 1 | 0 | 0 | 0 | 0 | 1 | 0 | 0.011127 | 0.28084 | 0.096289 | 0.12161 | 1.1044 | 0.80569 | 0
1.7198 | 0.0010243 | 0.0011789 | 28.4833 | 62.6476 |  | 0.99994 | 0.77875 | 0.21188 | 0.21189 | 1 | 1 | 0 | 0 | 0 | 0 | 1 | 0 | 0.012838 | 0.32403 | 0.1111 | 0.14031 | 1.2743 | 0.92961 | 0
2.0051 | 0.0011596 | 0.0023386 | 29.2333 | 53.7335 | 0.00079274 | 0.99747 | 0.77875 | 0.2093 | 0.20983 | 0.99028 | 1 | 0 | 0 | 0 | 0 | 1 | 0 | 0.014968 | 0.37779 | 0.12953 | 0.16359 | 1.4857 | 1.0838 | 0
2.3364 | 0.0012756 | 0.0036141 | 30.0167 | 46.1138 | 0.00092372 | 0.99501 | 0.77875 | 0.20677 | 0.2078 | 0.98068 | 0.98421 | 0 | 0 | 0 | 0 | 1 | 0 | 0.017442 | 0.44021 | 0.15093 | 0.19062 | 1.7312 | 1.2629 | 0
2.7227 | 0.0013432 | 0.0049574 | 30.85 | 39.5709 | 0.0010765 | 0.99256 | 0.77875 | 0.20426 | 0.20579 | 0.97118 | 0.96866 | 0 | 0 | 0 | 0 | 1 | 0 | 0.020325 | 0.513 | 0.17589 | 0.22214 | 2.0174 | 1.4717 | 0
3.1712 | 0.0014012 | 0.0063586 | 31.6667 | 33.9749 | 0.0012537 | 0.99012 | 0.77875 | 0.20179 | 0.2038 | 0.96181 | 0.95341 | 0 | 0 | 0 | 0 | 1 | 0 | 0.023673 | 0.5975 | 0.20486 | 0.25872 | 2.3497 | 1.7141 | 0
3.6944 | 0.0012079 | 0.0075665 | 32.5333 | 29.1632 | 0.0014606 | 0.98769 | 0.77875 | 0.19935 | 0.20183 | 0.9525 | 0.93838 | 0 | 0 | 0 | 0 | 1 | 0 | 0.027579 | 0.69608 | 0.23866 | 0.30141 | 2.7374 | 1.997 | 0
4.3019 | 0.0013336 | 0.0089 | 33.3833 | 25.0448 | 0.0017008 | 0.98527 | 0.77875 | 0.19694 | 0.19989 | 0.94332 | 0.92363 | 0 | 0 | 0 | 0 | 1 | 0 | 0.032114 | 0.81055 | 0.2779 | 0.35098 | 3.1876 | 2.3253 | 0
5.0097 | 0.0014785 | 0.010379 | 34.25 | 21.5072 | 0.0019806 | 0.98285 | 0.77875 | 0.19457 | 0.19796 | 0.93426 | 0.9091 | 0 | 0 | 0 | 0 | 1 | 0 | 0.037397 | 0.94387 | 0.32361 | 0.40871 | 3.7118 | 2.7078 | 0
5.8322 | 0.0016331 | 0.012012 | 35.1667 | 18.4758 | 0.0023057 | 0.98045 | 0.77875 | 0.19224 | 0.19607 | 0.92534 | 0.89483 | 0 | 0 | 0 | 0 | 1 | 0 | 0.043532 | 1.0987 | 0.37671 | 0.47577 | 4.3209 | 3.1521 | 0
6.7898 | 0.0012369 | 0.013249 | 36.0833 | 15.8738 | 0.0026843 | 0.97805 | 0.77875 | 0.18994 | 0.1942 | 0.91651 | 0.88079 | 0 | 0 | 0 | 0 | 1 | 0 | 0.050668 | 1.2788 | 0.43846 | 0.55375 | 5.0291 | 3.6688 | 0
7.9022 | 0.0013722 | 0.014621 | 37.0333 | 13.6463 | 0.003124 | 0.97566 | 0.77875 | 0.18768 | 0.19236 | 0.9078 | 0.86699 | 0 | 0 | 0 | 0 | 1 | 0 | 0.058939 | 1.4876 | 0.51003 | 0.64414 | 5.85 | 4.2677 | 0
9.199 | 0.0014205 | 0.016041 | 38 | 11.7336 | 0.0036367 | 0.97328 | 0.77875 | 0.18544 | 0.19053 | 0.89919 | 0.85339 | 0 | 0 | 0 | 0 | 1 | 0 | 0.068546 | 1.7301 | 0.59317 | 0.74914 | 6.8036 | 4.9633 | 0
10.7057 | 0.0012079 | 0.017249 | 39.0167 | 10.098 | 0.0042323 | 0.97091 | 0.77874 | 0.18324 | 0.18873 | 0.89069 | 0.84002 | 0 | 0 | 0 | 0 | 1 | 0 | 0.079649 | 2.0103 | 0.68924 | 0.87048 | 7.9056 | 5.7672 | 0
12.4594 | 0.0013819 | 0.018631 | 40.0667 | 8.6971 | 0.0049255 | 0.96854 | 0.77874 | 0.18107 | 0.18695 | 0.88229 | 0.82686 | 0 | 0 | 0 | 0 | 1 | 0 | 0.092479 | 2.3341 | 0.80027 | 1.0107 | 9.1791 | 6.6962 | 0
14.4991 | 0.0013432 | 0.019974 | 41.1667 | 7.4979 | 0.0057317 | 0.96619 | 0.77874 | 0.17893 | 0.1852 | 0.87401 | 0.81392 | 0 | 0 | 0 | 0 | 1 | 0 | 0.10727 | 2.7074 | 0.92826 | 1.1724 | 10.6472 | 7.7672 | 0
16.8719 | 0.0013819 | 0.021356 | 42.3333 | 6.4704 | 0.0066696 | 0.96384 | 0.77874 | 0.17683 | 0.18347 | 0.86583 | 0.80118 | 0 | 0 | 0 | 0 | 1 | 0 | 0.1243 | 3.1374 | 1.0757 | 1.3585 | 12.3379 | 9.0006 | 0
19.6337 | 0.0014012 | 0.022757 | 43.5833 | 5.5885 | 0.0077611 | 0.96149 | 0.77874 | 0.17476 | 0.18176 | 0.85777 | 0.78864 | 0 | 0 | 0.10205 | 0 | 1 | 0 | 0.14392 | 3.6324 | 1.2454 | 1.5729 | 14.2849 | 10.4209 | 0
22.8435 | 0.0014785 | 0.024236 | 44.9167 | 4.8314 | 0.0090297 | 0.95916 | 0.77874 | 0.17272 | 0.18008 | 0.84985 | 0.77631 | 0.0004639 | 0.0004639 | 0.22481 | 0.008298 | 0.9917 | 0.00093064 | 0.16647 | 4.2017 | 1.4406 | 1.8194 | 16.5234 | 12.054 | 0.036326
26.5828 | 0.0015558 | 0.025792 | 46.4167 | 4.1786 | 0.010507 | 0.95683 | 0.77874 | 0.17072 | 0.17842 | 0.84205 | 0.76416 | 0.00055814 | 0.001022 | 0.36906 | 0.018282 | 0.98172 | 0.0020503 | 0.19248 | 4.8581 | 1.6656 | 2.1036 | 19.1049 | 13.9372 | 0.068773
30.93 | 0.0016331 | 0.027425 | 48.1 | 3.6158 | 0.012225 | 0.95451 | 0.77874 | 0.16876 | 0.1768 | 0.83439 | 0.75221 | 0.00065524 | 0.0016773 | 0.28017 | 0.030002 | 0.97 | 0.0033648 | 0.22244 | 5.6142 | 1.9249 | 2.431 | 22.0785 | 16.1064 | 0.097001
35.2246 | 0.00082357 | 0.028248 | 4.05 | 3.194 | 0.013922 | 0.9525 | 0.77874 | 0.16708 | 0.17541 | 0.82781 | 0.7421 | 0 | 0.0016773 | 0.28306 | 0.030002 | 0.97 | 0.0033648 | 0.25181 | 6.3557 | 2.1791 | 2.7521 | 24.9942 | 18.2335 | 0.085174
40.7461 | 0.0014707 | 0.029719 | 5.3167 | 2.7797 | 0.016104 | 0.95027 | 0.77874 | 0.16524 | 0.17388 | 0.82061 | 0.73093 | 0.00055371 | 0.002231 | 0.27895 | 0.039907 | 0.96009 | 0.0044756 | 0.28935 | 7.303 | 2.5039 | 3.1623 | 28.7195 | 20.9511 | 0.09794
47.5891 | 0.0016026 | 0.031322 | 6.6 | 2.3966 | 0.018807 | 0.94792 | 0.77874 | 0.16332 | 0.1723 | 0.81312 | 0.71922 | 0.00064823 | 0.0028792 | 0.42838 | 0.051502 | 0.9485 | 0.005776 | 0.3356 | 8.4704 | 2.9041 | 3.6678 | 33.3105 | 24.3003 | 0.10822
55.4074 | 0.0016556 | 0.032977 | 7.8667 | 2.0718 | 0.021895 | 0.94562 | 0.77874 | 0.16148 | 0.17077 | 0.80592 | 0.70792 | 0.00073848 | 0.0036177 | 0.47205 | 0.064711 | 0.93529 | 0.0072575 | 0.38821 | 9.7981 | 3.3594 | 4.2427 | 38.5319 | 28.1093 | 0.11679
64.7093 | 0.0017109 | 0.034688 | 9.1167 | 1.785 | 0.025569 | 0.94328 | 0.77874 | 0.15965 | 0.16925 | 0.79874 | 0.69658 | 0.00079672 | 0.0044144 | 0.52748 | 0.078963 | 0.92104 | 0.0088558 | 0.45058 | 11.3723 | 3.8991 | 4.9243 | 44.7224 | 32.6254 | 0.12203
75.5625 | 0.0017959 | 0.036484 | 10.4 | 1.5374 | 0.029855 | 0.94096 | 0.77873 | 0.15786 | 0.16776 | 0.79174 | 0.68543 | 0.00090363 | 0.0053181 | 0.54369 | 0.095126 | 0.90487 | 0.010669 | 0.52315 | 13.2041 | 4.5271 | 5.7175 | 51.9261 | 37.8806 | 0.12589
88.003 | 0.0016737 | 0.038158 | 11.65 | 1.3268 | 0.034766 | 0.93867 | 0.77873 | 0.15614 | 0.16634 | 0.785 | 0.67464 | 0.00081508 | 0.0061331 | 0.55831 | 0.10971 | 0.89029 | 0.012304 | 0.60618 | 15.2998 | 5.2456 | 6.625 | 60.1676 | 43.8928 | 0.12466
102.8011 | 0.0017197 | 0.039878 | 12.95 | 1.1411 | 0.040606 | 0.93636 | 0.77873 | 0.15442 | 0.16492 | 0.77831 | 0.66382 | 0.00086564 | 0.0069988 | 0.54407 | 0.12519 | 0.87481 | 0.01404 | 0.70482 | 17.7893 | 6.0992 | 7.703 | 69.9577 | 51.0347 | 0.12178
119.5688 | 0.0016294 | 0.041507 | 14.2167 | 0.98507 | 0.047222 | 0.93411 | 0.77873 | 0.15279 | 0.16357 | 0.77194 | 0.65346 | 0.0008162 | 0.007815 | 0.54406 | 0.13979 | 0.86021 | 0.015678 | 0.81649 | 20.6076 | 7.0655 | 8.9234 | 81.0412 | 59.1203 | 0.11691
139.6276 | 0.0016434 | 0.04315 | 15.4833 | 0.84663 | 0.055135 | 0.93182 | 0.77872 | 0.15116 | 0.16222 | 0.76557 | 0.643 | 0.00082957 | 0.0086445 | 0.53231 | 0.15463 | 0.84537 | 0.017342 | 0.95 | 23.9775 | 8.2208 | 10.3825 | 94.2934 | 68.7878 | 0.11074
162.5925 | 0.0015765 | 0.044727 | 16.7833 | 0.72931 | 0.064189 | 0.92957 | 0.77872 | 0.14959 | 0.16092 | 0.75946 | 0.63289 | 0.00079462 | 0.0094392 | 0.51997 | 0.16884 | 0.83116 | 0.018936 | 1.1028 | 27.8347 | 9.5433 | 12.0528 | 109.4623 | 79.8536 | 0.10384
189.5444 | 0.0015408 | 0.046268 | 18.0833 | 0.62728 | 0.074811 | 0.92732 | 0.77872 | 0.14805 | 0.15965 | 0.75345 | 0.62287 | 0.00077146 | 0.010211 | 0.50478 | 0.18264 | 0.81736 | 0.020484 | 1.2822 | 32.3618 | 11.0955 | 14.0131 | 127.2654 | 92.8411 | 0.096358
220.4676 | 0.0014815 | 0.047749 | 19.3667 | 0.54051 | 0.086992 | 0.9251 | 0.77871 | 0.14656 | 0.15843 | 0.74767 | 0.61315 | 0.00073959 | 0.01095 | 0.49679 | 0.19587 | 0.80413 | 0.021967 | 1.488 | 37.5572 | 12.8768 | 16.2628 | 147.6969 | 107.7461 | 0.088844
256.5479 | 0.0014818 | 0.049231 | 20.7 | 0.46536 | 0.1012 | 0.92288 | 0.77871 | 0.1451 | 0.15723 | 0.742 | 0.60355 | 0.00075467 | 0.011705 | 0.48381 | 0.20937 | 0.79063 | 0.023481 | 1.7283 | 43.6218 | 14.956 | 18.8888 | 171.5464 | 125.1445 | 0.081611
299.0043 | 0.0014289 | 0.05066 | 22.05 | 0.3999 | 0.1179 | 0.92065 | 0.7787 | 0.14366 | 0.15604 | 0.73642 | 0.59401 | 0.00071113 | 0.012416 | 0.45788 | 0.22209 | 0.77791 | 0.024908 | 2.0112 | 50.7627 | 17.4043 | 21.9809 | 199.6285 | 145.6306 | 0.074277
348.0628 | 0.0013226 | 0.051983 | 23.3833 | 0.34395 | 0.13718 | 0.91843 | 0.77869 | 0.14226 | 0.1549 | 0.731 | 0.58469 | 0.00062504 | 0.013041 | 0.44926 | 0.23327 | 0.76673 | 0.026162 | 2.3384 | 59.0208 | 20.2357 | 25.5567 | 232.1042 | 169.3219 | 0.06702
404.8094 | 0.0013911 | 0.053374 | 24.7667 | 0.29599 | 0.15946 | 0.91624 | 0.77868 | 0.1409 | 0.15378 | 0.72575 | 0.57557 | 0.00071288 | 0.013754 | 0.45357 | 0.24602 | 0.75398 | 0.027592 | 2.7173 | 68.5827 | 23.5141 | 29.6972 | 269.7073 | 196.7537 | 0.060775
470.6592 | 0.0013815 | 0.054755 | 26.1667 | 0.25473 | 0.18529 | 0.91406 | 0.77867 | 0.13957 | 0.1527 | 0.72063 | 0.56662 | 0.00071982 | 0.014474 | 0.47463 | 0.2589 | 0.7411 | 0.029036 | 3.1574 | 79.6921 | 27.323 | 34.5077 | 313.3959 | 228.6249 | 0.055008
548.2148 | 0.0013773 | 0.056132 | 27.5667 | 0.21876 | 0.21568 | 0.91185 | 0.77866 | 0.13826 | 0.15163 | 0.71558 | 0.55769 | 0.00072348 | 0.015197 | 0.47457 | 0.27184 | 0.72816 | 0.030487 | 3.6766 | 92.7954 | 31.8156 | 40.1816 | 364.9259 | 266.2165 | 0.049586
638.3094 | 0.0013554 | 0.057488 | 28.95 | 0.18789 | 0.25092 | 0.90966 | 0.77865 | 0.13698 | 0.15059 | 0.71067 | 0.54893 | 0.00071792 | 0.015915 | 0.48698 | 0.28468 | 0.71532 | 0.031928 | 4.2807 | 108.0436 | 37.0435 | 46.7843 | 424.8907 | 309.9612 | 0.044599
742.4467 | 0.0013967 | 0.058884 | 30.3833 | 0.16149 | 0.29158 | 0.90749 | 0.77863 | 0.13574 | 0.14958 | 0.70592 | 0.54036 | 0.00077834 | 0.016694 | 0.50675 | 0.2986 | 0.7014 | 0.033489 | 4.9805 | 125.7041 | 43.0986 | 54.4315 | 494.3421 | 360.6266 | 0.040219
863.782 | 0.0014118 | 0.060296 | 31.85 | 0.13873 | 0.33886 | 0.90531 | 0.77861 | 0.13453 | 0.1486 | 0.7013 | 0.53192 | 0.00080767 | 0.017501 | 0.5351 | 0.31305 | 0.68695 | 0.035109 | 5.7977 | 146.3297 | 50.1702 | 63.3626 | 575.454 | 419.7984 | 0.036242
1005.8417 | 0.0014396 | 0.061736 | 33.3167 | 0.11903 | 0.39409 | 0.90313 | 0.77859 | 0.13334 | 0.14764 | 0.69679 | 0.52356 | 0.00084739 | 0.018349 | 0.55678 | 0.32821 | 0.67179 | 0.036809 | 6.7571 | 170.545 | 58.4726 | 73.8482 | 670.6826 | 489.2685 | 0.03263
1170.4863 | 0.0014542 | 0.06319 | 34.7667 | 0.10216 | 0.45793 | 0.90097 | 0.77856 | 0.13219 | 0.14672 | 0.69242 | 0.51536 | 0.00087952 | 0.019228 | 0.58894 | 0.34394 | 0.65606 | 0.038574 | 7.8726 | 198.7005 | 68.1259 | 86.0399 | 781.4066 | 570.0425 | 0.029384
1361.2001 | 0.0015085 | 0.064699 | 36.1833 | 0.087713 | 0.53163 | 0.89881 | 0.77854 | 0.13107 | 0.14583 | 0.68822 | 0.50733 | 0.00095158 | 0.02018 | 0.62896 | 0.36096 | 0.63904 | 0.040483 | 9.1696 | 231.436 | 79.3495 | 100.2147 | 910.1417 | 663.9558 | 0.026518
1585.0593 | 0.0015748 | 0.066273 | 37.6 | 0.075177 | 0.61783 | 0.89664 | 0.7785 | 0.12998 | 0.14496 | 0.68412 | 0.49935 | 0.0010294 | 0.021209 | 0.67579 | 0.37938 | 0.62062 | 0.042548 | 10.6987 | 270.0285 | 92.5812 | 116.9258 | 1061.9099 | 774.672 | 0.023934
1842.5392 | 0.0016091 | 0.067882 | 39 | 0.064518 | 0.71655 | 0.8945 | 0.77846 | 0.12893 | 0.14413 | 0.68022 | 0.49159 | 0.0010853 | 0.022294 | 0.73082 | 0.39879 | 0.60121 | 0.044725 | 12.4663 | 314.6419 | 107.8772 | 136.2439 | 1237.3556 | 902.6611 | 0.021643
2144.9932 | 0.0017207 | 0.069603 | 40.3833 | 0.05526 | 0.83193 | 0.89234 | 0.77841 | 0.1279 | 0.14333 | 0.67643 | 0.48388 | 0.0012089 | 0.023503 | 0.78818 | 0.42041 | 0.57959 | 0.04715 | 14.5549 | 367.3564 | 125.9508 | 159.07 | 1444.6602 | 1053.8914 | 0.0196
2496.1445 | 0.0017789 | 0.071382 | 41.7333 | 0.047322 | 0.96512 | 0.89019 | 0.77836 | 0.12691 | 0.14257 | 0.67282 | 0.4763 | 0.0012852 | 0.024788 | 0.84272 | 0.4434 | 0.5566 | 0.049728 | 16.9964 | 428.9789 | 147.0785 | 185.7533 | 1686.9955 | 1230.6771 | 0.017763
2904.564 | 0.0018183 | 0.0732 | 43.1 | 0.040501 | 1.119 | 0.88804 | 0.7783 | 0.12595 | 0.14183 | 0.66936 | 0.46885 | 0.0013415 | 0.02613 | 0.87345 | 0.4674 | 0.5326 | 0.052419 | 19.8587 | 501.2226 | 171.8478 | 217.0358 | 1971.1003 | 1437.9338 | 0.016092
3377.8477 | 0.0017991 | 0.074999 | 44.45 | 0.034659 | 1.2959 | 0.8859 | 0.77822 | 0.12503 | 0.14114 | 0.66607 | 0.46154 | 0.0013397 | 0.02747 | 0.90073 | 0.49136 | 0.50864 | 0.055107 | 23.2063 | 585.714 | 200.8162 | 253.6216 | 2303.3698 | 1680.3272 | 0.014547
3931.1912 | 0.0018558 | 0.076855 | 45.7833 | 0.029611 | 1.5009 | 0.88375 | 0.77814 | 0.12414 | 0.14047 | 0.66292 | 0.45431 | 0.0014099 | 0.028879 | 0.90794 | 0.51658 | 0.48342 | 0.057935 | 27.1622 | 685.5598 | 235.0491 | 296.8561 | 2696.0217 | 1966.7699 | 0.013141
4571.1865 | 0.0017974 | 0.078653 | 47.2167 | 0.025297 | 1.7356 | 0.8816 | 0.77804 | 0.12328 | 0.13983 | 0.65992 | 0.44723 | 0.0013678 | 0.030247 | 0.95543 | 0.54105 | 0.45895 | 0.060679 | 31.7947 | 802.4817 | 275.1366 | 347.4848 | 3155.8271 | 2302.2017 | 0.011836
5319.0459 | 0.001977 | 0.08063 | 48.5833 | 0.021571 | 2.0065 | 0.87945 | 0.77792 | 0.12244 | 0.13923 | 0.65705 | 0.44024 | 0.0015605 | 0.031808 | 1.0131 | 0.56896 | 0.43104 | 0.06381 | 37.2864 | 941.088 | 322.6587 | 407.5031 | 3700.9079 | 2699.8426 | 0.010697
6190.3779 | 0.0020742 | 0.082704 | 49.9 | 0.018366 | 2.3178 | 0.87728 | 0.77779 | 0.12163 | 0.13865 | 0.65433 | 0.43334 | 0.0016718 | 0.03348 | 1.1644 | 0.59886 | 0.40114 | 0.067164 | 43.7926 | 1105.3006 | 378.9602 | 478.6092 | 4346.6877 | 3170.9443 | 0.0096741
7200.5039 | 0.0024419 | 0.085146 | 51.2333 | 0.015623 | 2.6729 | 0.87512 | 0.77763 | 0.12086 | 0.13811 | 0.6518 | 0.42658 | 0.0020583 | 0.035538 | 1.1591 | 0.63568 | 0.36432 | 0.071293 | 51.4825 | 1299.3897 | 445.505 | 562.6522 | 5109.9594 | 3727.7573 | 0.0088283
8379.8486 | 0.0019139 | 0.08706 | 52.6 | 0.013258 | 3.0798 | 0.87294 | 0.77745 | 0.12011 | 0.1376 | 0.64936 | 0.4199 | 0.0015385 | 0.037076 | 1.1848 | 0.6632 | 0.3368 | 0.074379 | 60.6642 | 1531.1298 | 524.9588 | 662.9987 | 6021.297 | 4392.5855 | 0.0079142
9749.3398 | 0.0021491 | 0.089209 | 53.9833 | 0.011232 | 3.5424 | 0.87074 | 0.77723 | 0.11938 | 0.1371 | 0.64703 | 0.41333 | 0.0017845 | 0.038861 | 1.1635 | 0.69512 | 0.30488 | 0.077959 | 71.6066 | 1807.3112 | 619.6496 | 782.5887 | 7107.4036 | 5184.9092 | 0.0071299
11343.584 | 0.0023201 | 0.091529 | 55.4 | 0.0094921 | 4.0678 | 0.86854 | 0.77699 | 0.11867 | 0.13663 | 0.6448 | 0.40687 | 0.001965 | 0.040826 | 1.1937 | 0.73027 | 0.26973 | 0.081901 | 84.733 | 2138.6128 | 733.2387 | 926.0465 | 8410.275 | 6135.3646 | 0.0064377
13198.2168 | 0.0020246 | 0.093553 | 56.85 | 0.0079996 | 4.662 | 0.8663 | 0.7767 | 0.11796 | 0.13617 | 0.64262 | 0.40051 | 0.0016729 | 0.042499 | 1.2116 | 0.76019 | 0.23981 | 0.085257 | 100.5423 | 2537.6312 | 870.045 | 1098.8265 | 9979.4485 | 7280.0895 | 0.0057598
15356.5049 | 0.0022166 | 0.09577 | 58.35 | 0.0067197 | 5.3314 | 0.86405 | 0.77636 | 0.11726 | 0.13571 | 0.64047 | 0.39424 | 0.0018671 | 0.044366 | 1.1605 | 0.79359 | 0.20641 | 0.089003 | 119.692 | 3020.96 | 1035.7577 | 1308.1141 | 11880.1799 | 8666.6886 | 0.0051678
17866.8398 | 0.0020847 | 0.097855 | 59.9333 | 0.0056237 | 6.0818 | 0.86176 | 0.77597 | 0.11655 | 0.13525 | 0.6383 | 0.38808 | 0.0017322 | 0.046098 | 1.1391 | 0.82458 | 0.17542 | 0.092478 | 143.0188 | 3609.7142 | 1237.6163 | 1563.0521 | 14195.5053 | 10355.7375 | 0.0046151
20786.8223 | 0.0019365 | 0.099791 | 61.5 | 0.0046861 | 6.9185 | 0.85943 | 0.77552 | 0.11583 | 0.13477 | 0.63605 | 0.38201 | 0.0015749 | 0.047673 | 1.0635 | 0.85275 | 0.14725 | 0.095637 | 171.6357 | 4331.9893 | 1485.2535 | 1875.8064 | 17035.9129 | 12427.8381 | 0.0041023
24186.2402 | 0.0019006 | 0.10169 | 62.8667 | 0.0038844 | 7.847 | 0.85704 | 0.77499 | 0.11507 | 0.13427 | 0.63365 | 0.37604 | 0.0015239 | 0.049197 | 0.96032 | 0.88 | 0.12 | 0.098694 | 207.057 | 5226.0036 | 1791.7727 | 2262.9259 | 20551.6995 | 14992.6332 | 0.0036384
28143.6953 | 0.0016653 | 0.10336 | 64.15 | 0.0032005 | 8.8706 | 0.8546 | 0.77438 | 0.11427 | 0.13371 | 0.63102 | 0.37016 | 0.0012647 | 0.050461 | 0.91259 | 0.90263 | 0.097374 | 0.10123 | 251.305 | 6342.7997 | 2174.6742 | 2746.5128 | 24943.5942 | 18196.5564 | 0.0032072
32721.502 | 0.0017795 | 0.10514 | 65.4167 | 0.0026216 | 9.9841 | 0.8521 | 0.77366 | 0.11341 | 0.1331 | 0.62812 | 0.3644 | 0.001352 | 0.051813 | 0.85933 | 0.92681 | 0.073191 | 0.10394 | 306.7917 | 7743.2516 | 2654.8291 | 3352.9263 | 30450.9893 | 22214.2463 | 0.0028324
38059.875 | 0.0017458 | 0.10688 | 66.6833 | 0.0021291 | 11.1961 | 0.84952 | 0.77284 | 0.11248 | 0.1324 | 0.62484 | 0.35871 | 0.0012794 | 0.053093 | 0.79149 | 0.94969 | 0.050306 | 0.10651 | 377.762 | 9534.5041 | 3268.9728 | 4128.5614 | 37495.2408 | 27353.0855 | 0.0024953
44288.8477 | 0.0014758 | 0.10836 | 67.95 | 0.0017118 | 12.5047 | 0.84683 | 0.77187 | 0.11144 | 0.13159 | 0.62103 | 0.35309 | 0.00095736 | 0.05405 | 0.68016 | 0.96682 | 0.033182 | 0.10843 | 469.8422 | 11858.5566 | 4065.7908 | 5134.9056 | 46634.773 | 34020.4492 | 0.002183
51540.125 | 0.0014344 | 0.10979 | 69.2167 | 0.0013612 | 13.9014 | 0.84402 | 0.77074 | 0.11027 | 0.13065 | 0.61658 | 0.34757 | 0.00085344 | 0.054904 | 0.61868 | 0.98208 | 0.017916 | 0.11014 | 590.8869 | 14913.6572 | 5113.2539 | 6457.803 | 58649.2137 | 42785.0821 | 0.0019055
59963.8359 | 0.0016542 | 0.11145 | 70.5 | 0.0010689 | 15.3748 | 0.84108 | 0.76943 | 0.10896 | 0.12955 | 0.61139 | 0.34213 | 0.0010016 | 0.055905 | 0 | 1 | 0 | 0.11215 | 752.4267 | 18990.8331 | 6511.1428 | 8223.2719 | 74683.0514 | 54481.8982 | 0.0016677

## E20 Summary
|  | Sample Image Not Available | Data Summary |  |  | Pore Throat Radius Histogram
|  |  | Sample Weight | 2.006 | g | Porosity < 10 nm | 3.681 | %
|  |  | Intrusion Pressure | 22 | psia | Porosity 10-100 nm | 5.0864 | %
|  |  | Intrusion Porosity | 11.2152 | % | Porosity 100-1000 nm | 4.6602 | %
Well | OCS Y-0243 Falcon 1 |  | Total Porosity | 21.1894 | % | Porosity 1000-10000 nm | 4.5381 | %
Sample ID | E20 |  | Bulk Density | 2.0061 | g/cc | Porosity > 100000 nm | 3.2238 | %
Sample Depth, ft | 4470 |  | Grain Density | 2.5759 | g/cc | Porosity >= 10 nm | 17.5084 | %
Sample Type | Cuttings |  | Permeability to Air (Swanson) | 0.87002 | mD | Porosity >= 20 nm | 15.8561 | %
Sample Material | +50 Mesh |  | Permeability to Air (500 psi) | 0.49297 | mD | Porosity >= 40 nm | 14.4032 | %
Sample Cleaning | Solvent |  | Permeability to Air (1500 psi) | 0.44139 | mD | Median Pore Throat Radius | 0.034659 | µm