## SUMMARY
AROMATIC GCMS
Company: |  | ConocoPhillips | [19 empty] | Client ID: | [5 empty] | US197936
Country: |  | UNITED STATES | [19 empty] | Project #: | [5 empty] | BH-93217
Basin: | [21 empty] | Lab ID: | [5 empty] | CP357050
Lease: |  | IKPIKPUK #1 | [19 empty] | Sample Type: | [5 empty] | Cutting
Block: | [21 empty] | Sampling Date: | [5 empty] | Sep 22 2016 12:00AM
Field: | [21 empty] | Formation:
Well Name: |  | IKPIKPUK #1 | [19 empty] | Geologic Age:
Latitude: |  | 69.8266983 | [19 empty] | Top Depth: | [5 empty] | 6890.00 FT
Longitude: |  | -155.89900208 | [19 empty] | Bottom Depth: | [5 empty] | 6920.00 FT
Preparation: |  | MPLC | [19 empty] | GCMS Method: | [5 empty] | M17B
m/z 253: Monoaromatic steroids | [21 empty] | M1170117.D |  |  | RATIOS (on Areas)1 | [8 empty] | Appl2 |  |  | TEV3
Mono- (MAS) and Triaromatic Steroids (TAS)
[25 empty] | (C20+C21)/S TAS | [8 empty] | M |  |  | 1.0 (1.3%)
[25 empty] | TAS #1 20/20+27 | [8 empty] | M
[25 empty] | TAS #2 21/21+28 | [8 empty] | M
[25 empty] | %26 TAS | [5 empty] | 15.8934 |  |  | D
[25 empty] | %27 TAS | [5 empty] | 41.2919 |  |  | D
[25 empty] | %28 TAS | [5 empty] | 42.8147 |  |  | D
[25 empty] | %29 TAS | [8 empty] | D
[25 empty] | C28/C26 20S TAS | [5 empty] | 3.4903
[25 empty] | C28/C27 20R TAS | [5 empty] | 1.0369
Dia/Regular C27 MAS
[25 empty] | %27 MAS | [8 empty] | D
m/z 231: Triaromatic steroids | [21 empty] | M1170117.D |  |  | %28 MAS | [8 empty] | D
[25 empty] | %29 MAS | [8 empty] | D
[25 empty] | (C21+C22)/S MAS | [8 empty] | M |  |  | 1.0 (1.3%)
[25 empty] | TAS/(MAS+TAS) | [5 empty] | 1 |  |  | M
[25 empty] | TA28/(TA28+MA29) | [5 empty] | 1 |  |  | M |  |  | 1.0 (0.8%)
Triaromatic Methylsteroids
[25 empty] | Dinosteroid Index | [8 empty] | A
[25 empty] | C4/C3+C4 Mester | [8 empty] | A
Phenanthrenes, Naphthalenes, and Dibenzothiophenes
[25 empty] | MPI-1 | [5 empty] | 0.83232 |  |  | M
[25 empty] | Rc(a) if Ro < 1.3 (Ro%) | [5 empty] | 0.86939 |  |  | M
m/z 245 Triaromatic Methylsteroids | [21 empty] | M1170117.D |  |  | Rc(b) if Ro > 1.3 (Ro%) | [5 empty] | 1.8006 |  |  | M
[25 empty] | MPI-2 | [5 empty] | 1.021 |  |  | M
[25 empty] | DNR-1 | [5 empty] | 4.3595 |  |  | M
[25 empty] | DNR-2 | [5 empty] | 1.4935 |  |  | M
[25 empty] | TNR1 | [5 empty] | 0.75942 |  |  | M
[25 empty] | TDE-1 | [8 empty] | M
[25 empty] | TDE-2 | [8 empty] | M
[25 empty] | MDR | [5 empty] | 4.355 |  |  | M
[25 empty] | Rm (Ro%) | [5 empty] | 0.83226 |  |  | M
[25 empty] | MDR23 | [5 empty] | 2.2938 |  |  | M
[25 empty] | MDR1 | [5 empty] | 0.80438 |  |  | M
[25 empty] | DBT/Phenanthrene | [5 empty] | 0.14203 |  |  | D
1Definition and utility of the ratios can be found on our website www.brilabs.com
2A=Source Age; D=Depositional environment; M= Maturity
3Thermal equilibrium value of the biomarker ratio and in brackets the approximate VR value at which this value is reached
Company: |  |  |  | ConocoPhillips | [22 empty] | Client ID: |  |  | US197936
Well Name: |  |  |  | IKPIKPUK #1 | [22 empty] | Project #: |  |  | BH-93217
Depth: |  |  |  | 6890.00 - 6920.00 FT | [22 empty] | Lab ID: |  |  | CP357050
Sampling Point: | [26 empty] | File Name: |  |  | M1170117.D
| Peak |  | Compound | [22 empty] | Ret. | [6 empty] | ppm |  |  | ppm
Ion | Label |  | Name | [22 empty] | Time |  | Area |  | Height |  |  | (Area) |  |  | (Hght)
230 | OTP |  | Ortho-terphenyl (internal standard) | [21 empty] | 74.967 |  | 154019 |  | 32152 |  |  | 300 |  |  | 300
92 | 16AB |  | C16 Alkyl Benzene | [21 empty] | 66.698 |  | 2337 |  | 492 |  |  | 4.552 |  |  | 4.591
92 | 17AB |  | C17 Alkyl Benzene | [21 empty] | 71.536 |  | 2693 |  | 700 |  |  | 5.245 |  |  | 6.531
92 | 18AB |  | C18 Alkyl Benzene | [21 empty] | 75.741 |  | 3457 |  | 712 |  |  | 6.734 |  |  | 6.643
92 | 1THIO92 |  | Dimethyl dibenzothiophene 1
92 | 2THIO92 |  | Dimethyl dibenzothiophene 2
92 | 19AB |  | C19 Alkyl Benzene | [21 empty] | 79.471 |  | 3156 |  | 663 |  |  | 6.147 |  |  | 6.186
92 | 20AB |  | C20 Alkyl Benzene | [21 empty] | 82.919 |  | 2982 |  | 691 |  |  | 5.808 |  |  | 6.447
92 | 21AB |  | C21 Alkyl Benzene | [21 empty] | 86.121 |  | 2447 |  | 516 |  |  | 4.766 |  |  | 4.815
92 | 22AB |  | C22 Alkyl Benzene | [21 empty] | 89.147 |  | 2055 |  | 331 |  |  | 4.003 |  |  | 3.088
92 | 23AB |  | C23 Alkyl Benzene | [21 empty] | 92.014 |  | 1785 |  | 399 |  |  | 3.477 |  |  | 3.723
92 | PHYBz |  | Phytanyl Benzene
92 | 24AB |  | C24 Alkyl Benzene | [21 empty] | 94.741 |  | 1347 |  | 368 |  |  | 2.624 |  |  | 3.434
92 | 25AB |  | C25 Alkyl Benzene | [21 empty] | 97.31 |  | 1497 |  | 235 |  |  | 2.916 |  |  | 2.193
92 | 26AB |  | C26 Alkyl Benzene | [21 empty] | 99.861 |  | 968 |  | 368 |  |  | 1.885 |  |  | 3.434
106 | 16ATM |  | C16 Alkyl Toluene (meta) | [21 empty] | 65.924 |  | 2266 |  | 461 |  |  | 4.414 |  |  | 4.301
106 | 16ATO |  | C16 Alkyl Toluene (ortho) | [21 empty] | 66.892 |  | 2328 |  | 434 |  |  | 4.535 |  |  | 4.05
106 | 17ATM |  | C17 Alkyl Toluene (meta) | [21 empty] | 70.85 |  | 2950 |  | 535 |  |  | 5.746 |  |  | 4.992
106 | 17ATO |  | C17 Alkyl Toluene (ortho) | [21 empty] | 71.677 |  | 3104 |  | 545 |  |  | 6.046 |  |  | 5.085
106 | 18ATM |  | C18 Alkyl Toluene (meta) | [21 empty] | 75.073 |  | 3332 |  | 579 |  |  | 6.49 |  |  | 5.402
106 | 18ATO |  | C18 Alkyl Toluene (ortho) | [21 empty] | 75.864 |  | 3164 |  | 615 |  |  | 6.163 |  |  | 5.738
106 | 1THIO106 |  | Dimethyl dibenzothiophene 1
106 | 2THIO106 |  | Dimethyl dibenzothiophene 2
106 | 19ATM |  | C19 Alkyl Toluene (meta) | [21 empty] | 78.855 |  | 3019 |  | 781 |  |  | 5.88 |  |  | 7.287
106 | 19ATO |  | C19 Alkyl Toluene (ortho) | [21 empty] | 79.594 |  | 3031 |  | 609 |  |  | 5.904 |  |  | 5.682
106 | 20ATM |  | C20 Alkyl Toluene (meta) | [21 empty] | 82.321 |  | 2316 |  | 552 |  |  | 4.511 |  |  | 5.151
106 | 20ATO |  | C20 Alkyl Toluene (ortho) | [21 empty] | 83.042 |  | 2312 |  | 677 |  |  | 4.503 |  |  | 6.317
106 | 21ATM |  | C21 Alkyl Toluene (meta) | [21 empty] | 85.54 |  | 2343 |  | 541 |  |  | 4.564 |  |  | 5.048
106 | 21ATO |  | C21 Alkyl Toluene (ortho) | [21 empty] | 86.244 |  | 2752 |  | 563 |  |  | 5.36 |  |  | 5.253
106 | 22ATM |  | C22 Alkyl Toluene (meta) | [21 empty] | 88.566 |  | 1954 |  | 736 |  |  | 3.806 |  |  | 6.867
106 | 22ATO |  | C22 Alkyl Toluene (ortho) | [21 empty] | 89.27 |  | 2051 |  | 433 |  |  | 3.995 |  |  | 4.04
106 | 23ATM |  | C23 Alkyl Toluene (meta) | [21 empty] | 91.434 |  | 1422 |  | 332 |  |  | 2.77 |  |  | 3.098
106 | 23ATO |  | C23 Alkyl Toluene (ortho) | [21 empty] | 92.138 |  | 931 |  | 265 |  |  | 1.813 |  |  | 2.473
106 | 24ATM |  | C24 Alkyl Toluene (meta) | [21 empty] | 94.196 |  | 1614 |  | 411 |  |  | 3.144 |  |  | 3.835
106 | 24ATO |  | C24 Alkyl Toluene (ortho) | [21 empty] | 94.847 |  | 1105 |  | 228 |  |  | 2.152 |  |  | 2.127
106 | PHYTL |  | Phytanyl Toluene | [21 empty] | 95.867 |  | 1799 |  | 347 |  |  | 3.504 |  |  | 3.238
106 | 25ATM |  | C25 Alkyl Toluene (meta) | [21 empty] | 96.764 |  | 1167 |  | 293 |  |  | 2.273 |  |  | 2.734
106 | 25ATO |  | C25 Alkyl Toluene (ortho) | [21 empty] | 97.503 |  | 948 |  | 235 |  |  | 1.847 |  |  | 2.193
106 | 26ATM |  | C26 Alkyl Toluene (meta)
106 | 26ATO |  | C26 Alkyl Toluene (ortho)
134 | 15AI |  | C15 Aryl Isoprenoids | [21 empty] | 60.805 |  | 965 |  | 259 |  |  | 1.88 |  |  | 2.417
134 | 16AI |  | C16 Aryl Isoprenoids | [21 empty] | 65.977 |  | 602 |  | 156 |  |  | 1.173 |  |  | 1.456
134 | 17AI |  | C17 Aryl Isoprenoids
134 | 18AI |  | C18 Aryl Isoprenoids | [21 empty] | 74.809 |  | 1888 |  | 330 |  |  | 3.677 |  |  | 3.079
134 | 19AI |  | C19 Aryl Isoprenoids | [21 empty] | 77.113 |  | 1848 |  | 418 |  |  | 3.6 |  |  | 3.9
134 | 20AI |  | C20 Aryl Isoprenoids | [21 empty] | 80.931 |  | 3215 |  | 621 |  |  | 6.262 |  |  | 5.794
134 | 21AI |  | C21 Aryl Isoprenoids | [21 empty] | 83.746 |  | 1028 |  | 330 |  |  | 2.002 |  |  | 3.079
134 | 22AI |  | C22 Aryl Isoprenoids | [21 empty] | 86.649 |  | 559 |  | 255 |  |  | 1.089 |  |  | 2.379
134 | ISOR |  | Isorenieratane
Company: |  |  |  | ConocoPhillips | [22 empty] | Client ID: |  |  | US197936
Well Name: |  |  |  | IKPIKPUK #1 | [22 empty] | Project #: |  |  | BH-93217
Depth: |  |  |  | 6890.00 - 6920.00 FT | [22 empty] | Lab ID: |  |  | CP357050
Sampling Point: | [26 empty] | File Name: |  |  | M1170117.D
| Peak |  | Compound | [22 empty] | Ret. | [6 empty] | ppm |  |  | ppm
Ion | Label |  | Name | [22 empty] | Time |  | Area |  | Height |  |  | (Area) |  |  | (Hght)
142 | 2MN |  | 2-Methylnaphthalene | [21 empty] | 37.987 |  | 945 |  | 120 |  |  | 1.841 |  |  | 1.12
142 | 1MN |  | 1-Methylnaphthalene | [21 empty] | 39.183 |  | 456 |  | 76 |  |  | 0.888 |  |  | 0.709
149 | MTTC578 |  | 5,7,8,-triMe-MTTChroman
156 | 2EN |  | 2-Ethylnaphthalene
156 | 1EN |  | 1-Ethylnaphthalene
156 | 26DMN |  | 2,6-Dimethylnaphthalene | [21 empty] | 47.047 |  | 885 |  | 175 |  |  | 1.724 |  |  | 1.633
156 | 27DMN |  | 2,7-Dimethylnaphthalene | [21 empty] | 47.188 |  | 837 |  | 131 |  |  | 1.63 |  |  | 1.222
156 | 1317DMN |  | 1,3 & 1,7-Dimethylnaphthalenes | [21 empty] | 48.156 |  | 2150 |  | 237 |  |  | 4.188 |  |  | 2.211
156 | 16DMN |  | 1,6-Dimethylnaphthalene | [21 empty] | 48.384 |  | 1842 |  | 205 |  |  | 3.588 |  |  | 1.913
156 | 23DMN |  | 2,3-Dimethylnaphthalene | [21 empty] | 49.669 |  | 619 |  | 83 |  |  | 1.206 |  |  | 0.774
156 | 14DMN |  | 1,4-Dimethylnaphthalene | [21 empty] | 49.739 |  | 534 |  | 125 |  |  | 1.04 |  |  | 1.166
156 | 15DMN |  | 1,5-Dimethylnaphthalene | [21 empty] | 49.827 |  | 395 |  | 121 |  |  | 0.769 |  |  | 1.129
156 | 12DMN |  | 1,2-Dimethylnaphthalene | [21 empty] | 50.777 |  | 269 |  | 53 |  |  | 0.524 |  |  | 0.495
161 | MTTC8 |  | 8-Me-MTTChroman
168 | 2MBP |  | 2-Methylbiphenyl
168 | DPM |  | Diphenylmethane
168 | 3MBP |  | 3-Methylbiphenyl | [21 empty] | 53.275 |  | 2418 |  | 376 |  |  | 4.71 |  |  | 3.508
168 | 4MBP |  | 4-Methylbiphenyl | [21 empty] | 53.926 |  | 1366 |  | 226 |  |  | 2.661 |  |  | 2.109
168 | DBF |  | Dibenzofuran
170 | BB_EMN |  | Ethyl-methyl-Naphthalene | [21 empty] | 55.087 |  | 594 |  | 135 |  |  | 1.157 |  |  | 1.26
170 | AB_EMN |  | Ethyl-methyl-Naphthalene | [21 empty] | 56.266 |  | 688 |  | 162 |  |  | 1.34 |  |  | 1.512
170 | 137TMN |  | 1,3,7-Trimethylnaphthalene | [21 empty] | 56.758 |  | 1994 |  | 261 |  |  | 3.884 |  |  | 2.435
170 | 136TMN |  | 1,3,6-Trimethylnaphthalene | [21 empty] | 57.093 |  | 2849 |  | 425 |  |  | 5.549 |  |  | 3.966
170 | 146135T |  | (1,4,6+1,3,5)-Trimethylnaphthalenes | [21 empty] | 58.183 |  | 2681 |  | 379 |  |  | 5.222 |  |  | 3.536
170 | 236TMN |  | 2,3,6-Trimethylnaphthalene | [21 empty] | 58.465 |  | 2036 |  | 323 |  |  | 3.966 |  |  | 3.014
170 | 127TMN |  | 1,2,7-Trimethylnaphthalene
170 | 167126T |  | (1,6,7+1,2,6)-Trimethylnaphthalenes | [21 empty] | 59.415 |  | 2106 |  | 397 |  |  | 4.102 |  |  | 3.704
170 | 124TMN |  | 1,2,4-Trimethylnaphthalene
170 | 125TMN |  | 1,2,5-Trimethylnaphthalene | [21 empty] | 60.734 |  | 1450 |  | 176 |  |  | 2.824 |  |  | 1.642
178 | PHEN |  | Phenanthrene | [21 empty] | 70.252 |  | 21523 |  | 3719 |  |  | 41.923 |  |  | 34.701
184 | 1357 |  | 1,3,5,7-Tetramethylnaphthalene | [21 empty] | 64.693 |  | 1212 |  | 216 |  |  | 2.361 |  |  | 2.015
184 | 1367 |  | 1,3,6,7-Tetramethylnaphthalene | [21 empty] | 65.854 |  | 1685 |  | 472 |  |  | 3.282 |  |  | 4.404
184 | 1247 |  | (1,2,4,7+1,2,4,6+1,4,6,7)-Tetramethylnaphthalenes | [21 empty] | 66.61 |  | 1480 |  | 207 |  |  | 2.883 |  |  | 1.931
184 | 1257 |  | 1,2,5,7-Tetramethylnaphthalene | [21 empty] | 66.769 |  | 1100 |  | 206 |  |  | 2.143 |  |  | 1.922
184 | 2367 |  | 2,3,6,7-Tetramethylnaphthalene
184 | 1267 |  | 1,2,6,7-Tetramethylnaphthalene
184 | 1237 |  | 1,2,3,7-Tetramethylnaphthalene
184 | 1236 |  | 1,2,3,6-Tetramethylnaphthalene | [21 empty] | 68.035 |  | 688 |  | 136 |  |  | 1.34 |  |  | 1.269
184 | 1256 |  | 1,2,5,6-Tetramethylnaphthalene | [21 empty] | 68.739 |  | 1500 |  | 234 |  |  | 2.922 |  |  | 2.183
184 | DBT |  | Dibenzothiophene | [21 empty] | 68.985 |  | 3057 |  | 537 |  |  | 5.954 |  |  | 5.011
191 | BH32 |  | C32 Benzohopane
191 | BH33 |  | C33 Benzohopane
191 | BH34 |  | C34 Benzohopane
191 | BH35 |  | C35 Benzohopane
192 | 3MP |  | 3-Methylphenanthrene | [21 empty] | 75.178 |  | 13843 |  | 2674 |  |  | 26.964 |  |  | 24.95
192 | 2MP |  | 2-Methylphenanthrene | [21 empty] | 75.372 |  | 21959 |  | 3451 |  |  | 42.772 |  |  | 32.2
192 | 9MP |  | 9-Methylphenanthrene | [21 empty] | 76.04 |  | 21480 |  | 3604 |  |  | 41.839 |  |  | 33.628
192 | 1MP |  | 1-Methylphenanthrene | [21 empty] | 76.234 |  | 21519 |  | 3512 |  |  | 41.915 |  |  | 32.769
Company: |  |  |  | ConocoPhillips | [22 empty] | Client ID: |  |  | US197936
Well Name: |  |  |  | IKPIKPUK #1 | [22 empty] | Project #: |  |  | BH-93217
Depth: |  |  |  | 6890.00 - 6920.00 FT | [22 empty] | Lab ID: |  |  | CP357050
Sampling Point: | [26 empty] | File Name: |  |  | M1170117.D
| Peak |  | Compound | [22 empty] | Ret. | [6 empty] | ppm |  |  | ppm
Ion | Label |  | Name | [22 empty] | Time |  | Area |  | Height |  |  | (Area) |  |  | (Hght)
198 | CAD |  | Cadalene
198 | 12467PMN |  | 1,2,4,6,7-Pentamethylnaphthalene
198 | 12357PMN |  | 1,2,3,5,7-Pentamethylnaphthalene
198 | 4MDBT |  | 4 Methyl Dibenzothiophene | [21 empty] | 73.524 |  | 10709 |  | 1576 |  |  | 20.859 |  |  | 14.705
198 | 23MDBT |  | 2 & 3 Methyl Dibenzothiophenes | [21 empty] | 74.298 |  | 7012 |  | 1141 |  |  | 13.658 |  |  | 10.646
198 | 1MDBT |  | 1 Methyl Dibenzothiophene | [21 empty] | 75.108 |  | 2459 |  | 537 |  |  | 4.79 |  |  | 5.011
206 | 36DMP |  | 3,6-Dimethylphenanthrene | [21 empty] | 79.418 |  | 4081 |  | 699 |  |  | 7.949 |  |  | 6.522
206 | 26DMP |  | 2,6-Dimethylphenanthrene | [21 empty] | 79.682 |  | 7601 |  | 1543 |  |  | 14.805 |  |  | 14.397
206 | 27DMP |  | 2,7-Dimethylphenanthrene | [21 empty] | 79.752 |  | 7479 |  | 1219 |  |  | 14.568 |  |  | 11.374
206 | 39DMP |  | (3,9+3,10+2,10+1,3)-Dimethylphenanthrenes | [21 empty] | 80.28 |  | 32022 |  | 4869 |  |  | 62.373 |  |  | 45.431
206 | 29DMP |  | (2,9+1,6)-Dimethylphenanthrenes | [21 empty] | 80.491 |  | 18038 |  | 2709 |  |  | 35.135 |  |  | 25.277
206 | 17DMP |  | 1,7-Dimethylphenanthrene | [21 empty] | 80.632 |  | 19829 |  | 3364 |  |  | 38.623 |  |  | 31.388
206 | 23DMP |  | 2,3-Dimethylphenanthrene | [21 empty] | 80.896 |  | 6396 |  | 1197 |  |  | 12.458 |  |  | 11.169
206 | 19DMP |  | 1,9-Dimethylphenanthrene | [21 empty] | 81.019 |  | 8374 |  | 1641 |  |  | 16.311 |  |  | 15.312
206 | 18DMP |  | 1,8-Dimethylphenanthrene | [21 empty] | 81.459 |  | 3480 |  | 647 |  |  | 6.778 |  |  | 6.037
206 | 12DMP |  | 1,2-Dimethylphenanthrene | [21 empty] | 81.951 |  | 3357 |  | 657 |  |  | 6.539 |  |  | 6.13
206 | 9_10DMP |  | 9,10-Dimethylphenanthrene
212 | DMDBT |  | Dimethyldibenzothiophene | Dimethyldibenzothiophene | Dimethyldibenzothiophene | Dimethyldibenzothiophene | Dimethyldibenzothiophene | Dimethyldibenzothiophene | Dimethyldibenzothiophene | Dimethyldibenzothiophene | Dimethyldibenzothiophene | Dimethyldibenzothiophene | Dimethyldibenzothiophene | Dimethyldibenzothiophene | Dimethyldibenzothiophene | Dimethyldibenzothiophene | Dimethyldibenzothiophene | Dimethyldibenzothiophene | Dimethyldibenzothiophene | Dimethyldibenzothiophene | Dimethyldibenzothiophene | Dimethyldibenzothiophene | Dimethyldibenzothiophene | Dimethyldibenzothiophene
219 | RET |  | Retene | [21 empty] | 86.209 |  | 33598 |  | 5802 |  |  | 65.443 |  |  | 54.137
226 | TMDBT |  | Trimethyldibenzothiophene | Trimethyldibenzothiophene | Trimethyldibenzothiophene | Trimethyldibenzothiophene | Trimethyldibenzothiophene | Trimethyldibenzothiophene | Trimethyldibenzothiophene | Trimethyldibenzothiophene | Trimethyldibenzothiophene | Trimethyldibenzothiophene | Trimethyldibenzothiophene | Trimethyldibenzothiophene | Trimethyldibenzothiophene | Trimethyldibenzothiophene | Trimethyldibenzothiophene | Trimethyldibenzothiophene | Trimethyldibenzothiophene | Trimethyldibenzothiophene | Trimethyldibenzothiophene | Trimethyldibenzothiophene | Trimethyldibenzothiophene | Trimethyldibenzothiophene | 81.599 |  | 57222 |  | 1589 |  |  | 111.458 |  |  | 14.826
231 | 231A20 |  | C20 Triaromatic Steroid
231 | 231B21 |  | C21 Triaromatic
231 | 231C26 |  | C26 20S Triaromatic | [21 empty] | 103.995 |  | 1336 |  | 289 |  |  | 2.602 |  |  | 2.697
231 | 231D26 |  | C27 20S & C26 20R Triaromatic | [21 empty] | 105.578 |  | 4798 |  | 824 |  |  | 9.346 |  |  | 7.688
231 | TADMD1 |  | C28 23,24-Cholestane Triaromatic
231 | TADMD2 |  | C28 23,24-Cholestane Triaromatic
231 | 231E28 |  | C28 20S Triaromatic | [21 empty] | 106.933 |  | 4663 |  | 630 |  |  | 9.083 |  |  | 5.878
231 | 231F27 |  | C27 20R Triaromatic | [21 empty] | 107.549 |  | 3471 |  | 447 |  |  | 6.761 |  |  | 4.171
231 | TADMD3 |  | C28 23,24-Cholestane Triaromatic
231 | C29TA1 |  | C29 Triaromatic
231 | C29TA2 |  | C29 Triaromatic
231 | TADMD4 |  | C28 23,24-Cholestane Triaromatic
231 | 231G28 |  | C28 20R Triaromatic | [21 empty] | 109.132 |  | 3599 |  | 781 |  |  | 7.01 |  |  | 7.287
231 | TADMD5 |  | C28 23,24-Cholestane Triaromatic
231 | C29TA3 |  | C29 Triaromatic
245 | C3S |  | C27 20S 3-Methyl Triaromatic Steroid
245 | C4S |  | C27 20S 4-Methyl Triaromatic Steroid
245 | E2S |  | C28 20S 2-Methyl Triaromatic Steroid
245 | E3SC3R |  | C28 20S 3-Methyl & C27 20R 3-Methyl TAS
245 | E4SC4R |  | C28 20S 4-Methyl & C27 20R 4-Methyl TAS
245 | S2S |  | C29 20S 2-Methyl Triaromatic Steroid
245 | DA |  | Triaromatic Dinosteroid a
245 | S3S |  | C29 20S 3-Methyl Triaromatic Steroid
245 | DB |  | Triaromatic Dinosteroid b
245 | S4SE2R |  | C29 20S 4-Methyl & C28 20R 2-Methyl TAS
245 | E3R |  | C28 20R 3-Methyl Triaromatic Steroid
245 | E4R |  | C28 20R 4-Methyl Triaromatic Steroid
245 | DC |  | Triaromatic Dinosteroid c
245 | DD |  | Triaromatic Dinosteroid d
Company: |  |  |  | ConocoPhillips | [22 empty] | Client ID: |  |  | US197936
Well Name: |  |  |  | IKPIKPUK #1 | [22 empty] | Project #: |  |  | BH-93217
Depth: |  |  |  | 6890.00 - 6920.00 FT | [22 empty] | Lab ID: |  |  | CP357050
Sampling Point: | [26 empty] | File Name: |  |  | M1170117.D
| Peak |  | Compound | [22 empty] | Ret. | [6 empty] | ppm |  |  | ppm
Ion | Label |  | Name | [22 empty] | Time |  | Area |  | Height |  |  | (Area) |  |  | (Hght)
245 | S2R |  | C29 20R 2-Methyl Triaromatic Steroid
245 | S3R |  | C29 20R 3-Methyl Triaromatic Steroid
245 | DE |  | Triaromatic Dinosteroid e
245 | S4R |  | C29 20R 4-Methyl Triaromatic Steroid
245 | DF |  | Triaromatic Dinosteroid f
253 | S253A |  | C21 Ring-C Monoaromatic Steroid
253 | S253B |  | C22 Monoaromatic steroid
253 | S253C |  | C27 Reg 5b(H),10b(CH3) 20S
253 | S253D |  | C27 Dia 10b(H),5b(CH3) 20S
253 | S253E |  | C27 Dia10bH,5bCH3 20R+Reg5bH,10bCH3 20R
253 | S253F |  | C27 Reg 5a(H),10b(CH3) 20S
253 | S253G |  | C28 Dia 10aH,5aCH3 20s+Reg5bH,10bCH3 20S
253 | S253H |  | C27 Reg 5a(H),10b(CH3) 20R
253 | S253I |  | C28 Reg 5a(H),10b(CH3) 20S
253 | S253J |  | C28 Dia 10aH,5aCH3 20R+Reg5bH,10bCH3 20R
253 | S253K |  | C29 Dia 10bH,5bCH3 20S+Reg5bH,10bCH3 20S
253 | S253L |  | C29 Reg 5a(H),10b(CH3) 20S
253 | S253M |  | C28 Reg 5a(H),10b(CH3) 20R
253 | S253N |  | C29 Dia 10bH,5bCH3 20R+Reg5bH,10bCH3 20R
253 | S253O |  | C29 Reg 5a(H),10b(CH3) 20R
182 | 22PDMBP |  | 2,2' Dimethylbiphenyl
182 | 26PDMBP |  | 2,6' Dimethylbiphenyl
182 | 2EBP |  | 2 Ethylbiphenyl
182 | 23PDMBP |  | 2,3' Dimethylbiphenyl
182 | 25DMBP |  | 2,5 Dimethylbiphenyl
182 | 2424PDMBP |  | 2,4+2,4' Dimethylbiphenyl
182 | 23DMBP |  | 2,3 Dimethylbiphenyl
182 | 3EBP |  | 3 Ethylbiphenyl
182 | 35DMBP |  | 3,5 Dimethylbiphenyl | [21 empty] | 60.822 |  | 1173 |  | 186 |  |  | 2.285 |  |  | 1.736
182 | 33PDMBP |  | 3,3' Dimethylbiphenyl | [21 empty] | 61.051 |  | 3042 |  | 402 |  |  | 5.925 |  |  | 3.751
182 | 4EBP |  | 4 Ethylbiphenyl
182 | 34PDMBP |  | 3,4' Dimethylbiphenyl | [21 empty] | 61.649 |  | 3291 |  | 475 |  |  | 6.41 |  |  | 4.432
182 | 44PDMBP |  | 4,4' Dimethylbiphenyl | [21 empty] | 62.054 |  | 1019 |  | 296 |  |  | 1.985 |  |  | 2.762
182 | DMBP7 |  | Dimethylbiphenyl Peak 7
182 | 34DMBP |  | 3,4 Dimethylbiphenyl
182 | DMBP9 |  | Dimethylbiphenyl peak 9
182 | DMBP10 |  | Dimethylbiphenyl peak 10 | [21 empty] | 63.127 |  | 1478 |  | 249 |  |  | 2.879 |  |  | 2.323
182 | DMBP11 |  | Dimethylbiphenyl peak 11
182 | DMBP12 |  | Dimethylbiphenyl peak 12
182 | DMBP13 |  | Dimethylbiphenyl peak 13
182 | DMBP14 |  | Dimethylbiphenyl peak 14
182 | DMBP15 |  | Dimethylbiphenyl peak 15
182 | DMBP16 |  | Dimethylbiphenyl peak 16
212 | ET4DBT |  | 4-Ethyldibenzothiophene | Dimethyldibenzothiophene | Dimethyldibenzothiophene | Dimethyldibenzothiophene | Dimethyldibenzothiophene | Dimethyldibenzothiophene | Dimethyldibenzothiophene | Dimethyldibenzothiophene | Dimethyldibenzothiophene | Dimethyldibenzothiophene | Dimethyldibenzothiophene | Dimethyldibenzothiophene | Dimethyldibenzothiophene | Dimethyldibenzothiophene | Dimethyldibenzothiophene | Dimethyldibenzothiophene | Dimethyldibenzothiophene | Dimethyldibenzothiophene | Dimethyldibenzothiophene | Dimethyldibenzothiophene | Dimethyldibenzothiophene | Dimethyldibenzothiophene | 77.148 |  | 1769 |  | 260 |  |  | 3.446 |  |  | 2.426
212 | DM46DBT |  | 4,6-Dimethyldibenzothiophene | Dimethyldibenzothiophene | Dimethyldibenzothiophene | Dimethyldibenzothiophene | Dimethyldibenzothiophene | Dimethyldibenzothiophene | Dimethyldibenzothiophene | Dimethyldibenzothiophene | Dimethyldibenzothiophene | Dimethyldibenzothiophene | Dimethyldibenzothiophene | Dimethyldibenzothiophene | Dimethyldibenzothiophene | Dimethyldibenzothiophene | Dimethyldibenzothiophene | Dimethyldibenzothiophene | Dimethyldibenzothiophene | Dimethyldibenzothiophene | Dimethyldibenzothiophene | Dimethyldibenzothiophene | Dimethyldibenzothiophene | Dimethyldibenzothiophene | 77.518 |  | 12048 |  | 1965 |  |  | 23.467 |  |  | 18.335
212 | DMDBT3 |  | Dimethyldibenzothiophene peak 3 | Dimethyldibenzothiophene | Dimethyldibenzothiophene | Dimethyldibenzothiophene | Dimethyldibenzothiophene | Dimethyldibenzothiophene | Dimethyldibenzothiophene | Dimethyldibenzothiophene | Dimethyldibenzothiophene | Dimethyldibenzothiophene | Dimethyldibenzothiophene | Dimethyldibenzothiophene | Dimethyldibenzothiophene | Dimethyldibenzothiophene | Dimethyldibenzothiophene | Dimethyldibenzothiophene | Dimethyldibenzothiophene | Dimethyldibenzothiophene | Dimethyldibenzothiophene | Dimethyldibenzothiophene | Dimethyldibenzothiophene | Dimethyldibenzothiophene
212 | DMDBT4 |  | Dimethyldibenzothiophene peak 4 | Dimethyldibenzothiophene | Dimethyldibenzothiophene | Dimethyldibenzothiophene | Dimethyldibenzothiophene | Dimethyldibenzothiophene | Dimethyldibenzothiophene | Dimethyldibenzothiophene | Dimethyldibenzothiophene | Dimethyldibenzothiophene | Dimethyldibenzothiophene | Dimethyldibenzothiophene | Dimethyldibenzothiophene | Dimethyldibenzothiophene | Dimethyldibenzothiophene | Dimethyldibenzothiophene | Dimethyldibenzothiophene | Dimethyldibenzothiophene | Dimethyldibenzothiophene | Dimethyldibenzothiophene | Dimethyldibenzothiophene | Dimethyldibenzothiophene | 78.063 |  | 3207 |  | 610 |  |  | 6.247 |  |  | 5.692
212 | DMDBT5 |  | Dimethyldibenzothiophene peak 5 | Dimethyldibenzothiophene | Dimethyldibenzothiophene | Dimethyldibenzothiophene | Dimethyldibenzothiophene | Dimethyldibenzothiophene | Dimethyldibenzothiophene | Dimethyldibenzothiophene | Dimethyldibenzothiophene | Dimethyldibenzothiophene | Dimethyldibenzothiophene | Dimethyldibenzothiophene | Dimethyldibenzothiophene | Dimethyldibenzothiophene | Dimethyldibenzothiophene | Dimethyldibenzothiophene | Dimethyldibenzothiophene | Dimethyldibenzothiophene | Dimethyldibenzothiophene | Dimethyldibenzothiophene | Dimethyldibenzothiophene | Dimethyldibenzothiophene | 78.257 |  | 17909 |  | 2442 |  |  | 34.883 |  |  | 22.786
212 | DMDBT6 |  | Dimethyldibenzothiophene peak 6 | Dimethyldibenzothiophene | Dimethyldibenzothiophene | Dimethyldibenzothiophene | Dimethyldibenzothiophene | Dimethyldibenzothiophene | Dimethyldibenzothiophene | Dimethyldibenzothiophene | Dimethyldibenzothiophene | Dimethyldibenzothiophene | Dimethyldibenzothiophene | Dimethyldibenzothiophene | Dimethyldibenzothiophene | Dimethyldibenzothiophene | Dimethyldibenzothiophene | Dimethyldibenzothiophene | Dimethyldibenzothiophene | Dimethyldibenzothiophene | Dimethyldibenzothiophene | Dimethyldibenzothiophene | Dimethyldibenzothiophene | Dimethyldibenzothiophene | 78.873 |  | 5244 |  | 859 |  |  | 10.214 |  |  | 8.015
212 | DM14DBT |  | 1,4-Dimethyldibenzothiophene | Dimethyldibenzothiophene | Dimethyldibenzothiophene | Dimethyldibenzothiophene | Dimethyldibenzothiophene | Dimethyldibenzothiophene | Dimethyldibenzothiophene | Dimethyldibenzothiophene | Dimethyldibenzothiophene | Dimethyldibenzothiophene | Dimethyldibenzothiophene | Dimethyldibenzothiophene | Dimethyldibenzothiophene | Dimethyldibenzothiophene | Dimethyldibenzothiophene | Dimethyldibenzothiophene | Dimethyldibenzothiophene | Dimethyldibenzothiophene | Dimethyldibenzothiophene | Dimethyldibenzothiophene | Dimethyldibenzothiophene | Dimethyldibenzothiophene | 79.084 |  | 6898 |  | 873 |  |  | 13.436 |  |  | 8.146
Company: |  |  |  | ConocoPhillips | [22 empty] | Client ID: |  |  | US197936
Well Name: |  |  |  | IKPIKPUK #1 | [22 empty] | Project #: |  |  | BH-93217
Depth: |  |  |  | 6890.00 - 6920.00 FT | [22 empty] | Lab ID: |  |  | CP357050
Sampling Point: | [26 empty] | File Name: |  |  | M1170117.D
| Peak |  | Compound | [22 empty] | Ret. | [6 empty] | ppm |  |  | ppm
Ion | Label |  | Name | [22 empty] | Time |  | Area |  | Height |  |  | (Area) |  |  | (Hght)
212 | DMDBT7 |  | Dimethyldibenzothiophene peak 7 | Dimethyldibenzothiophene | Dimethyldibenzothiophene | Dimethyldibenzothiophene | Dimethyldibenzothiophene | Dimethyldibenzothiophene | Dimethyldibenzothiophene | Dimethyldibenzothiophene | Dimethyldibenzothiophene | Dimethyldibenzothiophene | Dimethyldibenzothiophene | Dimethyldibenzothiophene | Dimethyldibenzothiophene | Dimethyldibenzothiophene | Dimethyldibenzothiophene | Dimethyldibenzothiophene | Dimethyldibenzothiophene | Dimethyldibenzothiophene | Dimethyldibenzothiophene | Dimethyldibenzothiophene | Dimethyldibenzothiophene | Dimethyldibenzothiophene | 79.506 |  | 3396 |  | 489 |  |  | 6.615 |  |  | 4.563
212 | DMDBT8 |  | Dimethyldibenzothiophene peak 8 | Dimethyldibenzothiophene | Dimethyldibenzothiophene | Dimethyldibenzothiophene | Dimethyldibenzothiophene | Dimethyldibenzothiophene | Dimethyldibenzothiophene | Dimethyldibenzothiophene | Dimethyldibenzothiophene | Dimethyldibenzothiophene | Dimethyldibenzothiophene | Dimethyldibenzothiophene | Dimethyldibenzothiophene | Dimethyldibenzothiophene | Dimethyldibenzothiophene | Dimethyldibenzothiophene | Dimethyldibenzothiophene | Dimethyldibenzothiophene | Dimethyldibenzothiophene | Dimethyldibenzothiophene | Dimethyldibenzothiophene | Dimethyldibenzothiophene | 79.664 |  | 1403 |  | 342 |  |  | 2.733 |  |  | 3.191
212 | DMDBT9 |  | Dimethyldibenzothiophene peak 9 | Dimethyldibenzothiophene | Dimethyldibenzothiophene | Dimethyldibenzothiophene | Dimethyldibenzothiophene | Dimethyldibenzothiophene | Dimethyldibenzothiophene | Dimethyldibenzothiophene | Dimethyldibenzothiophene | Dimethyldibenzothiophene | Dimethyldibenzothiophene | Dimethyldibenzothiophene | Dimethyldibenzothiophene | Dimethyldibenzothiophene | Dimethyldibenzothiophene | Dimethyldibenzothiophene | Dimethyldibenzothiophene | Dimethyldibenzothiophene | Dimethyldibenzothiophene | Dimethyldibenzothiophene | Dimethyldibenzothiophene | Dimethyldibenzothiophene
119 | DHC_119 |  | C15 Dihydro-ar-curcumene from ion 119
204 | DHC_204 |  | Dihydro-ar-curcumene from molecular ion 204
197 | ROR_197 |  | C20H28 Ring opened Retene from ion 197 | [21 empty] | 82.937 |  | 2844 |  | 700 |  |  | 5.54 |  |  | 6.531
268 | ROR_268 |  | Ring opened Retene from molecular ion 268 | [21 empty] | 82.937 |  | 2026 |  | 503 |  |  | 3.946 |  |  | 4.693
Company: |  |  |  | ConocoPhillips | [22 empty] | Client ID: |  |  | US197936
Well Name: |  |  |  | IKPIKPUK #1 | [22 empty] | Project #: |  |  | BH-93217
Depth: |  |  |  | 6890.00 - 6920.00 FT | [22 empty] | Lab ID: |  |  | CP357050
Sampling Point: | [26 empty] | File Name: |  |  | M1170117.D
|  |  | Miscellaneous Ratios | [20 empty] | By Areas |  |  |  |  | By Heights
Triaromatic Steroids m/z 231
(C20+C21)/S TAS
TAS #1 20/20+27
TAS #2 21/21+28
|  |  | %26TAS | [20 empty] | 15.8934 |  |  |  |  | 19.0508
|  |  | %27TAS | [20 empty] | 41.2919 |  |  |  |  | 29.466
|  |  | %28TAS | [20 empty] | 42.8147 |  |  |  |  | 51.4832
%29TAS
|  |  | C28/C26 20S TAS | [20 empty] | 3.4903 |  |  |  |  | 2.1799
|  |  | C28/C27 20R TAS | [20 empty] | 1.0369 |  |  |  |  | 1.7472
Monoaromatic Steroids m/z 253
Dia/Regular C27 MAS
%27 MAS
%28 MAS
%29 MAS
(C21+C22)/S MAS
|  |  | TAS/(MAS+TAS) | [20 empty] | 1 |  |  |  |  | 1
|  |  | TA28/(TA28+MA29) | [20 empty] | 1 |  |  |  |  | 1
Triaromatic Methylsteroids m/z 245
Dinosteroid Index
C4/C3+C4 Mester
Phenanthrenes and Naphthalenes
|  |  | MPI-1 | [20 empty] | 0.83232 |  |  |  |  | 0.84795
|  |  | MPI-2 | [20 empty] | 1.021 |  |  |  |  | 0.95551
|  |  | Rc(a) if Ro < 1.3 (Ro%) | [20 empty] | 0.86939 |  |  |  |  | 0.87877
|  |  | Rc(b) if Ro > 1.3 (Ro%) | [20 empty] | 1.8006 |  |  |  |  | 1.7912
|  |  | DNR-1 | [20 empty] | 4.3595 |  |  |  |  | 2.5289
|  |  | DNR-2 | [20 empty] | 1.4935 |  |  |  |  | 1.4712
|  |  | TNR1 | [20 empty] | 0.75942 |  |  |  |  | 0.85224
TDE-1
TDE-2
|  |  | MDR | [20 empty] | 4.355 |  |  |  |  | 2.9348
|  |  | Rm (Ro%) | [20 empty] | 0.83226 |  |  |  |  | 0.74887
|  |  | MDR23 | [20 empty] | 2.2938 |  |  |  |  | 2.1248
|  |  | MDR1 | [20 empty] | 0.80438 |  |  |  |  | 1
|  |  | DBT/Phenanthrene | [20 empty] | 0.14203 |  |  |  |  | 0.14439

## Definitions
Parameter | [13 empty] | Formula
Mono- (MAS) and Triaromatic Steroids (TAS)
(C20+C21)/S TAS | [13 empty] | (231A20+231B21)/(231A20+231B21+231C26+231D26+231E28+231F27+231G28+C29TA3)
TAS #1 20/20+27 | [13 empty] | (231A20)/(231A20+231F27)
TAS #2 21/21+28 | [13 empty] | (231B21)/(231B21+231G28)
%26 TAS | [13 empty] | 100*(231C26)/(231C26+231F27+231G28+C29TA3)
%27 TAS | [13 empty] | 100*(231F27)/(231C26+231F27+231G28+C29TA3)
%28 TAS | [13 empty] | 100*(231G28)/(231C26+231F27+231G28+C29TA3)
%29 TAS | [13 empty] | 100*(C29TA3)/(231C26+231F27+231G28+C29TA3)
C28/C26 20S TAS | [13 empty] | (231E28)/(231C26)
C28/C27 20R TAS | [13 empty] | (231G28)/(231F27)
Dia/Regular C27 MAS | [13 empty] | (S253D)/(S253C)
%27 MAS | [13 empty] | 100*(S253C+S253D+S253E+S253F+S253H)/(S253C+S253D+S253E+S253F+S253G+S253H+S253I+ S253J+S253K+S253L+S253M+S253N+S253O)
%28 MAS | [13 empty] | 100*(S253G+S253I+S253J+S253M)/(S253C+S253D+S253E+S253F+S253G+S253H+S253I+S253J+ S253K+S253L+S253M+S253N+S253O)
%29 MAS | [13 empty] | 100*(S253K+S253L+S253N+S253O)/(S253C+S253D+S253E+S253F+S253G+S253H+S253I+S253J+ S253K+S253L+S253M+S253N+S253O)
(C21+C22)/S MAS | [13 empty] | (S253A+S253B)/(S253A+S253B+S253C+S253D+S253E+S253F+S253G+S253H+S253I+S253J+S253K+ S253L+S253M+S253N+S253O)
TAS/(MAS+TAS) | [13 empty] | (231A20+231B21+231C26+231D26+231E28+231F27+231G28+C29TA3)/((231A20+231B21+231C26+ 231D26+231E28+231F27+231G28+C29TA3)+(S253A+S253B+S253C+S253D+S253E+S253F+S253G+ S253H+S253I+S253J+S253K+S253L+S253M+S253N+S253O))
TA28/(TA28+MA29) | [13 empty] | (231E28+231G28)/(231E28+231G28+S253K+S253L+S253N+S253O)
Triaromatic Methylsteroids
Dinosteroid Index | Dinosteroid Index | Dinosteroid Index | Dinosteroid Index | Dinosteroid Index | Dinosteroid Index | Dinosteroid Index | Dinosteroid Index | Dinosteroid Index | Dinosteroid Index | Dinosteroid Index | Dinosteroid Index | Dinosteroid Index | Dinosteroid Index | (DA+DB+DC+DD+DE+DF)/(C3S+C4S+E2S+E3SC3R+E4SC4R+S2S+DA+S3S+DB+S4SE2R+E3R+E4R+DC+ DD+S2R+S3R+DE+S4R+DF) | (DA+DB+DC+DD+DE+DF)/(C3S+C4S+E2S+E3SC3R+E4SC4R+S2S+DA+S3S+DB+S4SE2R+E3R+E4R+DC+DD+S2R+S3R+DE+S4R+DF) | (DA+DB+DC+DD+DE+DF)/(C3S+C4S+E2S+E3SC3R+E4SC4R+S2S+DA+S3S+DB+S4SE2R+E3R+E4R+DC+DD+S2R+S3R+DE+S4R+DF) | (DA+DB+DC+DD+DE+DF)/(C3S+C4S+E2S+E3SC3R+E4SC4R+S2S+DA+S3S+DB+S4SE2R+E3R+E4R+DC+DD+S2R+S3R+DE+S4R+DF) | (DA+DB+DC+DD+DE+DF)/(C3S+C4S+E2S+E3SC3R+E4SC4R+S2S+DA+S3S+DB+S4SE2R+E3R+E4R+DC+DD+S2R+S3R+DE+S4R+DF) | (DA+DB+DC+DD+DE+DF)/(C3S+C4S+E2S+E3SC3R+E4SC4R+S2S+DA+S3S+DB+S4SE2R+E3R+E4R+DC+DD+S2R+S3R+DE+S4R+DF) | (DA+DB+DC+DD+DE+DF)/(C3S+C4S+E2S+E3SC3R+E4SC4R+S2S+DA+S3S+DB+S4SE2R+E3R+E4R+DC+DD+S2R+S3R+DE+S4R+DF) | (DA+DB+DC+DD+DE+DF)/(C3S+C4S+E2S+E3SC3R+E4SC4R+S2S+DA+S3S+DB+S4SE2R+E3R+E4R+DC+DD+S2R+S3R+DE+S4R+DF) | (DA+DB+DC+DD+DE+DF)/(C3S+C4S+E2S+E3SC3R+E4SC4R+S2S+DA+S3S+DB+S4SE2R+E3R+E4R+DC+DD+S2R+S3R+DE+S4R+DF) | (DA+DB+DC+DD+DE+DF)/(C3S+C4S+E2S+E3SC3R+E4SC4R+S2S+DA+S3S+DB+S4SE2R+E3R+E4R+DC+DD+S2R+S3R+DE+S4R+DF) | (DA+DB+DC+DD+DE+DF)/(C3S+C4S+E2S+E3SC3R+E4SC4R+S2S+DA+S3S+DB+S4SE2R+E3R+E4R+DC+DD+S2R+S3R+DE+S4R+DF) | (DA+DB+DC+DD+DE+DF)/(C3S+C4S+E2S+E3SC3R+E4SC4R+S2S+DA+S3S+DB+S4SE2R+E3R+E4R+DC+DD+S2R+S3R+DE+S4R+DF) | (DA+DB+DC+DD+DE+DF)/(C3S+C4S+E2S+E3SC3R+E4SC4R+S2S+DA+S3S+DB+S4SE2R+E3R+E4R+DC+DD+S2R+S3R+DE+S4R+DF) | (DA+DB+DC+DD+DE+DF)/(C3S+C4S+E2S+E3SC3R+E4SC4R+S2S+DA+S3S+DB+S4SE2R+E3R+E4R+DC+DD+S2R+S3R+DE+S4R+DF) | (DA+DB+DC+DD+DE+DF)/(C3S+C4S+E2S+E3SC3R+E4SC4R+S2S+DA+S3S+DB+S4SE2R+E3R+E4R+DC+DD+S2R+S3R+DE+S4R+DF) | (DA+DB+DC+DD+DE+DF)/(C3S+C4S+E2S+E3SC3R+E4SC4R+S2S+DA+S3S+DB+S4SE2R+E3R+E4R+DC+DD+S2R+S3R+DE+S4R+DF) | (DA+DB+DC+DD+DE+DF)/(C3S+C4S+E2S+E3SC3R+E4SC4R+S2S+DA+S3S+DB+S4SE2R+E3R+E4R+DC+DD+S2R+S3R+DE+S4R+DF) | (DA+DB+DC+DD+DE+DF)/(C3S+C4S+E2S+E3SC3R+E4SC4R+S2S+DA+S3S+DB+S4SE2R+E3R+E4R+DC+DD+S2R+S3R+DE+S4R+DF) | (DA+DB+DC+DD+DE+DF)/(C3S+C4S+E2S+E3SC3R+E4SC4R+S2S+DA+S3S+DB+S4SE2R+E3R+E4R+DC+DD+S2R+S3R+DE+S4R+DF) | (DA+DB+DC+DD+DE+DF)/(C3S+C4S+E2S+E3SC3R+E4SC4R+S2S+DA+S3S+DB+S4SE2R+E3R+E4R+DC+DD+S2R+S3R+DE+S4R+DF) | (DA+DB+DC+DD+DE+DF)/(C3S+C4S+E2S+E3SC3R+E4SC4R+S2S+DA+S3S+DB+S4SE2R+E3R+E4R+DC+DD+S2R+S3R+DE+S4R+DF) | (DA+DB+DC+DD+DE+DF)/(C3S+C4S+E2S+E3SC3R+E4SC4R+S2S+DA+S3S+DB+S4SE2R+E3R+E4R+DC+DD+S2R+S3R+DE+S4R+DF) | (DA+DB+DC+DD+DE+DF)/(C3S+C4S+E2S+E3SC3R+E4SC4R+S2S+DA+S3S+DB+S4SE2R+E3R+E4R+DC+DD+S2R+S3R+DE+S4R+DF) | (DA+DB+DC+DD+DE+DF)/(C3S+C4S+E2S+E3SC3R+E4SC4R+S2S+DA+S3S+DB+S4SE2R+E3R+E4R+DC+DD+S2R+S3R+DE+S4R+DF) | (DA+DB+DC+DD+DE+DF)/(C3S+C4S+E2S+E3SC3R+E4SC4R+S2S+DA+S3S+DB+S4SE2R+E3R+E4R+DC+DD+S2R+S3R+DE+S4R+DF) | (DA+DB+DC+DD+DE+DF)/(C3S+C4S+E2S+E3SC3R+E4SC4R+S2S+DA+S3S+DB+S4SE2R+E3R+E4R+DC+DD+S2R+S3R+DE+S4R+DF) | (DA+DB+DC+DD+DE+DF)/(C3S+C4S+E2S+E3SC3R+E4SC4R+S2S+DA+S3S+DB+S4SE2R+E3R+E4R+DC+DD+S2R+S3R+DE+S4R+DF) | (DA+DB+DC+DD+DE+DF)/(C3S+C4S+E2S+E3SC3R+E4SC4R+S2S+DA+S3S+DB+S4SE2R+E3R+E4R+DC+DD+S2R+S3R+DE+S4R+DF) | (DA+DB+DC+DD+DE+DF)/(C3S+C4S+E2S+E3SC3R+E4SC4R+S2S+DA+S3S+DB+S4SE2R+E3R+E4R+DC+DD+S2R+S3R+DE+S4R+DF) | (DA+DB+DC+DD+DE+DF)/(C3S+C4S+E2S+E3SC3R+E4SC4R+S2S+DA+S3S+DB+S4SE2R+E3R+E4R+DC+DD+S2R+S3R+DE+S4R+DF) | (DA+DB+DC+DD+DE+DF)/(C3S+C4S+E2S+E3SC3R+E4SC4R+S2S+DA+S3S+DB+S4SE2R+E3R+E4R+DC+DD+S2R+S3R+DE+S4R+DF) | (DA+DB+DC+DD+DE+DF)/(C3S+C4S+E2S+E3SC3R+E4SC4R+S2S+DA+S3S+DB+S4SE2R+E3R+E4R+DC+DD+S2R+S3R+DE+S4R+DF) | (DA+DB+DC+DD+DE+DF)/(C3S+C4S+E2S+E3SC3R+E4SC4R+S2S+DA+S3S+DB+S4SE2R+E3R+E4R+DC+DD+S2R+S3R+DE+S4R+DF) | (DA+DB+DC+DD+DE+DF)/(C3S+C4S+E2S+E3SC3R+E4SC4R+S2S+DA+S3S+DB+S4SE2R+E3R+E4R+DC+DD+S2R+S3R+DE+S4R+DF) | (DA+DB+DC+DD+DE+DF)/(C3S+C4S+E2S+E3SC3R+E4SC4R+S2S+DA+S3S+DB+S4SE2R+E3R+E4R+DC+DD+S2R+S3R+DE+S4R+DF) | (DA+DB+DC+DD+DE+DF)/(C3S+C4S+E2S+E3SC3R+E4SC4R+S2S+DA+S3S+DB+S4SE2R+E3R+E4R+DC+DD+S2R+S3R+DE+S4R+DF) | (DA+DB+DC+DD+DE+DF)/(C3S+C4S+E2S+E3SC3R+E4SC4R+S2S+DA+S3S+DB+S4SE2R+E3R+E4R+DC+DD+S2R+S3R+DE+S4R+DF) | (DA+DB+DC+DD+DE+DF)/(C3S+C4S+E2S+E3SC3R+E4SC4R+S2S+DA+S3S+DB+S4SE2R+E3R+E4R+DC+DD+S2R+S3R+DE+S4R+DF) | (DA+DB+DC+DD+DE+DF)/(C3S+C4S+E2S+E3SC3R+E4SC4R+S2S+DA+S3S+DB+S4SE2R+E3R+E4R+DC+DD+S2R+S3R+DE+S4R+DF) | (DA+DB+DC+DD+DE+DF)/(C3S+C4S+E2S+E3SC3R+E4SC4R+S2S+DA+S3S+DB+S4SE2R+E3R+E4R+DC+DD+S2R+S3R+DE+S4R+DF) | (DA+DB+DC+DD+DE+DF)/(C3S+C4S+E2S+E3SC3R+E4SC4R+S2S+DA+S3S+DB+S4SE2R+E3R+E4R+DC+DD+S2R+S3R+DE+S4R+DF) | (DA+DB+DC+DD+DE+DF)/(C3S+C4S+E2S+E3SC3R+E4SC4R+S2S+DA+S3S+DB+S4SE2R+E3R+E4R+DC+DD+S2R+S3R+DE+S4R+DF) | (DA+DB+DC+DD+DE+DF)/(C3S+C4S+E2S+E3SC3R+E4SC4R+S2S+DA+S3S+DB+S4SE2R+E3R+E4R+DC+DD+S2R+S3R+DE+S4R+DF)
C4/C3+C4 Mester | C4/C3+C4 Mester | C4/C3+C4 Mester | C4/C3+C4 Mester | C4/C3+C4 Mester | C4/C3+C4 Mester | C4/C3+C4 Mester | C4/C3+C4 Mester | C4/C3+C4 Mester | C4/C3+C4 Mester | C4/C3+C4 Mester | C4/C3+C4 Mester | C4/C3+C4 Mester | C4/C3+C4 Mester | (C4S+E4R+S4R)/(C3S+C4S+E3R+E4R+S3R+S4R) | (C4S+E4R+S4R)/(C3S+C4S+E3R+E4R+S3R+S4R) | (C4S+E4R+S4R)/(C3S+C4S+E3R+E4R+S3R+S4R) | (C4S+E4R+S4R)/(C3S+C4S+E3R+E4R+S3R+S4R) | (C4S+E4R+S4R)/(C3S+C4S+E3R+E4R+S3R+S4R) | (C4S+E4R+S4R)/(C3S+C4S+E3R+E4R+S3R+S4R) | (C4S+E4R+S4R)/(C3S+C4S+E3R+E4R+S3R+S4R) | (C4S+E4R+S4R)/(C3S+C4S+E3R+E4R+S3R+S4R) | (C4S+E4R+S4R)/(C3S+C4S+E3R+E4R+S3R+S4R) | (C4S+E4R+S4R)/(C3S+C4S+E3R+E4R+S3R+S4R) | (C4S+E4R+S4R)/(C3S+C4S+E3R+E4R+S3R+S4R) | (C4S+E4R+S4R)/(C3S+C4S+E3R+E4R+S3R+S4R) | (C4S+E4R+S4R)/(C3S+C4S+E3R+E4R+S3R+S4R) | (C4S+E4R+S4R)/(C3S+C4S+E3R+E4R+S3R+S4R) | (C4S+E4R+S4R)/(C3S+C4S+E3R+E4R+S3R+S4R) | (C4S+E4R+S4R)/(C3S+C4S+E3R+E4R+S3R+S4R) | (C4S+E4R+S4R)/(C3S+C4S+E3R+E4R+S3R+S4R) | (C4S+E4R+S4R)/(C3S+C4S+E3R+E4R+S3R+S4R) | (C4S+E4R+S4R)/(C3S+C4S+E3R+E4R+S3R+S4R) | (C4S+E4R+S4R)/(C3S+C4S+E3R+E4R+S3R+S4R) | (C4S+E4R+S4R)/(C3S+C4S+E3R+E4R+S3R+S4R) | (C4S+E4R+S4R)/(C3S+C4S+E3R+E4R+S3R+S4R) | (C4S+E4R+S4R)/(C3S+C4S+E3R+E4R+S3R+S4R) | (C4S+E4R+S4R)/(C3S+C4S+E3R+E4R+S3R+S4R) | (C4S+E4R+S4R)/(C3S+C4S+E3R+E4R+S3R+S4R) | (C4S+E4R+S4R)/(C3S+C4S+E3R+E4R+S3R+S4R) | (C4S+E4R+S4R)/(C3S+C4S+E3R+E4R+S3R+S4R) | (C4S+E4R+S4R)/(C3S+C4S+E3R+E4R+S3R+S4R) | (C4S+E4R+S4R)/(C3S+C4S+E3R+E4R+S3R+S4R) | (C4S+E4R+S4R)/(C3S+C4S+E3R+E4R+S3R+S4R) | (C4S+E4R+S4R)/(C3S+C4S+E3R+E4R+S3R+S4R) | (C4S+E4R+S4R)/(C3S+C4S+E3R+E4R+S3R+S4R) | (C4S+E4R+S4R)/(C3S+C4S+E3R+E4R+S3R+S4R) | (C4S+E4R+S4R)/(C3S+C4S+E3R+E4R+S3R+S4R) | (C4S+E4R+S4R)/(C3S+C4S+E3R+E4R+S3R+S4R) | (C4S+E4R+S4R)/(C3S+C4S+E3R+E4R+S3R+S4R) | (C4S+E4R+S4R)/(C3S+C4S+E3R+E4R+S3R+S4R) | (C4S+E4R+S4R)/(C3S+C4S+E3R+E4R+S3R+S4R) | (C4S+E4R+S4R)/(C3S+C4S+E3R+E4R+S3R+S4R) | (C4S+E4R+S4R)/(C3S+C4S+E3R+E4R+S3R+S4R) | (C4S+E4R+S4R)/(C3S+C4S+E3R+E4R+S3R+S4R) | (C4S+E4R+S4R)/(C3S+C4S+E3R+E4R+S3R+S4R) | (C4S+E4R+S4R)/(C3S+C4S+E3R+E4R+S3R+S4R)
Phenanthrenes, Naphthalenes, and Dibenzothiophenes
MPI-1 | MPI-1 | MPI-1 | MPI-1 | MPI-1 | MPI-1 | MPI-1 | MPI-1 | MPI-1 | MPI-1 | MPI-1 | MPI-1 | MPI-1 | MPI-1 | (1.5*(3MP+2MP))/(PHEN+9MP+1MP)
Rc(a) if Ro < 1.3 (Ro%) | Rc(a) if Ro < 1.3 (Ro%) | Rc(a) if Ro < 1.3 (Ro%) | Rc(a) if Ro < 1.3 (Ro%) | Rc(a) if Ro < 1.3 (Ro%) | Rc(a) if Ro < 1.3 (Ro%) | Rc(a) if Ro < 1.3 (Ro%) | Rc(a) if Ro < 1.3 (Ro%) | Rc(a) if Ro < 1.3 (Ro%) | Rc(a) if Ro < 1.3 (Ro%) | Rc(a) if Ro < 1.3 (Ro%) | Rc(a) if Ro < 1.3 (Ro%) | Rc(a) if Ro < 1.3 (Ro%) | Rc(a) if Ro < 1.3 (Ro%) | (((.6)*(1.5*(2MP+3MP))/(PHEN+9MP+1MP))+.37)
Rc(b) if Ro > 1.3 (Ro%) | Rc(b) if Ro > 1.3 (Ro%) | Rc(b) if Ro > 1.3 (Ro%) | Rc(b) if Ro > 1.3 (Ro%) | Rc(b) if Ro > 1.3 (Ro%) | Rc(b) if Ro > 1.3 (Ro%) | Rc(b) if Ro > 1.3 (Ro%) | Rc(b) if Ro > 1.3 (Ro%) | Rc(b) if Ro > 1.3 (Ro%) | Rc(b) if Ro > 1.3 (Ro%) | Rc(b) if Ro > 1.3 (Ro%) | Rc(b) if Ro > 1.3 (Ro%) | Rc(b) if Ro > 1.3 (Ro%) | Rc(b) if Ro > 1.3 (Ro%) | (((-.6)*(1.5*(2MP+3MP))/(PHEN+9MP+1MP))+2.3)
MPI-2 | MPI-2 | MPI-2 | MPI-2 | MPI-2 | MPI-2 | MPI-2 | MPI-2 | MPI-2 | MPI-2 | MPI-2 | MPI-2 | MPI-2 | MPI-2 | (3*(2MP))/(PHEN+9MP+1MP)
DNR-1 | DNR-1 | DNR-1 | DNR-1 | DNR-1 | DNR-1 | DNR-1 | DNR-1 | DNR-1 | DNR-1 | DNR-1 | DNR-1 | DNR-1 | DNR-1 | (26DMN+27DMN)/(15DMN)
DNR-2 | DNR-2 | DNR-2 | DNR-2 | DNR-2 | DNR-2 | DNR-2 | DNR-2 | DNR-2 | DNR-2 | DNR-2 | DNR-2 | DNR-2 | DNR-2 | (26DMN+27DMN)/(14DMN+23DMN)
TNR1 | TNR1 | TNR1 | TNR1 | TNR1 | TNR1 | TNR1 | TNR1 | TNR1 | TNR1 | TNR1 | TNR1 | TNR1 | TNR1 | (236TMN)/(146135T)
TDE-1 | TDE-1 | TDE-1 | TDE-1 | TDE-1 | TDE-1 | TDE-1 | TDE-1 | TDE-1 | TDE-1 | TDE-1 | TDE-1 | TDE-1 | TDE-1 | (125TMN)/(124TMN)
TDE-2 | TDE-2 | TDE-2 | TDE-2 | TDE-2 | TDE-2 | TDE-2 | TDE-2 | TDE-2 | TDE-2 | TDE-2 | TDE-2 | TDE-2 | TDE-2 | (127TMN)/(167126T)
MDR | MDR | MDR | MDR | MDR | MDR | MDR | MDR | MDR | MDR | MDR | MDR | MDR | MDR | (4MDBT)/(1MDBT)
Rm (Ro%) | [13 empty] | (0.40+0.30*(4MDBT/1MDBT)-0.094*(4MDBT/1MDBT)*(4MDBT/1MDBT)+ 0.011*(4MDBT/1MDBT)*(4MDBT/1MDBT)*(4MDBT/1MDBT))
MDR23 | MDR23 | MDR23 | MDR23 | MDR23 | MDR23 | MDR23 | MDR23 | MDR23 | MDR23 | MDR23 | MDR23 | MDR23 | MDR23 | (23MDBT)/(DBT)
MDR1 | MDR1 | MDR1 | MDR1 | MDR1 | MDR1 | MDR1 | MDR1 | MDR1 | MDR1 | MDR1 | MDR1 | MDR1 | MDR1 | (1MDBT)/(DBT)
DBT/Phenanthrene | DBT/Phenanthrene | DBT/Phenanthrene | DBT/Phenanthrene | DBT/Phenanthrene | DBT/Phenanthrene | DBT/Phenanthrene | DBT/Phenanthrene | DBT/Phenanthrene | DBT/Phenanthrene | DBT/Phenanthrene | DBT/Phenanthrene | DBT/Phenanthrene | DBT/Phenanthrene | (DBT)/(PHEN)

## Config
1 | 2 | 3 | 4 | 5 | 6 | 7 | 8
INFO | Name | Range Start | Range End | Format | Sample display distance | Max samples in one page | Tick
PAGE | SUMMARY | A1 | BE404 | WORKBOOK
FILE |  |  |  | GCMS_ARO_[F]_[S]_[D]-[B]_[P].xls
Note on E2: yanw: "H","Hirizontall" or "V","Verical" H:list samples Hironzontally V:list samples vertically (default is V,things other than "H" is regarded as "V")
Note on F2: yanw: the distances between samples. For example : 3 --means after 3 rows/ columns fill in next sample (Default value is 1-empty is regarded as 1)
Note on G2: Max samples are wanted in 1 page. eg:Page can contain 30 samples,but the last 10 row is wanted to be empty or be occupied by sth else,so only 20 samples are wanted in 1 page,so 20 in this cell. (Default:if it is empty,the program will calculate how many samples it can contain so if no special requirement just leave it empty)