## SUMMARY
AROMATIC GCMS
Company: |  | ConocoPhillips | [19 empty] | Client ID: | [5 empty] | US203750
Country: |  | UNITED STATES | [19 empty] | Project #: | [5 empty] | BH-95508
Basin: | [21 empty] | Lab ID: | [5 empty] | CP363977
Lease: | [21 empty] | Sample Type: | [5 empty] | COMPOSITE
Block: | [21 empty] | Sampling Date:
Field: | [21 empty] | Formation:
Well Name: |  | KAD RIVER 1 | [19 empty] | Geologic Age:
Latitude: | [21 empty] | Top Depth: | [5 empty] | 4850.00
Longitude: | [21 empty] | Bottom Depth: | [5 empty] | 4910.00
Preparation: |  | MPLC | [19 empty] | GCMS Method: | [5 empty] | M17B
m/z 253: Monoaromatic steroids | [21 empty] | M1170759.D |  |  | RATIOS (on Areas)1 | [8 empty] | Appl2 |  |  | TEV3
Mono- (MAS) and Triaromatic Steroids (TAS)
[25 empty] | (C20+C21)/S TAS | [5 empty] | 0.22743 |  |  | M |  |  | 1.0 (1.3%)
[25 empty] | TAS #1 20/20+27 | [5 empty] | 0.42655 |  |  | M
[25 empty] | TAS #2 21/21+28 | [5 empty] | 0.44904 |  |  | M
[25 empty] | %26 TAS | [5 empty] | 24.8006 |  |  | D
[25 empty] | %27 TAS | [5 empty] | 41.8845 |  |  | D
[25 empty] | %28 TAS | [5 empty] | 33.315 |  |  | D
[25 empty] | %29 TAS | [8 empty] | D
[25 empty] | C28/C26 20S TAS | [5 empty] | 1.6761
[25 empty] | C28/C27 20R TAS | [5 empty] | 0.7954
[25 empty] | Dia/Regular C27 MAS | [5 empty] | 0.88246
[25 empty] | %27 MAS | [5 empty] | 7.0625 |  |  | D
m/z 231: Triaromatic steroids | [21 empty] | M1170759.D |  |  | %28 MAS | [5 empty] | 7.1363 |  |  | D
[25 empty] | %29 MAS | [5 empty] | 85.8012 |  |  | D
[25 empty] | (C21+C22)/S MAS | [5 empty] | 0.04509 |  |  | M |  |  | 1.0 (1.3%)
[25 empty] | TAS/(MAS+TAS) | [5 empty] | 0.15983 |  |  | M
[25 empty] | TA28/(TA28+MA29) | [5 empty] | 0.063507 |  |  | M |  |  | 1.0 (0.8%)
Triaromatic Methylsteroids
[25 empty] | Dinosteroid Index | [8 empty] | A
[25 empty] | C4/C3+C4 Mester | [8 empty] | A
Phenanthrenes, Naphthalenes, and Dibenzothiophenes
[25 empty] | MPI-1 | [5 empty] | 0.71204 |  |  | M
[25 empty] | Rc(a) if Ro < 1.3 (Ro%) | [5 empty] | 0.79723 |  |  | M
m/z 245 Triaromatic Methylsteroids | [21 empty] | M1170759.D |  |  | Rc(b) if Ro > 1.3 (Ro%) | [5 empty] | 1.8728 |  |  | M
[25 empty] | MPI-2 | [5 empty] | 0.79035 |  |  | M
[25 empty] | DNR-1 | [5 empty] | 2.0219 |  |  | M
[25 empty] | DNR-2 | [5 empty] | 1.1337 |  |  | M
[25 empty] | TNR1 | [5 empty] | 1.2834 |  |  | M
[25 empty] | TDE-1 | [5 empty] | 5.1159 |  |  | M
[25 empty] | TDE-2 | [5 empty] | 0.24489 |  |  | M
[25 empty] | MDR | [5 empty] | 4.4051 |  |  | M
[25 empty] | Rm (Ro%) | [5 empty] | 0.83776 |  |  | M
[25 empty] | MDR23 | [5 empty] | 0.57366 |  |  | M
[25 empty] | MDR1 | [5 empty] | 0.29742 |  |  | M
[25 empty] | DBT/Phenanthrene | [5 empty] | 0.14505 |  |  | D
1Definition and utility of the ratios can be found on our website www.brilabs.com
2A=Source Age; D=Depositional environment; M= Maturity
3Thermal equilibrium value of the biomarker ratio and in brackets the approximate VR value at which this value is reached
Company: |  |  |  | ConocoPhillips | [22 empty] | Client ID: |  |  | US203750
Well Name: |  |  |  | KAD RIVER 1 | [22 empty] | Project #: |  |  | BH-95508
Depth: |  |  |  | 4850.00 - 4910.00 | [22 empty] | Lab ID: |  |  | CP363977
Sampling Point: | [26 empty] | File Name: |  |  | M1170759.D
| Peak |  | Compound | [22 empty] | Ret. | [6 empty] | ppm |  |  | ppm
Ion | Label |  | Name | [22 empty] | Time |  | Area |  | Height |  |  | (Area) |  |  | (Hght)
230 | OTP |  | Ortho-terphenyl (internal standard) | [21 empty] | 74.968 |  | 173994 |  | 41961 |  |  | 300 |  |  | 300
92 | 16AB |  | C16 Alkyl Benzene | [21 empty] | 66.681 |  | 15000 |  | 3475 |  |  | 25.863 |  |  | 24.844
92 | 17AB |  | C17 Alkyl Benzene | [21 empty] | 71.519 |  | 23424 |  | 5231 |  |  | 40.388 |  |  | 37.399
92 | 18AB |  | C18 Alkyl Benzene | [21 empty] | 75.707 |  | 18480 |  | 4209 |  |  | 31.863 |  |  | 30.092
92 | 1THIO92 |  | Dimethyl dibenzothiophene 1
92 | 2THIO92 |  | Dimethyl dibenzothiophene 2
92 | 19AB |  | C19 Alkyl Benzene | [21 empty] | 79.471 |  | 8489 |  | 2068 |  |  | 14.637 |  |  | 14.785
92 | 20AB |  | C20 Alkyl Benzene | [21 empty] | 82.902 |  | 4235 |  | 1159 |  |  | 7.302 |  |  | 8.286
92 | 21AB |  | C21 Alkyl Benzene | [21 empty] | 86.104 |  | 4728 |  | 1290 |  |  | 8.152 |  |  | 9.223
92 | 22AB |  | C22 Alkyl Benzene | [21 empty] | 89.112 |  | 1832 |  | 386 |  |  | 3.159 |  |  | 2.76
92 | 23AB |  | C23 Alkyl Benzene | [21 empty] | 91.962 |  | 2094 |  | 371 |  |  | 3.61 |  |  | 2.652
92 | PHYBz |  | Phytanyl Benzene
92 | 24AB |  | C24 Alkyl Benzene | [21 empty] | 94.707 |  | 843 |  | 257 |  |  | 1.453 |  |  | 1.837
92 | 25AB |  | C25 Alkyl Benzene
92 | 26AB |  | C26 Alkyl Benzene
106 | 16ATM |  | C16 Alkyl Toluene (meta) | [21 empty] | 65.925 |  | 14730 |  | 3171 |  |  | 25.397 |  |  | 22.671
106 | 16ATO |  | C16 Alkyl Toluene (ortho) | [21 empty] | 66.875 |  | 11818 |  | 2184 |  |  | 20.377 |  |  | 15.614
106 | 17ATM |  | C17 Alkyl Toluene (meta) | [21 empty] | 70.833 |  | 29182 |  | 6010 |  |  | 50.316 |  |  | 42.968
106 | 17ATO |  | C17 Alkyl Toluene (ortho) | [21 empty] | 71.678 |  | 17611 |  | 3983 |  |  | 30.365 |  |  | 28.476
106 | 18ATM |  | C18 Alkyl Toluene (meta) | [21 empty] | 75.073 |  | 20474 |  | 4270 |  |  | 35.301 |  |  | 30.528
106 | 18ATO |  | C18 Alkyl Toluene (ortho) | [21 empty] | 75.865 |  | 16091 |  | 3138 |  |  | 27.744 |  |  | 22.435
106 | 1THIO106 |  | Dimethyl dibenzothiophene 1
106 | 2THIO106 |  | Dimethyl dibenzothiophene 2
106 | 19ATM |  | C19 Alkyl Toluene (meta) | [21 empty] | 78.838 |  | 10147 |  | 2259 |  |  | 17.495 |  |  | 16.151
106 | 19ATO |  | C19 Alkyl Toluene (ortho) | [21 empty] | 79.595 |  | 12070 |  | 2283 |  |  | 20.811 |  |  | 16.322
106 | 20ATM |  | C20 Alkyl Toluene (meta) | [21 empty] | 82.304 |  | 6326 |  | 1488 |  |  | 10.907 |  |  | 10.638
106 | 20ATO |  | C20 Alkyl Toluene (ortho) | [21 empty] | 83.025 |  | 3624 |  | 794 |  |  | 6.248 |  |  | 5.677
106 | 21ATM |  | C21 Alkyl Toluene (meta) | [21 empty] | 85.523 |  | 2488 |  | 688 |  |  | 4.29 |  |  | 4.919
106 | 21ATO |  | C21 Alkyl Toluene (ortho) | [21 empty] | 86.227 |  | 2684 |  | 624 |  |  | 4.628 |  |  | 4.461
106 | 22ATM |  | C22 Alkyl Toluene (meta) | [21 empty] | 88.549 |  | 2666 |  | 728 |  |  | 4.597 |  |  | 5.205
106 | 22ATO |  | C22 Alkyl Toluene (ortho) | [21 empty] | 89.235 |  | 2081 |  | 484 |  |  | 3.588 |  |  | 3.46
106 | 23ATM |  | C23 Alkyl Toluene (meta) | [21 empty] | 91.399 |  | 1230 |  | 324 |  |  | 2.121 |  |  | 2.316
106 | 23ATO |  | C23 Alkyl Toluene (ortho) | [21 empty] | 92.068 |  | 1356 |  | 301 |  |  | 2.338 |  |  | 2.152
106 | 24ATM |  | C24 Alkyl Toluene (meta)
106 | 24ATO |  | C24 Alkyl Toluene (ortho)
106 | PHYTL |  | Phytanyl Toluene | [21 empty] | 95.797 |  | 4374 |  | 540 |  |  | 7.542 |  |  | 3.861
106 | 25ATM |  | C25 Alkyl Toluene (meta)
106 | 25ATO |  | C25 Alkyl Toluene (ortho)
106 | 26ATM |  | C26 Alkyl Toluene (meta)
106 | 26ATO |  | C26 Alkyl Toluene (ortho)
134 | 15AI |  | C15 Aryl Isoprenoids
134 | 16AI |  | C16 Aryl Isoprenoids
134 | 17AI |  | C17 Aryl Isoprenoids
134 | 18AI |  | C18 Aryl Isoprenoids | [21 empty] | 74.792 |  | 16556 |  | 2719 |  |  | 28.546 |  |  | 19.439
134 | 19AI |  | C19 Aryl Isoprenoids | [21 empty] | 77.096 |  | 13391 |  | 2428 |  |  | 23.089 |  |  | 17.359
134 | 20AI |  | C20 Aryl Isoprenoids | [21 empty] | 80.844 |  | 32473 |  | 6691 |  |  | 55.99 |  |  | 47.837
134 | 21AI |  | C21 Aryl Isoprenoids | [21 empty] | 83.746 |  | 2724 |  | 629 |  |  | 4.697 |  |  | 4.497
134 | 22AI |  | C22 Aryl Isoprenoids | [21 empty] | 86.667 |  | 1307 |  | 441 |  |  | 2.254 |  |  | 3.153
134 | ISOR |  | Isorenieratane
Company: |  |  |  | ConocoPhillips | [22 empty] | Client ID: |  |  | US203750
Well Name: |  |  |  | KAD RIVER 1 | [22 empty] | Project #: |  |  | BH-95508
Depth: |  |  |  | 4850.00 - 4910.00 | [22 empty] | Lab ID: |  |  | CP363977
Sampling Point: | [26 empty] | File Name: |  |  | M1170759.D
| Peak |  | Compound | [22 empty] | Ret. | [6 empty] | ppm |  |  | ppm
Ion | Label |  | Name | [22 empty] | Time |  | Area |  | Height |  |  | (Area) |  |  | (Hght)
142 | 2MN |  | 2-Methylnaphthalene | [21 empty] | 37.917 |  | 754 |  | 109 |  |  | 1.3 |  |  | 0.779
142 | 1MN |  | 1-Methylnaphthalene | [21 empty] | 39.166 |  | 588 |  | 95 |  |  | 1.014 |  |  | 0.679
149 | MTTC578 |  | 5,7,8,-triMe-MTTChroman
156 | 2EN |  | 2-Ethylnaphthalene | [21 empty] | 46.115 |  | 378 |  | 48 |  |  | 0.652 |  |  | 0.343
156 | 1EN |  | 1-Ethylnaphthalene | [21 empty] | 46.203 |  | 227 |  | 70 |  |  | 0.391 |  |  | 0.5
156 | 26DMN |  | 2,6-Dimethylnaphthalene | [21 empty] | 47.03 |  | 866 |  | 133 |  |  | 1.493 |  |  | 0.951
156 | 27DMN |  | 2,7-Dimethylnaphthalene | [21 empty] | 47.153 |  | 889 |  | 211 |  |  | 1.533 |  |  | 1.509
156 | 1317DMN |  | 1,3 & 1,7-Dimethylnaphthalenes | [21 empty] | 48.156 |  | 2114 |  | 309 |  |  | 3.645 |  |  | 2.209
156 | 16DMN |  | 1,6-Dimethylnaphthalene | [21 empty] | 48.42 |  | 1940 |  | 310 |  |  | 3.345 |  |  | 2.216
156 | 23DMN |  | 2,3-Dimethylnaphthalene | [21 empty] | 49.581 |  | 358 |  | 84 |  |  | 0.617 |  |  | 0.601
156 | 14DMN |  | 1,4-Dimethylnaphthalene | [21 empty] | 49.74 |  | 1190 |  | 205 |  |  | 2.052 |  |  | 1.466
156 | 15DMN |  | 1,5-Dimethylnaphthalene | [21 empty] | 49.792 |  | 868 |  | 143 |  |  | 1.497 |  |  | 1.022
156 | 12DMN |  | 1,2-Dimethylnaphthalene | [21 empty] | 50.778 |  | 900 |  | 133 |  |  | 1.552 |  |  | 0.951
161 | MTTC8 |  | 8-Me-MTTChroman
168 | 2MBP |  | 2-Methylbiphenyl
168 | DPM |  | Diphenylmethane
168 | 3MBP |  | 3-Methylbiphenyl | [21 empty] | 53.24 |  | 6000 |  | 967 |  |  | 10.345 |  |  | 6.914
168 | 4MBP |  | 4-Methylbiphenyl | [21 empty] | 53.909 |  | 3649 |  | 552 |  |  | 6.292 |  |  | 3.947
168 | DBF |  | Dibenzofuran | [21 empty] | 55.352 |  | 4094 |  | 645 |  |  | 7.059 |  |  | 4.611
170 | BB_EMN |  | Ethyl-methyl-Naphthalene | [21 empty] | 55.07 |  | 3598 |  | 513 |  |  | 6.204 |  |  | 3.668
170 | AB_EMN |  | Ethyl-methyl-Naphthalene | [21 empty] | 56.302 |  | 2050 |  | 362 |  |  | 3.535 |  |  | 2.588
170 | 137TMN |  | 1,3,7-Trimethylnaphthalene | [21 empty] | 56.741 |  | 6764 |  | 1163 |  |  | 11.662 |  |  | 8.315
170 | 136TMN |  | 1,3,6-Trimethylnaphthalene | [21 empty] | 57.129 |  | 12578 |  | 1983 |  |  | 21.687 |  |  | 14.177
170 | 146135T |  | (1,4,6+1,3,5)-Trimethylnaphthalenes | [21 empty] | 58.166 |  | 9923 |  | 1403 |  |  | 17.109 |  |  | 10.031
170 | 236TMN |  | 2,3,6-Trimethylnaphthalene | [21 empty] | 58.448 |  | 12735 |  | 2176 |  |  | 21.958 |  |  | 15.557
170 | 127TMN |  | 1,2,7-Trimethylnaphthalene | [21 empty] | 59.187 |  | 3752 |  | 623 |  |  | 6.469 |  |  | 4.454
170 | 167126T |  | (1,6,7+1,2,6)-Trimethylnaphthalenes | [21 empty] | 59.363 |  | 15321 |  | 2386 |  |  | 26.416 |  |  | 17.059
170 | 124TMN |  | 1,2,4-Trimethylnaphthalene | [21 empty] | 60.278 |  | 1639 |  | 254 |  |  | 2.826 |  |  | 1.816
170 | 125TMN |  | 1,2,5-Trimethylnaphthalene | [21 empty] | 60.735 |  | 8385 |  | 1503 |  |  | 14.457 |  |  | 10.746
178 | PHEN |  | Phenanthrene | [21 empty] | 70.27 |  | 264269 |  | 50128 |  |  | 455.652 |  |  | 358.39
184 | 1357 |  | 1,3,5,7-Tetramethylnaphthalene | [21 empty] | 64.676 |  | 14226 |  | 2312 |  |  | 24.528 |  |  | 16.53
184 | 1367 |  | 1,3,6,7-Tetramethylnaphthalene | [21 empty] | 65.855 |  | 17479 |  | 3546 |  |  | 30.137 |  |  | 25.352
184 | 1247 |  | (1,2,4,7+1,2,4,6+1,4,6,7)-Tetramethylnaphthalenes | [21 empty] | 66.576 |  | 9879 |  | 1876 |  |  | 17.033 |  |  | 13.412
184 | 1257 |  | 1,2,5,7-Tetramethylnaphthalene | [21 empty] | 66.769 |  | 7108 |  | 1352 |  |  | 12.256 |  |  | 9.666
184 | 2367 |  | 2,3,6,7-Tetramethylnaphthalene | [21 empty] | 67.156 |  | 5044 |  | 981 |  |  | 8.697 |  |  | 7.014
184 | 1267 |  | 1,2,6,7-Tetramethylnaphthalene | [21 empty] | 67.579 |  | 6021 |  | 1226 |  |  | 10.381 |  |  | 8.765
184 | 1237 |  | 1,2,3,7-Tetramethylnaphthalene | [21 empty] | 67.772 |  | 1817 |  | 468 |  |  | 3.133 |  |  | 3.346
184 | 1236 |  | 1,2,3,6-Tetramethylnaphthalene | [21 empty] | 68.036 |  | 5374 |  | 1172 |  |  | 9.266 |  |  | 8.379
184 | 1256 |  | 1,2,5,6-Tetramethylnaphthalene | [21 empty] | 68.757 |  | 10615 |  | 2260 |  |  | 18.302 |  |  | 16.158
184 | DBT |  | Dibenzothiophene | [21 empty] | 68.986 |  | 38333 |  | 7399 |  |  | 66.094 |  |  | 52.899
191 | BH32 |  | C32 Benzohopane
191 | BH33 |  | C33 Benzohopane
191 | BH34 |  | C34 Benzohopane
191 | BH35 |  | C35 Benzohopane
192 | 3MP |  | 3-Methylphenanthrene | [21 empty] | 75.196 |  | 93831 |  | 20421 |  |  | 161.783 |  |  | 146
192 | 2MP |  | 2-Methylphenanthrene | [21 empty] | 75.372 |  | 117020 |  | 24500 |  |  | 201.766 |  |  | 175.163
192 | 9MP |  | 9-Methylphenanthrene | [21 empty] | 76.076 |  | 103083 |  | 21274 |  |  | 177.735 |  |  | 152.098
192 | 1MP |  | 1-Methylphenanthrene | [21 empty] | 76.252 |  | 76830 |  | 16705 |  |  | 132.47 |  |  | 119.432
Company: |  |  |  | ConocoPhillips | [22 empty] | Client ID: |  |  | US203750
Well Name: |  |  |  | KAD RIVER 1 | [22 empty] | Project #: |  |  | BH-95508
Depth: |  |  |  | 4850.00 - 4910.00 | [22 empty] | Lab ID: |  |  | CP363977
Sampling Point: | [26 empty] | File Name: |  |  | M1170759.D
| Peak |  | Compound | [22 empty] | Ret. | [6 empty] | ppm |  |  | ppm
Ion | Label |  | Name | [22 empty] | Time |  | Area |  | Height |  |  | (Area) |  |  | (Hght)
198 | CAD |  | Cadalene | [21 empty] | 66.189 |  | 7248 |  | 1346 |  |  | 12.497 |  |  | 9.623
198 | 12467PMN |  | 1,2,4,6,7-Pentamethylnaphthalene | [21 empty] | 73.05 |  | 1946 |  | 375 |  |  | 3.355 |  |  | 2.681
198 | 12357PMN |  | 1,2,3,5,7-Pentamethylnaphthalene | [21 empty] | 73.367 |  | 1427 |  | 359 |  |  | 2.46 |  |  | 2.567
198 | 4MDBT |  | 4 Methyl Dibenzothiophene | [21 empty] | 73.525 |  | 50223 |  | 10408 |  |  | 86.594 |  |  | 74.412
198 | 23MDBT |  | 2 & 3 Methyl Dibenzothiophenes | [21 empty] | 74.317 |  | 21990 |  | 4285 |  |  | 37.915 |  |  | 30.636
198 | 1MDBT |  | 1 Methyl Dibenzothiophene | [21 empty] | 75.108 |  | 11401 |  | 2247 |  |  | 19.658 |  |  | 16.065
206 | 36DMP |  | 3,6-Dimethylphenanthrene | [21 empty] | 79.419 |  | 12817 |  | 2755 |  |  | 22.099 |  |  | 19.697
206 | 26DMP |  | 2,6-Dimethylphenanthrene | [21 empty] | 79.682 |  | 27122 |  | 5997 |  |  | 46.764 |  |  | 42.876
206 | 27DMP |  | 2,7-Dimethylphenanthrene | [21 empty] | 79.788 |  | 18616 |  | 4085 |  |  | 32.098 |  |  | 29.206
206 | 39DMP |  | (3,9+3,10+2,10+1,3)-Dimethylphenanthrenes | [21 empty] | 80.281 |  | 80774 |  | 15160 |  |  | 139.27 |  |  | 108.386
206 | 29DMP |  | (2,9+1,6)-Dimethylphenanthrenes | [21 empty] | 80.492 |  | 39665 |  | 7050 |  |  | 68.39 |  |  | 50.404
206 | 17DMP |  | 1,7-Dimethylphenanthrene | [21 empty] | 80.632 |  | 33591 |  | 7436 |  |  | 57.918 |  |  | 53.164
206 | 23DMP |  | 2,3-Dimethylphenanthrene | [21 empty] | 80.914 |  | 13583 |  | 3108 |  |  | 23.42 |  |  | 22.221
206 | 19DMP |  | 1,9-Dimethylphenanthrene | [21 empty] | 81.02 |  | 15978 |  | 3183 |  |  | 27.549 |  |  | 22.757
206 | 18DMP |  | 1,8-Dimethylphenanthrene | [21 empty] | 81.442 |  | 7680 |  | 1581 |  |  | 13.242 |  |  | 11.303
206 | 12DMP |  | 1,2-Dimethylphenanthrene | [21 empty] | 81.952 |  | 5489 |  | 1270 |  |  | 9.464 |  |  | 9.08
206 | 9_10DMP |  | 9,10-Dimethylphenanthrene
212 | DMDBT |  | Dimethyldibenzothiophene | Dimethyldibenzothiophene | Dimethyldibenzothiophene | Dimethyldibenzothiophene | Dimethyldibenzothiophene | Dimethyldibenzothiophene | Dimethyldibenzothiophene | Dimethyldibenzothiophene | Dimethyldibenzothiophene | Dimethyldibenzothiophene | Dimethyldibenzothiophene | Dimethyldibenzothiophene | Dimethyldibenzothiophene | Dimethyldibenzothiophene | Dimethyldibenzothiophene | Dimethyldibenzothiophene | Dimethyldibenzothiophene | Dimethyldibenzothiophene | Dimethyldibenzothiophene | Dimethyldibenzothiophene | Dimethyldibenzothiophene | Dimethyldibenzothiophene
219 | RET |  | Retene | [21 empty] | 86.209 |  | 30427 |  | 6721 |  |  | 52.462 |  |  | 48.052
226 | TMDBT |  | Trimethyldibenzothiophene | Trimethyldibenzothiophene | Trimethyldibenzothiophene | Trimethyldibenzothiophene | Trimethyldibenzothiophene | Trimethyldibenzothiophene | Trimethyldibenzothiophene | Trimethyldibenzothiophene | Trimethyldibenzothiophene | Trimethyldibenzothiophene | Trimethyldibenzothiophene | Trimethyldibenzothiophene | Trimethyldibenzothiophene | Trimethyldibenzothiophene | Trimethyldibenzothiophene | Trimethyldibenzothiophene | Trimethyldibenzothiophene | Trimethyldibenzothiophene | Trimethyldibenzothiophene | Trimethyldibenzothiophene | Trimethyldibenzothiophene | Trimethyldibenzothiophene | 81.6 |  | 66629 |  | 1763 |  |  | 114.882 |  |  | 12.605
231 | 231A20 |  | C20 Triaromatic Steroid | [21 empty] | 92.261 |  | 2265 |  | 495 |  |  | 3.905 |  |  | 3.539
231 | 231B21 |  | C21 Triaromatic | [21 empty] | 94.742 |  | 1974 |  | 388 |  |  | 3.404 |  |  | 2.774
231 | 231C26 |  | C26 20S Triaromatic | [21 empty] | 103.961 |  | 1803 |  | 335 |  |  | 3.109 |  |  | 2.395
231 | 231D26 |  | C27 20S & C26 20R Triaromatic | [21 empty] | 105.526 |  | 4108 |  | 751 |  |  | 7.083 |  |  | 5.369
231 | TADMD1 |  | C28 23,24-Cholestane Triaromatic
231 | TADMD2 |  | C28 23,24-Cholestane Triaromatic
231 | 231E28 |  | C28 20S Triaromatic | [21 empty] | 106.881 |  | 3022 |  | 486 |  |  | 5.211 |  |  | 3.475
231 | 231F27 |  | C27 20R Triaromatic | [21 empty] | 107.497 |  | 3045 |  | 402 |  |  | 5.25 |  |  | 2.874
231 | TADMD3 |  | C28 23,24-Cholestane Triaromatic
231 | C29TA1 |  | C29 Triaromatic
231 | C29TA2 |  | C29 Triaromatic
231 | TADMD4 |  | C28 23,24-Cholestane Triaromatic
231 | 231G28 |  | C28 20R Triaromatic | [21 empty] | 109.098 |  | 2422 |  | 576 |  |  | 4.176 |  |  | 4.118
231 | TADMD5 |  | C28 23,24-Cholestane Triaromatic
231 | C29TA3 |  | C29 Triaromatic
245 | C3S |  | C27 20S 3-Methyl Triaromatic Steroid
245 | C4S |  | C27 20S 4-Methyl Triaromatic Steroid
245 | E2S |  | C28 20S 2-Methyl Triaromatic Steroid
245 | E3SC3R |  | C28 20S 3-Methyl & C27 20R 3-Methyl TAS
245 | E4SC4R |  | C28 20S 4-Methyl & C27 20R 4-Methyl TAS
245 | S2S |  | C29 20S 2-Methyl Triaromatic Steroid
245 | DA |  | Triaromatic Dinosteroid a
245 | S3S |  | C29 20S 3-Methyl Triaromatic Steroid
245 | DB |  | Triaromatic Dinosteroid b
245 | S4SE2R |  | C29 20S 4-Methyl & C28 20R 2-Methyl TAS
245 | E3R |  | C28 20R 3-Methyl Triaromatic Steroid
245 | E4R |  | C28 20R 4-Methyl Triaromatic Steroid
245 | DC |  | Triaromatic Dinosteroid c
245 | DD |  | Triaromatic Dinosteroid d
Company: |  |  |  | ConocoPhillips | [22 empty] | Client ID: |  |  | US203750
Well Name: |  |  |  | KAD RIVER 1 | [22 empty] | Project #: |  |  | BH-95508
Depth: |  |  |  | 4850.00 - 4910.00 | [22 empty] | Lab ID: |  |  | CP363977
Sampling Point: | [26 empty] | File Name: |  |  | M1170759.D
| Peak |  | Compound | [22 empty] | Ret. | [6 empty] | ppm |  |  | ppm
Ion | Label |  | Name | [22 empty] | Time |  | Area |  | Height |  |  | (Area) |  |  | (Hght)
245 | S2R |  | C29 20R 2-Methyl Triaromatic Steroid
245 | S3R |  | C29 20R 3-Methyl Triaromatic Steroid
245 | DE |  | Triaromatic Dinosteroid e
245 | S4R |  | C29 20R 4-Methyl Triaromatic Steroid
245 | DF |  | Triaromatic Dinosteroid f
253 | S253A |  | C21 Ring-C Monoaromatic Steroid | [21 empty] | 84.468 |  | 2132 |  | 485 |  |  | 3.676 |  |  | 3.468
253 | S253B |  | C22 Monoaromatic steroid | [21 empty] | 86.966 |  | 2286 |  | 345 |  |  | 3.942 |  |  | 2.467
253 | S253C |  | C27 Reg 5b(H),10b(CH3) 20S | [21 empty] | 96.923 |  | 1089 |  | 225 |  |  | 1.878 |  |  | 1.609
253 | S253D |  | C27 Dia 10b(H),5b(CH3) 20S | [21 empty] | 97.082 |  | 961 |  | 224 |  |  | 1.657 |  |  | 1.601
253 | S253E |  | C27 Dia10bH,5bCH3 20R+Reg5bH,10bCH3 20R | [21 empty] | 98.524 |  | 1883 |  | 380 |  |  | 3.247 |  |  | 2.717
253 | S253F |  | C27 Reg 5a(H),10b(CH3) 20S | [21 empty] | 98.683 |  | 1563 |  | 297 |  |  | 2.695 |  |  | 2.123
253 | S253G |  | C28 Dia 10aH,5aCH3 20s+Reg5bH,10bCH3 20S | [21 empty] | 99.105 |  | 2877 |  | 448 |  |  | 4.961 |  |  | 3.203
253 | S253H |  | C27 Reg 5a(H),10b(CH3) 20R | [21 empty] | 100.389 |  | 1112 |  | 607 |  |  | 1.917 |  |  | 4.34
253 | S253I |  | C28 Reg 5a(H),10b(CH3) 20S | [21 empty] | 100.53 |  | 1794 |  | 362 |  |  | 3.093 |  |  | 2.588
253 | S253J |  | C28 Dia 10aH,5aCH3 20R+Reg5bH,10bCH3 20R | [21 empty] | 100.723 |  | 2006 |  | 510 |  |  | 3.459 |  |  | 3.646
253 | S253K |  | C29 Dia 10bH,5bCH3 20S+Reg5bH,10bCH3 20S | [21 empty] | 100.847 |  | 1781 |  | 360 |  |  | 3.071 |  |  | 2.574
253 | S253L |  | C29 Reg 5a(H),10b(CH3) 20S
253 | S253M |  | C28 Reg 5a(H),10b(CH3) 20R
253 | S253N |  | C29 Dia 10bH,5bCH3 20R+Reg5bH,10bCH3 20R | [21 empty] | 102.729 |  | 77542 |  | 13471 |  |  | 133.698 |  |  | 96.311
253 | S253O |  | C29 Reg 5a(H),10b(CH3) 20R | [21 empty] | 104.207 |  | 956 |  | 268 |  |  | 1.648 |  |  | 1.916
182 | 22PDMBP |  | 2,2' Dimethylbiphenyl
182 | 26PDMBP |  | 2,6' Dimethylbiphenyl
182 | 2EBP |  | 2 Ethylbiphenyl
182 | 23PDMBP |  | 2,3' Dimethylbiphenyl
182 | 25DMBP |  | 2,5 Dimethylbiphenyl
182 | 2424PDMBP |  | 2,4+2,4' Dimethylbiphenyl
182 | 23DMBP |  | 2,3 Dimethylbiphenyl
182 | 3EBP |  | 3 Ethylbiphenyl | [21 empty] | 59.996 |  | 2262 |  | 628 |  |  | 3.9 |  |  | 4.49
182 | 35DMBP |  | 3,5 Dimethylbiphenyl | [21 empty] | 60.788 |  | 4862 |  | 1066 |  |  | 8.383 |  |  | 7.621
182 | 33PDMBP |  | 3,3' Dimethylbiphenyl | [21 empty] | 60.999 |  | 12389 |  | 2287 |  |  | 21.361 |  |  | 16.351
182 | 4EBP |  | 4 Ethylbiphenyl | [21 empty] | 61.192 |  | 1270 |  | 266 |  |  | 2.19 |  |  | 1.902
182 | 34PDMBP |  | 3,4' Dimethylbiphenyl | [21 empty] | 61.632 |  | 12169 |  | 2196 |  |  | 20.982 |  |  | 15.7
182 | 44PDMBP |  | 4,4' Dimethylbiphenyl | [21 empty] | 62.054 |  | 3348 |  | 583 |  |  | 5.773 |  |  | 4.168
182 | DMBP7 |  | Dimethylbiphenyl Peak 7
182 | 34DMBP |  | 3,4 Dimethylbiphenyl | [21 empty] | 62.67 |  | 13122 |  | 2362 |  |  | 22.625 |  |  | 16.887
182 | DMBP9 |  | Dimethylbiphenyl peak 9
182 | DMBP10 |  | Dimethylbiphenyl peak 10 | [21 empty] | 63.145 |  | 6550 |  | 1284 |  |  | 11.293 |  |  | 9.18
182 | DMBP11 |  | Dimethylbiphenyl peak 11 | [21 empty] | 63.444 |  | 18141 |  | 2716 |  |  | 31.279 |  |  | 19.418
182 | DMBP12 |  | Dimethylbiphenyl peak 12
182 | DMBP13 |  | Dimethylbiphenyl peak 13 | [21 empty] | 63.902 |  | 8510 |  | 1404 |  |  | 14.673 |  |  | 10.038
182 | DMBP14 |  | Dimethylbiphenyl peak 14
182 | DMBP15 |  | Dimethylbiphenyl peak 15
182 | DMBP16 |  | Dimethylbiphenyl peak 16
212 | ET4DBT |  | 4-Ethyldibenzothiophene | Dimethyldibenzothiophene | Dimethyldibenzothiophene | Dimethyldibenzothiophene | Dimethyldibenzothiophene | Dimethyldibenzothiophene | Dimethyldibenzothiophene | Dimethyldibenzothiophene | Dimethyldibenzothiophene | Dimethyldibenzothiophene | Dimethyldibenzothiophene | Dimethyldibenzothiophene | Dimethyldibenzothiophene | Dimethyldibenzothiophene | Dimethyldibenzothiophene | Dimethyldibenzothiophene | Dimethyldibenzothiophene | Dimethyldibenzothiophene | Dimethyldibenzothiophene | Dimethyldibenzothiophene | Dimethyldibenzothiophene | Dimethyldibenzothiophene | 77.149 |  | 4496 |  | 943 |  |  | 7.752 |  |  | 6.742
212 | DM46DBT |  | 4,6-Dimethyldibenzothiophene | Dimethyldibenzothiophene | Dimethyldibenzothiophene | Dimethyldibenzothiophene | Dimethyldibenzothiophene | Dimethyldibenzothiophene | Dimethyldibenzothiophene | Dimethyldibenzothiophene | Dimethyldibenzothiophene | Dimethyldibenzothiophene | Dimethyldibenzothiophene | Dimethyldibenzothiophene | Dimethyldibenzothiophene | Dimethyldibenzothiophene | Dimethyldibenzothiophene | Dimethyldibenzothiophene | Dimethyldibenzothiophene | Dimethyldibenzothiophene | Dimethyldibenzothiophene | Dimethyldibenzothiophene | Dimethyldibenzothiophene | Dimethyldibenzothiophene | 77.519 |  | 25662 |  | 5522 |  |  | 44.246 |  |  | 39.48
212 | DMDBT3 |  | Dimethyldibenzothiophene peak 3 | Dimethyldibenzothiophene | Dimethyldibenzothiophene | Dimethyldibenzothiophene | Dimethyldibenzothiophene | Dimethyldibenzothiophene | Dimethyldibenzothiophene | Dimethyldibenzothiophene | Dimethyldibenzothiophene | Dimethyldibenzothiophene | Dimethyldibenzothiophene | Dimethyldibenzothiophene | Dimethyldibenzothiophene | Dimethyldibenzothiophene | Dimethyldibenzothiophene | Dimethyldibenzothiophene | Dimethyldibenzothiophene | Dimethyldibenzothiophene | Dimethyldibenzothiophene | Dimethyldibenzothiophene | Dimethyldibenzothiophene | Dimethyldibenzothiophene | 77.8 |  | 1628 |  | 233 |  |  | 2.807 |  |  | 1.666
212 | DMDBT4 |  | Dimethyldibenzothiophene peak 4 | Dimethyldibenzothiophene | Dimethyldibenzothiophene | Dimethyldibenzothiophene | Dimethyldibenzothiophene | Dimethyldibenzothiophene | Dimethyldibenzothiophene | Dimethyldibenzothiophene | Dimethyldibenzothiophene | Dimethyldibenzothiophene | Dimethyldibenzothiophene | Dimethyldibenzothiophene | Dimethyldibenzothiophene | Dimethyldibenzothiophene | Dimethyldibenzothiophene | Dimethyldibenzothiophene | Dimethyldibenzothiophene | Dimethyldibenzothiophene | Dimethyldibenzothiophene | Dimethyldibenzothiophene | Dimethyldibenzothiophene | Dimethyldibenzothiophene | 78.082 |  | 6731 |  | 1415 |  |  | 11.606 |  |  | 10.117
212 | DMDBT5 |  | Dimethyldibenzothiophene peak 5 | Dimethyldibenzothiophene | Dimethyldibenzothiophene | Dimethyldibenzothiophene | Dimethyldibenzothiophene | Dimethyldibenzothiophene | Dimethyldibenzothiophene | Dimethyldibenzothiophene | Dimethyldibenzothiophene | Dimethyldibenzothiophene | Dimethyldibenzothiophene | Dimethyldibenzothiophene | Dimethyldibenzothiophene | Dimethyldibenzothiophene | Dimethyldibenzothiophene | Dimethyldibenzothiophene | Dimethyldibenzothiophene | Dimethyldibenzothiophene | Dimethyldibenzothiophene | Dimethyldibenzothiophene | Dimethyldibenzothiophene | Dimethyldibenzothiophene | 78.275 |  | 25525 |  | 4209 |  |  | 44.01 |  |  | 30.092
212 | DMDBT6 |  | Dimethyldibenzothiophene peak 6 | Dimethyldibenzothiophene | Dimethyldibenzothiophene | Dimethyldibenzothiophene | Dimethyldibenzothiophene | Dimethyldibenzothiophene | Dimethyldibenzothiophene | Dimethyldibenzothiophene | Dimethyldibenzothiophene | Dimethyldibenzothiophene | Dimethyldibenzothiophene | Dimethyldibenzothiophene | Dimethyldibenzothiophene | Dimethyldibenzothiophene | Dimethyldibenzothiophene | Dimethyldibenzothiophene | Dimethyldibenzothiophene | Dimethyldibenzothiophene | Dimethyldibenzothiophene | Dimethyldibenzothiophene | Dimethyldibenzothiophene | Dimethyldibenzothiophene | 78.873 |  | 6401 |  | 958 |  |  | 11.037 |  |  | 6.849
212 | DM14DBT |  | 1,4-Dimethyldibenzothiophene | Dimethyldibenzothiophene | Dimethyldibenzothiophene | Dimethyldibenzothiophene | Dimethyldibenzothiophene | Dimethyldibenzothiophene | Dimethyldibenzothiophene | Dimethyldibenzothiophene | Dimethyldibenzothiophene | Dimethyldibenzothiophene | Dimethyldibenzothiophene | Dimethyldibenzothiophene | Dimethyldibenzothiophene | Dimethyldibenzothiophene | Dimethyldibenzothiophene | Dimethyldibenzothiophene | Dimethyldibenzothiophene | Dimethyldibenzothiophene | Dimethyldibenzothiophene | Dimethyldibenzothiophene | Dimethyldibenzothiophene | Dimethyldibenzothiophene | 79.084 |  | 12246 |  | 1819 |  |  | 21.115 |  |  | 13.005
Company: |  |  |  | ConocoPhillips | [22 empty] | Client ID: |  |  | US203750
Well Name: |  |  |  | KAD RIVER 1 | [22 empty] | Project #: |  |  | BH-95508
Depth: |  |  |  | 4850.00 - 4910.00 | [22 empty] | Lab ID: |  |  | CP363977
Sampling Point: | [26 empty] | File Name: |  |  | M1170759.D
| Peak |  | Compound | [22 empty] | Ret. | [6 empty] | ppm |  |  | ppm
Ion | Label |  | Name | [22 empty] | Time |  | Area |  | Height |  |  | (Area) |  |  | (Hght)
212 | DMDBT7 |  | Dimethyldibenzothiophene peak 7 | Dimethyldibenzothiophene | Dimethyldibenzothiophene | Dimethyldibenzothiophene | Dimethyldibenzothiophene | Dimethyldibenzothiophene | Dimethyldibenzothiophene | Dimethyldibenzothiophene | Dimethyldibenzothiophene | Dimethyldibenzothiophene | Dimethyldibenzothiophene | Dimethyldibenzothiophene | Dimethyldibenzothiophene | Dimethyldibenzothiophene | Dimethyldibenzothiophene | Dimethyldibenzothiophene | Dimethyldibenzothiophene | Dimethyldibenzothiophene | Dimethyldibenzothiophene | Dimethyldibenzothiophene | Dimethyldibenzothiophene | Dimethyldibenzothiophene | 79.542 |  | 6617 |  | 731 |  |  | 11.409 |  |  | 5.226
212 | DMDBT8 |  | Dimethyldibenzothiophene peak 8 | Dimethyldibenzothiophene | Dimethyldibenzothiophene | Dimethyldibenzothiophene | Dimethyldibenzothiophene | Dimethyldibenzothiophene | Dimethyldibenzothiophene | Dimethyldibenzothiophene | Dimethyldibenzothiophene | Dimethyldibenzothiophene | Dimethyldibenzothiophene | Dimethyldibenzothiophene | Dimethyldibenzothiophene | Dimethyldibenzothiophene | Dimethyldibenzothiophene | Dimethyldibenzothiophene | Dimethyldibenzothiophene | Dimethyldibenzothiophene | Dimethyldibenzothiophene | Dimethyldibenzothiophene | Dimethyldibenzothiophene | Dimethyldibenzothiophene | 79.647 |  | 2603 |  | 610 |  |  | 4.488 |  |  | 4.361
212 | DMDBT9 |  | Dimethyldibenzothiophene peak 9 | Dimethyldibenzothiophene | Dimethyldibenzothiophene | Dimethyldibenzothiophene | Dimethyldibenzothiophene | Dimethyldibenzothiophene | Dimethyldibenzothiophene | Dimethyldibenzothiophene | Dimethyldibenzothiophene | Dimethyldibenzothiophene | Dimethyldibenzothiophene | Dimethyldibenzothiophene | Dimethyldibenzothiophene | Dimethyldibenzothiophene | Dimethyldibenzothiophene | Dimethyldibenzothiophene | Dimethyldibenzothiophene | Dimethyldibenzothiophene | Dimethyldibenzothiophene | Dimethyldibenzothiophene | Dimethyldibenzothiophene | Dimethyldibenzothiophene
119 | DHC_119 |  | C15 Dihydro-ar-curcumene from ion 119
204 | DHC_204 |  | Dihydro-ar-curcumene from molecular ion 204
197 | ROR_197 |  | C20H28 Ring opened Retene from ion 197 | [21 empty] | 82.902 |  | 6216 |  | 1455 |  |  | 10.718 |  |  | 10.403
268 | ROR_268 |  | Ring opened Retene from molecular ion 268 | [21 empty] | 82.92 |  | 3309 |  | 798 |  |  | 5.705 |  |  | 5.705
Company: |  |  |  | ConocoPhillips | [22 empty] | Client ID: |  |  | US203750
Well Name: |  |  |  | KAD RIVER 1 | [22 empty] | Project #: |  |  | BH-95508
Depth: |  |  |  | 4850.00 - 4910.00 | [22 empty] | Lab ID: |  |  | CP363977
Sampling Point: | [26 empty] | File Name: |  |  | M1170759.D
|  |  | Miscellaneous Ratios | [20 empty] | By Areas |  |  |  |  | By Heights
Triaromatic Steroids m/z 231
|  |  | (C20+C21)/S TAS | [20 empty] | 0.22743 |  |  |  |  | 0.25721
|  |  | TAS #1 20/20+27 | [20 empty] | 0.42655 |  |  |  |  | 0.55184
|  |  | TAS #2 21/21+28 | [20 empty] | 0.44904 |  |  |  |  | 0.40249
|  |  | %26TAS | [20 empty] | 24.8006 |  |  |  |  | 25.5141
|  |  | %27TAS | [20 empty] | 41.8845 |  |  |  |  | 30.6169
|  |  | %28TAS | [20 empty] | 33.315 |  |  |  |  | 43.869
%29TAS
|  |  | C28/C26 20S TAS | [20 empty] | 1.6761 |  |  |  |  | 1.4507
|  |  | C28/C27 20R TAS | [20 empty] | 0.7954 |  |  |  |  | 1.4328
Monoaromatic Steroids m/z 253
|  |  | Dia/Regular C27 MAS | [20 empty] | 0.88246 |  |  |  |  | 0.99556
|  |  | %27 MAS | [20 empty] | 7.0625 |  |  |  |  | 10.1038
|  |  | %28 MAS | [20 empty] | 7.1363 |  |  |  |  | 7.6959
|  |  | %29 MAS | [20 empty] | 85.8012 |  |  |  |  | 82.2003
|  |  | (C21+C22)/S MAS | [20 empty] | 0.04509 |  |  |  |  | 0.046157
|  |  | TAS/(MAS+TAS) | [20 empty] | 0.15983 |  |  |  |  | 0.16031
|  |  | TA28/(TA28+MA29) | [20 empty] | 0.063507 |  |  |  |  | 0.070048
Triaromatic Methylsteroids m/z 245
Dinosteroid Index
C4/C3+C4 Mester
Phenanthrenes and Naphthalenes
|  |  | MPI-1 | [20 empty] | 0.71204 |  |  |  |  | 0.76477
|  |  | MPI-2 | [20 empty] | 0.79035 |  |  |  |  | 0.83421
|  |  | Rc(a) if Ro < 1.3 (Ro%) | [20 empty] | 0.79723 |  |  |  |  | 0.82886
|  |  | Rc(b) if Ro > 1.3 (Ro%) | [20 empty] | 1.8728 |  |  |  |  | 1.8411
|  |  | DNR-1 | [20 empty] | 2.0219 |  |  |  |  | 2.4056
|  |  | DNR-2 | [20 empty] | 1.1337 |  |  |  |  | 1.1903
|  |  | TNR1 | [20 empty] | 1.2834 |  |  |  |  | 1.551
|  |  | TDE-1 | [20 empty] | 5.1159 |  |  |  |  | 5.9173
|  |  | TDE-2 | [20 empty] | 0.24489 |  |  |  |  | 0.26111
|  |  | MDR | [20 empty] | 4.4051 |  |  |  |  | 4.632
|  |  | Rm (Ro%) | [20 empty] | 0.83776 |  |  |  |  | 0.86598
|  |  | MDR23 | [20 empty] | 0.57366 |  |  |  |  | 0.57913
|  |  | MDR1 | [20 empty] | 0.29742 |  |  |  |  | 0.30369
|  |  | DBT/Phenanthrene | [20 empty] | 0.14505 |  |  |  |  | 0.1476

## Definitions
Parameter | [13 empty] | Formula
Mono- (MAS) and Triaromatic Steroids (TAS)
(C20+C21)/S TAS | [13 empty] | (231A20+231B21)/(231A20+231B21+231C26+231D26+231E28+231F27+231G28+C29TA3)
TAS #1 20/20+27 | [13 empty] | (231A20)/(231A20+231F27)
TAS #2 21/21+28 | [13 empty] | (231B21)/(231B21+231G28)
%26 TAS | [13 empty] | 100*(231C26)/(231C26+231F27+231G28+C29TA3)
%27 TAS | [13 empty] | 100*(231F27)/(231C26+231F27+231G28+C29TA3)
%28 TAS | [13 empty] | 100*(231G28)/(231C26+231F27+231G28+C29TA3)
%29 TAS | [13 empty] | 100*(C29TA3)/(231C26+231F27+231G28+C29TA3)
C28/C26 20S TAS | [13 empty] | (231E28)/(231C26)
C28/C27 20R TAS | [13 empty] | (231G28)/(231F27)
Dia/Regular C27 MAS | [13 empty] | (S253D)/(S253C)
%27 MAS | [13 empty] | 100*(S253C+S253D+S253E+S253F+S253H)/(S253C+S253D+S253E+S253F+S253G+S253H+S253I+ S253J+S253K+S253L+S253M+S253N+S253O)
%28 MAS | [13 empty] | 100*(S253G+S253I+S253J+S253M)/(S253C+S253D+S253E+S253F+S253G+S253H+S253I+S253J+ S253K+S253L+S253M+S253N+S253O)
%29 MAS | [13 empty] | 100*(S253K+S253L+S253N+S253O)/(S253C+S253D+S253E+S253F+S253G+S253H+S253I+S253J+ S253K+S253L+S253M+S253N+S253O)
(C21+C22)/S MAS | [13 empty] | (S253A+S253B)/(S253A+S253B+S253C+S253D+S253E+S253F+S253G+S253H+S253I+S253J+S253K+ S253L+S253M+S253N+S253O)
TAS/(MAS+TAS) | [13 empty] | (231A20+231B21+231C26+231D26+231E28+231F27+231G28+C29TA3)/((231A20+231B21+231C26+ 231D26+231E28+231F27+231G28+C29TA3)+(S253A+S253B+S253C+S253D+S253E+S253F+S253G+ S253H+S253I+S253J+S253K+S253L+S253M+S253N+S253O))
TA28/(TA28+MA29) | [13 empty] | (231E28+231G28)/(231E28+231G28+S253K+S253L+S253N+S253O)
Triaromatic Methylsteroids
Dinosteroid Index | Dinosteroid Index | Dinosteroid Index | Dinosteroid Index | Dinosteroid Index | Dinosteroid Index | Dinosteroid Index | Dinosteroid Index | Dinosteroid Index | Dinosteroid Index | Dinosteroid Index | Dinosteroid Index | Dinosteroid Index | Dinosteroid Index | (DA+DB+DC+DD+DE+DF)/(C3S+C4S+E2S+E3SC3R+E4SC4R+S2S+DA+S3S+DB+S4SE2R+E3R+E4R+DC+ DD+S2R+S3R+DE+S4R+DF) | (DA+DB+DC+DD+DE+DF)/(C3S+C4S+E2S+E3SC3R+E4SC4R+S2S+DA+S3S+DB+S4SE2R+E3R+E4R+DC+DD+S2R+S3R+DE+S4R+DF) | (DA+DB+DC+DD+DE+DF)/(C3S+C4S+E2S+E3SC3R+E4SC4R+S2S+DA+S3S+DB+S4SE2R+E3R+E4R+DC+DD+S2R+S3R+DE+S4R+DF) | (DA+DB+DC+DD+DE+DF)/(C3S+C4S+E2S+E3SC3R+E4SC4R+S2S+DA+S3S+DB+S4SE2R+E3R+E4R+DC+DD+S2R+S3R+DE+S4R+DF) | (DA+DB+DC+DD+DE+DF)/(C3S+C4S+E2S+E3SC3R+E4SC4R+S2S+DA+S3S+DB+S4SE2R+E3R+E4R+DC+DD+S2R+S3R+DE+S4R+DF) | (DA+DB+DC+DD+DE+DF)/(C3S+C4S+E2S+E3SC3R+E4SC4R+S2S+DA+S3S+DB+S4SE2R+E3R+E4R+DC+DD+S2R+S3R+DE+S4R+DF) | (DA+DB+DC+DD+DE+DF)/(C3S+C4S+E2S+E3SC3R+E4SC4R+S2S+DA+S3S+DB+S4SE2R+E3R+E4R+DC+DD+S2R+S3R+DE+S4R+DF) | (DA+DB+DC+DD+DE+DF)/(C3S+C4S+E2S+E3SC3R+E4SC4R+S2S+DA+S3S+DB+S4SE2R+E3R+E4R+DC+DD+S2R+S3R+DE+S4R+DF) | (DA+DB+DC+DD+DE+DF)/(C3S+C4S+E2S+E3SC3R+E4SC4R+S2S+DA+S3S+DB+S4SE2R+E3R+E4R+DC+DD+S2R+S3R+DE+S4R+DF) | (DA+DB+DC+DD+DE+DF)/(C3S+C4S+E2S+E3SC3R+E4SC4R+S2S+DA+S3S+DB+S4SE2R+E3R+E4R+DC+DD+S2R+S3R+DE+S4R+DF) | (DA+DB+DC+DD+DE+DF)/(C3S+C4S+E2S+E3SC3R+E4SC4R+S2S+DA+S3S+DB+S4SE2R+E3R+E4R+DC+DD+S2R+S3R+DE+S4R+DF) | (DA+DB+DC+DD+DE+DF)/(C3S+C4S+E2S+E3SC3R+E4SC4R+S2S+DA+S3S+DB+S4SE2R+E3R+E4R+DC+DD+S2R+S3R+DE+S4R+DF) | (DA+DB+DC+DD+DE+DF)/(C3S+C4S+E2S+E3SC3R+E4SC4R+S2S+DA+S3S+DB+S4SE2R+E3R+E4R+DC+DD+S2R+S3R+DE+S4R+DF) | (DA+DB+DC+DD+DE+DF)/(C3S+C4S+E2S+E3SC3R+E4SC4R+S2S+DA+S3S+DB+S4SE2R+E3R+E4R+DC+DD+S2R+S3R+DE+S4R+DF) | (DA+DB+DC+DD+DE+DF)/(C3S+C4S+E2S+E3SC3R+E4SC4R+S2S+DA+S3S+DB+S4SE2R+E3R+E4R+DC+DD+S2R+S3R+DE+S4R+DF) | (DA+DB+DC+DD+DE+DF)/(C3S+C4S+E2S+E3SC3R+E4SC4R+S2S+DA+S3S+DB+S4SE2R+E3R+E4R+DC+DD+S2R+S3R+DE+S4R+DF) | (DA+DB+DC+DD+DE+DF)/(C3S+C4S+E2S+E3SC3R+E4SC4R+S2S+DA+S3S+DB+S4SE2R+E3R+E4R+DC+DD+S2R+S3R+DE+S4R+DF) | (DA+DB+DC+DD+DE+DF)/(C3S+C4S+E2S+E3SC3R+E4SC4R+S2S+DA+S3S+DB+S4SE2R+E3R+E4R+DC+DD+S2R+S3R+DE+S4R+DF) | (DA+DB+DC+DD+DE+DF)/(C3S+C4S+E2S+E3SC3R+E4SC4R+S2S+DA+S3S+DB+S4SE2R+E3R+E4R+DC+DD+S2R+S3R+DE+S4R+DF) | (DA+DB+DC+DD+DE+DF)/(C3S+C4S+E2S+E3SC3R+E4SC4R+S2S+DA+S3S+DB+S4SE2R+E3R+E4R+DC+DD+S2R+S3R+DE+S4R+DF) | (DA+DB+DC+DD+DE+DF)/(C3S+C4S+E2S+E3SC3R+E4SC4R+S2S+DA+S3S+DB+S4SE2R+E3R+E4R+DC+DD+S2R+S3R+DE+S4R+DF) | (DA+DB+DC+DD+DE+DF)/(C3S+C4S+E2S+E3SC3R+E4SC4R+S2S+DA+S3S+DB+S4SE2R+E3R+E4R+DC+DD+S2R+S3R+DE+S4R+DF) | (DA+DB+DC+DD+DE+DF)/(C3S+C4S+E2S+E3SC3R+E4SC4R+S2S+DA+S3S+DB+S4SE2R+E3R+E4R+DC+DD+S2R+S3R+DE+S4R+DF) | (DA+DB+DC+DD+DE+DF)/(C3S+C4S+E2S+E3SC3R+E4SC4R+S2S+DA+S3S+DB+S4SE2R+E3R+E4R+DC+DD+S2R+S3R+DE+S4R+DF) | (DA+DB+DC+DD+DE+DF)/(C3S+C4S+E2S+E3SC3R+E4SC4R+S2S+DA+S3S+DB+S4SE2R+E3R+E4R+DC+DD+S2R+S3R+DE+S4R+DF) | (DA+DB+DC+DD+DE+DF)/(C3S+C4S+E2S+E3SC3R+E4SC4R+S2S+DA+S3S+DB+S4SE2R+E3R+E4R+DC+DD+S2R+S3R+DE+S4R+DF) | (DA+DB+DC+DD+DE+DF)/(C3S+C4S+E2S+E3SC3R+E4SC4R+S2S+DA+S3S+DB+S4SE2R+E3R+E4R+DC+DD+S2R+S3R+DE+S4R+DF) | (DA+DB+DC+DD+DE+DF)/(C3S+C4S+E2S+E3SC3R+E4SC4R+S2S+DA+S3S+DB+S4SE2R+E3R+E4R+DC+DD+S2R+S3R+DE+S4R+DF) | (DA+DB+DC+DD+DE+DF)/(C3S+C4S+E2S+E3SC3R+E4SC4R+S2S+DA+S3S+DB+S4SE2R+E3R+E4R+DC+DD+S2R+S3R+DE+S4R+DF) | (DA+DB+DC+DD+DE+DF)/(C3S+C4S+E2S+E3SC3R+E4SC4R+S2S+DA+S3S+DB+S4SE2R+E3R+E4R+DC+DD+S2R+S3R+DE+S4R+DF) | (DA+DB+DC+DD+DE+DF)/(C3S+C4S+E2S+E3SC3R+E4SC4R+S2S+DA+S3S+DB+S4SE2R+E3R+E4R+DC+DD+S2R+S3R+DE+S4R+DF) | (DA+DB+DC+DD+DE+DF)/(C3S+C4S+E2S+E3SC3R+E4SC4R+S2S+DA+S3S+DB+S4SE2R+E3R+E4R+DC+DD+S2R+S3R+DE+S4R+DF) | (DA+DB+DC+DD+DE+DF)/(C3S+C4S+E2S+E3SC3R+E4SC4R+S2S+DA+S3S+DB+S4SE2R+E3R+E4R+DC+DD+S2R+S3R+DE+S4R+DF) | (DA+DB+DC+DD+DE+DF)/(C3S+C4S+E2S+E3SC3R+E4SC4R+S2S+DA+S3S+DB+S4SE2R+E3R+E4R+DC+DD+S2R+S3R+DE+S4R+DF) | (DA+DB+DC+DD+DE+DF)/(C3S+C4S+E2S+E3SC3R+E4SC4R+S2S+DA+S3S+DB+S4SE2R+E3R+E4R+DC+DD+S2R+S3R+DE+S4R+DF) | (DA+DB+DC+DD+DE+DF)/(C3S+C4S+E2S+E3SC3R+E4SC4R+S2S+DA+S3S+DB+S4SE2R+E3R+E4R+DC+DD+S2R+S3R+DE+S4R+DF) | (DA+DB+DC+DD+DE+DF)/(C3S+C4S+E2S+E3SC3R+E4SC4R+S2S+DA+S3S+DB+S4SE2R+E3R+E4R+DC+DD+S2R+S3R+DE+S4R+DF) | (DA+DB+DC+DD+DE+DF)/(C3S+C4S+E2S+E3SC3R+E4SC4R+S2S+DA+S3S+DB+S4SE2R+E3R+E4R+DC+DD+S2R+S3R+DE+S4R+DF) | (DA+DB+DC+DD+DE+DF)/(C3S+C4S+E2S+E3SC3R+E4SC4R+S2S+DA+S3S+DB+S4SE2R+E3R+E4R+DC+DD+S2R+S3R+DE+S4R+DF) | (DA+DB+DC+DD+DE+DF)/(C3S+C4S+E2S+E3SC3R+E4SC4R+S2S+DA+S3S+DB+S4SE2R+E3R+E4R+DC+DD+S2R+S3R+DE+S4R+DF) | (DA+DB+DC+DD+DE+DF)/(C3S+C4S+E2S+E3SC3R+E4SC4R+S2S+DA+S3S+DB+S4SE2R+E3R+E4R+DC+DD+S2R+S3R+DE+S4R+DF) | (DA+DB+DC+DD+DE+DF)/(C3S+C4S+E2S+E3SC3R+E4SC4R+S2S+DA+S3S+DB+S4SE2R+E3R+E4R+DC+DD+S2R+S3R+DE+S4R+DF) | (DA+DB+DC+DD+DE+DF)/(C3S+C4S+E2S+E3SC3R+E4SC4R+S2S+DA+S3S+DB+S4SE2R+E3R+E4R+DC+DD+S2R+S3R+DE+S4R+DF)
C4/C3+C4 Mester | C4/C3+C4 Mester | C4/C3+C4 Mester | C4/C3+C4 Mester | C4/C3+C4 Mester | C4/C3+C4 Mester | C4/C3+C4 Mester | C4/C3+C4 Mester | C4/C3+C4 Mester | C4/C3+C4 Mester | C4/C3+C4 Mester | C4/C3+C4 Mester | C4/C3+C4 Mester | C4/C3+C4 Mester | (C4S+E4R+S4R)/(C3S+C4S+E3R+E4R+S3R+S4R) | (C4S+E4R+S4R)/(C3S+C4S+E3R+E4R+S3R+S4R) | (C4S+E4R+S4R)/(C3S+C4S+E3R+E4R+S3R+S4R) | (C4S+E4R+S4R)/(C3S+C4S+E3R+E4R+S3R+S4R) | (C4S+E4R+S4R)/(C3S+C4S+E3R+E4R+S3R+S4R) | (C4S+E4R+S4R)/(C3S+C4S+E3R+E4R+S3R+S4R) | (C4S+E4R+S4R)/(C3S+C4S+E3R+E4R+S3R+S4R) | (C4S+E4R+S4R)/(C3S+C4S+E3R+E4R+S3R+S4R) | (C4S+E4R+S4R)/(C3S+C4S+E3R+E4R+S3R+S4R) | (C4S+E4R+S4R)/(C3S+C4S+E3R+E4R+S3R+S4R) | (C4S+E4R+S4R)/(C3S+C4S+E3R+E4R+S3R+S4R) | (C4S+E4R+S4R)/(C3S+C4S+E3R+E4R+S3R+S4R) | (C4S+E4R+S4R)/(C3S+C4S+E3R+E4R+S3R+S4R) | (C4S+E4R+S4R)/(C3S+C4S+E3R+E4R+S3R+S4R) | (C4S+E4R+S4R)/(C3S+C4S+E3R+E4R+S3R+S4R) | (C4S+E4R+S4R)/(C3S+C4S+E3R+E4R+S3R+S4R) | (C4S+E4R+S4R)/(C3S+C4S+E3R+E4R+S3R+S4R) | (C4S+E4R+S4R)/(C3S+C4S+E3R+E4R+S3R+S4R) | (C4S+E4R+S4R)/(C3S+C4S+E3R+E4R+S3R+S4R) | (C4S+E4R+S4R)/(C3S+C4S+E3R+E4R+S3R+S4R) | (C4S+E4R+S4R)/(C3S+C4S+E3R+E4R+S3R+S4R) | (C4S+E4R+S4R)/(C3S+C4S+E3R+E4R+S3R+S4R) | (C4S+E4R+S4R)/(C3S+C4S+E3R+E4R+S3R+S4R) | (C4S+E4R+S4R)/(C3S+C4S+E3R+E4R+S3R+S4R) | (C4S+E4R+S4R)/(C3S+C4S+E3R+E4R+S3R+S4R) | (C4S+E4R+S4R)/(C3S+C4S+E3R+E4R+S3R+S4R) | (C4S+E4R+S4R)/(C3S+C4S+E3R+E4R+S3R+S4R) | (C4S+E4R+S4R)/(C3S+C4S+E3R+E4R+S3R+S4R) | (C4S+E4R+S4R)/(C3S+C4S+E3R+E4R+S3R+S4R) | (C4S+E4R+S4R)/(C3S+C4S+E3R+E4R+S3R+S4R) | (C4S+E4R+S4R)/(C3S+C4S+E3R+E4R+S3R+S4R) | (C4S+E4R+S4R)/(C3S+C4S+E3R+E4R+S3R+S4R) | (C4S+E4R+S4R)/(C3S+C4S+E3R+E4R+S3R+S4R) | (C4S+E4R+S4R)/(C3S+C4S+E3R+E4R+S3R+S4R) | (C4S+E4R+S4R)/(C3S+C4S+E3R+E4R+S3R+S4R) | (C4S+E4R+S4R)/(C3S+C4S+E3R+E4R+S3R+S4R) | (C4S+E4R+S4R)/(C3S+C4S+E3R+E4R+S3R+S4R) | (C4S+E4R+S4R)/(C3S+C4S+E3R+E4R+S3R+S4R) | (C4S+E4R+S4R)/(C3S+C4S+E3R+E4R+S3R+S4R) | (C4S+E4R+S4R)/(C3S+C4S+E3R+E4R+S3R+S4R) | (C4S+E4R+S4R)/(C3S+C4S+E3R+E4R+S3R+S4R) | (C4S+E4R+S4R)/(C3S+C4S+E3R+E4R+S3R+S4R) | (C4S+E4R+S4R)/(C3S+C4S+E3R+E4R+S3R+S4R)
Phenanthrenes, Naphthalenes, and Dibenzothiophenes
MPI-1 | MPI-1 | MPI-1 | MPI-1 | MPI-1 | MPI-1 | MPI-1 | MPI-1 | MPI-1 | MPI-1 | MPI-1 | MPI-1 | MPI-1 | MPI-1 | (1.5*(3MP+2MP))/(PHEN+9MP+1MP)
Rc(a) if Ro < 1.3 (Ro%) | Rc(a) if Ro < 1.3 (Ro%) | Rc(a) if Ro < 1.3 (Ro%) | Rc(a) if Ro < 1.3 (Ro%) | Rc(a) if Ro < 1.3 (Ro%) | Rc(a) if Ro < 1.3 (Ro%) | Rc(a) if Ro < 1.3 (Ro%) | Rc(a) if Ro < 1.3 (Ro%) | Rc(a) if Ro < 1.3 (Ro%) | Rc(a) if Ro < 1.3 (Ro%) | Rc(a) if Ro < 1.3 (Ro%) | Rc(a) if Ro < 1.3 (Ro%) | Rc(a) if Ro < 1.3 (Ro%) | Rc(a) if Ro < 1.3 (Ro%) | (((.6)*(1.5*(2MP+3MP))/(PHEN+9MP+1MP))+.37)
Rc(b) if Ro > 1.3 (Ro%) | Rc(b) if Ro > 1.3 (Ro%) | Rc(b) if Ro > 1.3 (Ro%) | Rc(b) if Ro > 1.3 (Ro%) | Rc(b) if Ro > 1.3 (Ro%) | Rc(b) if Ro > 1.3 (Ro%) | Rc(b) if Ro > 1.3 (Ro%) | Rc(b) if Ro > 1.3 (Ro%) | Rc(b) if Ro > 1.3 (Ro%) | Rc(b) if Ro > 1.3 (Ro%) | Rc(b) if Ro > 1.3 (Ro%) | Rc(b) if Ro > 1.3 (Ro%) | Rc(b) if Ro > 1.3 (Ro%) | Rc(b) if Ro > 1.3 (Ro%) | (((-.6)*(1.5*(2MP+3MP))/(PHEN+9MP+1MP))+2.3)
MPI-2 | MPI-2 | MPI-2 | MPI-2 | MPI-2 | MPI-2 | MPI-2 | MPI-2 | MPI-2 | MPI-2 | MPI-2 | MPI-2 | MPI-2 | MPI-2 | (3*(2MP))/(PHEN+9MP+1MP)
DNR-1 | DNR-1 | DNR-1 | DNR-1 | DNR-1 | DNR-1 | DNR-1 | DNR-1 | DNR-1 | DNR-1 | DNR-1 | DNR-1 | DNR-1 | DNR-1 | (26DMN+27DMN)/(15DMN)
DNR-2 | DNR-2 | DNR-2 | DNR-2 | DNR-2 | DNR-2 | DNR-2 | DNR-2 | DNR-2 | DNR-2 | DNR-2 | DNR-2 | DNR-2 | DNR-2 | (26DMN+27DMN)/(14DMN+23DMN)
TNR1 | TNR1 | TNR1 | TNR1 | TNR1 | TNR1 | TNR1 | TNR1 | TNR1 | TNR1 | TNR1 | TNR1 | TNR1 | TNR1 | (236TMN)/(146135T)
TDE-1 | TDE-1 | TDE-1 | TDE-1 | TDE-1 | TDE-1 | TDE-1 | TDE-1 | TDE-1 | TDE-1 | TDE-1 | TDE-1 | TDE-1 | TDE-1 | (125TMN)/(124TMN)
TDE-2 | TDE-2 | TDE-2 | TDE-2 | TDE-2 | TDE-2 | TDE-2 | TDE-2 | TDE-2 | TDE-2 | TDE-2 | TDE-2 | TDE-2 | TDE-2 | (127TMN)/(167126T)
MDR | MDR | MDR | MDR | MDR | MDR | MDR | MDR | MDR | MDR | MDR | MDR | MDR | MDR | (4MDBT)/(1MDBT)
Rm (Ro%) | [13 empty] | (0.40+0.30*(4MDBT/1MDBT)-0.094*(4MDBT/1MDBT)*(4MDBT/1MDBT)+ 0.011*(4MDBT/1MDBT)*(4MDBT/1MDBT)*(4MDBT/1MDBT))
MDR23 | MDR23 | MDR23 | MDR23 | MDR23 | MDR23 | MDR23 | MDR23 | MDR23 | MDR23 | MDR23 | MDR23 | MDR23 | MDR23 | (23MDBT)/(DBT)
MDR1 | MDR1 | MDR1 | MDR1 | MDR1 | MDR1 | MDR1 | MDR1 | MDR1 | MDR1 | MDR1 | MDR1 | MDR1 | MDR1 | (1MDBT)/(DBT)
DBT/Phenanthrene | DBT/Phenanthrene | DBT/Phenanthrene | DBT/Phenanthrene | DBT/Phenanthrene | DBT/Phenanthrene | DBT/Phenanthrene | DBT/Phenanthrene | DBT/Phenanthrene | DBT/Phenanthrene | DBT/Phenanthrene | DBT/Phenanthrene | DBT/Phenanthrene | DBT/Phenanthrene | (DBT)/(PHEN)

## Config
1 | 2 | 3 | 4 | 5 | 6 | 7 | 8
INFO | Name | Range Start | Range End | Format | Sample display distance | Max samples in one page | Tick
PAGE | SUMMARY | A1 | BE404 | WORKBOOK
FILE |  |  |  | GCMS_ARO_[F]_[S]_[D]-[B]_[P].xls
Note on E2: yanw: "H","Hirizontall" or "V","Verical" H:list samples Hironzontally V:list samples vertically (default is V,things other than "H" is regarded as "V")
Note on F2: yanw: the distances between samples. For example : 3 --means after 3 rows/ columns fill in next sample (Default value is 1-empty is regarded as 1)
Note on G2: Max samples are wanted in 1 page. eg:Page can contain 30 samples,but the last 10 row is wanted to be empty or be occupied by sth else,so only 20 samples are wanted in 1 page,so 20 in this cell. (Default:if it is empty,the program will calculate how many samples it can contain so if no special requirement just leave it empty)